## bus
| name | vn_kv | type | zone | in_service
0 | bus_LV_2336-1_1_2_node_71 | 0.4 | n |  | TRUE
1 | bus_LV_2336-1_1_2_node_72 | 0.4 | n |  | TRUE
2 | bus_LV_2336-1_1_2_node_73 | 0.4 | n |  | TRUE
3 | bus_LV_2336-1_1_2_node_74 | 0.4 | n |  | TRUE
4 | bus_LV_2336-1_1_2_node_75 | 0.4 | n |  | TRUE
5 | bus_LV_2336-1_1_2_node_86 | 0.4 | n |  | TRUE
6 | bus_LV_2336-1_1_2_node_139 | 0.4 | n |  | TRUE
7 | bus_LV_2336-1_1_2_node_112 | 0.4 | n |  | TRUE
8 | bus_LV_2336-1_1_2_node_76 | 0.4 | n |  | TRUE
9 | bus_LV_2336-1_1_2_node_77 | 0.4 | n |  | TRUE
10 | bus_LV_2336-1_1_2_node_78 | 0.4 | n |  | TRUE
11 | bus_LV_2336-1_1_2_node_79 | 0.4 | n |  | TRUE
12 | bus_LV_2336-1_1_2_node_80 | 0.4 | n |  | TRUE
13 | bus_LV_2336-1_1_2_node_137 | 0.4 | n |  | TRUE
14 | bus_LV_2336-1_1_2_node_81 | 0.4 | n |  | TRUE
15 | bus_LV_2336-1_1_2_node_82 | 0.4 | n |  | TRUE
16 | bus_LV_2336-1_1_2_node_83 | 0.4 | n |  | TRUE
17 | bus_LV_2336-1_1_2_node_84 | 0.4 | n |  | TRUE
18 | bus_LV_2336-1_1_2_node_85 | 0.4 | n |  | TRUE
19 | bus_LV_2336-1_1_2_node_92 | 0.4 | n |  | TRUE
20 | bus_LV_2336-1_1_2_node_134 | 0.4 | n |  | TRUE
21 | bus_LV_2336-1_1_2_node_87 | 0.4 | n |  | TRUE
22 | bus_LV_2336-1_1_2_node_88 | 0.4 | n |  | TRUE
23 | bus_LV_2336-1_1_2_node_89 | 0.4 | n |  | TRUE
24 | bus_LV_2336-1_1_2_node_91 | 0.4 | n |  | TRUE
25 | bus_LV_2336-1_1_2_node_90 | 0.4 | n |  | TRUE
26 | bus_LV_2336-1_1_2_node_118 | 0.4 | n |  | TRUE
27 | bus_LV_2336-1_1_2_node_135 | 0.4 | n |  | TRUE
28 | bus_LV_2336-1_1_2_node_93 | 0.4 | n |  | TRUE
29 | bus_LV_2336-1_1_2_node_94 | 0.4 | n |  | TRUE
30 | bus_LV_2336-1_1_2_node_95 | 0.4 | n |  | TRUE
31 | bus_LV_2336-1_1_2_node_96 | 0.4 | n |  | TRUE
32 | bus_LV_2336-1_1_2_node_97 | 0.4 | n |  | TRUE
33 | bus_LV_2336-1_1_2_node_131 | 0.4 | n |  | TRUE
34 | bus_LV_2336-1_1_2_node_142 | 0.4 | n |  | TRUE
35 | bus_LV_2336-1_1_2_node_98 | 0.4 | n |  | TRUE
36 | bus_LV_2336-1_1_2_node_99 | 0.4 | n |  | TRUE
37 | bus_LV_2336-1_1_2_node_100 | 0.4 | n |  | TRUE
38 | bus_LV_2336-1_1_2_node_101 | 0.4 | n |  | TRUE
39 | bus_LV_2336-1_1_2_node_102 | 0.4 | n |  | TRUE
40 | bus_LV_2336-1_1_2_node_143 | 0.4 | n |  | TRUE
41 | bus_LV_2336-1_1_2_node_103 | 0.4 | n |  | TRUE
42 | bus_LV_2336-1_1_2_node_104 | 0.4 | n |  | TRUE
43 | bus_LV_2336-1_1_2_node_105 | 0.4 | n |  | TRUE
44 | bus_LV_2336-1_1_2_node_106 | 0.4 | n |  | TRUE
45 | bus_LV_2336-1_1_2_node_107 | 0.4 | n |  | TRUE
46 | bus_LV_2336-1_1_2_node_108 | 0.4 | n |  | TRUE
47 | bus_LV_2336-1_1_2_node_136 | 0.4 | n |  | TRUE
48 | bus_LV_2336-1_1_2_node_141 | 0.4 | n |  | TRUE
49 | bus_LV_2336-1_1_2_node_109 | 0.4 | n |  | TRUE
50 | bus_LV_2336-1_1_2_node_110 | 0.4 | n |  | TRUE
51 | bus_LV_2336-1_1_2_node_111 | 0.4 | n |  | TRUE
52 | bus_LV_2336-1_1_2_node_113 | 0.4 | n |  | TRUE
53 | bus_LV_2336-1_1_2_node_114 | 0.4 | n |  | TRUE
54 | bus_LV_2336-1_1_2_node_138 | 0.4 | n |  | TRUE
55 | bus_LV_2336-1_1_2_node_120 | 0.4 | n |  | TRUE
56 | bus_LV_2336-1_1_2_node_144 | 0.4 | n |  | TRUE
57 | bus_LV_2336-1_1_2_node_115 | 0.4 | n |  | TRUE
58 | bus_LV_2336-1_1_2_node_116 | 0.4 | n |  | TRUE
59 | bus_LV_2336-1_1_2_node_117 | 0.4 | n |  | TRUE
60 | bus_LV_2336-1_1_2_node_130 | 0.4 | n |  | TRUE
61 | bus_LV_2336-1_1_2_node_132 | 0.4 | n |  | TRUE
62 | bus_LV_2336-1_1_2_node_119 | 0.4 | n |  | TRUE
63 | bus_LV_2336-1_1_2_node_121 | 0.4 | n |  | TRUE
64 | bus_LV_2336-1_1_2_node_124 | 0.4 | n |  | TRUE
65 | bus_LV_2336-1_1_2_node_125 | 0.4 | n |  | TRUE
66 | bus_LV_2336-1_1_2_node_126 | 0.4 | n |  | TRUE
67 | bus_LV_2336-1_1_2_node_127 | 0.4 | n |  | TRUE
68 | bus_LV_2336-1_1_2_node_128 | 0.4 | n |  | TRUE
69 | bus_LV_2336-1_1_2_node_129 | 0.4 | n |  | TRUE
70 | bus_LV_2336-1_1_2_node_187 | 0.4 | n |  | TRUE
71 | bus_LV_2336-1_1_2_node_186 | 0.4 | n |  | TRUE
72 | bus_LV_2336-1_1_2_node_189 | 0.4 | n |  | TRUE
73 | bus_LV_2336-1_1_2_node_188 | 0.4 | n |  | TRUE
74 | bus_LV_2336-1_1_2_node_133 | 0.4 | n |  | TRUE
75 | bus_LV_2336-1_1_2_node_146 | 0.4 | n |  | TRUE
76 | bus_LV_2336-1_1_2_node_140 | 0.4 | n |  | TRUE
77 | bus_LV_2336-1_1_2_node_145 | 0.4 | n |  | TRUE
78 | bus_LV_2336-1_1_2_node_147 | 0.4 | n |  | TRUE
79 | bus_LV_2336-1_1_2_node_148 | 0.4 | n |  | TRUE
80 | bus_LV_2336-1_1_2_node_184 | 0.4 | n |  | TRUE
81 | bus_LV_2336-1_1_2_node_185 | 0.4 | n |  | TRUE
82 | bus_MV_37_0_node_61 | 20 | n |  | TRUE

## load
| name | bus | p_mw | q_mvar | const_z_percent | const_i_percent | sn_mva | scaling | in_service | type
0 | LV_2336-1_1_2_load_71 | 0 | 0.0013984 | 0.00035048 | 0 | 0 |  | 1 | TRUE | wye
1 | LV_2336-1_1_2_load_72 | 1 | 0.0011461 | 0.00028724 | 0 | 0 |  | 1 | TRUE | wye
2 | LV_2336-1_1_2_load_73 | 2 | 0.0017249 | 0.00043229 | 0 | 0 |  | 1 | TRUE | wye
3 | LV_2336-1_1_2_load_74 | 3 | 0.0051843 | 0.0012993 | 0 | 0 |  | 1 | TRUE | wye
4 | LV_2336-1_1_2_load_139 | 6 | 0.0031772 | 0.00079629 | 0 | 0 |  | 1 | TRUE | wye
5 | LV_2336-1_1_2_load_112 | 7 | 0.0013354 | 0.00033468 | 0 | 0 |  | 1 | TRUE | wye
6 | LV_2336-1_1_2_load_76 | 8 | 0.0041581 | 0.0010421 | 0 | 0 |  | 1 | TRUE | wye
7 | LV_2336-1_1_2_load_77 | 9 | 0.00037298 | 9.3477e-05 | 0 | 0 |  | 1 | TRUE | wye
8 | LV_2336-1_1_2_load_79 | 11 | 0.0019522 | 0.00048927 | 0 | 0 |  | 1 | TRUE | wye
9 | LV_2336-1_1_2_load_80 | 12 | 0.0032806 | 0.00082219 | 0 | 0 |  | 1 | TRUE | wye
10 | LV_2336-1_1_2_load_137 | 13 | 0.00085601 | 0.00021454 | 0 | 0 |  | 1 | TRUE | wye
11 | LV_2336-1_1_2_load_81 | 14 | 0.00037719 | 9.4532e-05 | 0 | 0 |  | 1 | TRUE | wye
12 | LV_2336-1_1_2_load_82 | 15 | 0.0010472 | 0.00026246 | 0 | 0 |  | 1 | TRUE | wye
13 | LV_2336-1_1_2_load_83 | 16 | 0.0050064 | 0.0012547 | 0 | 0 |  | 1 | TRUE | wye
14 | LV_2336-1_1_2_load_84 | 17 | 0.00067546 | 0.00016929 | 0 | 0 |  | 1 | TRUE | wye
15 | LV_2336-1_1_2_load_85 | 18 | 0.0025817 | 0.00064704 | 0 | 0 |  | 1 | TRUE | wye
16 | LV_2336-1_1_2_load_134 | 20 | 0.0021744 | 0.00054496 | 0 | 0 |  | 1 | TRUE | wye
17 | LV_2336-1_1_2_load_87 | 21 | 0.0018732 | 0.00046946 | 0 | 0 |  | 1 | TRUE | wye
18 | LV_2336-1_1_2_load_88 | 22 | 0.0041883 | 0.0010497 | 0 | 0 |  | 1 | TRUE | wye
19 | LV_2336-1_1_2_load_91 | 24 | 0.0035586 | 0.00089187 | 0 | 0 |  | 1 | TRUE | wye
20 | LV_2336-1_1_2_load_90 | 25 | 0.0033099 | 0.00082955 | 0 | 0 |  | 1 | TRUE | wye
21 | LV_2336-1_1_2_load_135 | 27 | 0.003379 | 0.00084687 | 0 | 0 |  | 1 | TRUE | wye
22 | LV_2336-1_1_2_load_93 | 28 | 0.0014644 | 0.000367 | 0 | 0 |  | 1 | TRUE | wye
23 | LV_2336-1_1_2_load_94 | 29 | 0.0031313 | 0.00078477 | 0 | 0 |  | 1 | TRUE | wye
24 | LV_2336-1_1_2_load_95 | 30 | 0.0013309 | 0.00033356 | 0 | 0 |  | 1 | TRUE | wye
25 | LV_2336-1_1_2_load_96 | 31 | 0.0044768 | 0.001122 | 0 | 0 |  | 1 | TRUE | wye
26 | LV_2336-1_1_2_load_98 | 35 | 0.0045614 | 0.0011432 | 0 | 0 |  | 1 | TRUE | wye
27 | LV_2336-1_1_2_load_99 | 36 | 0.0045202 | 0.0011329 | 0 | 0 |  | 1 | TRUE | wye
28 | LV_2336-1_1_2_load_101 | 38 | 0.0016687 | 0.00041821 | 0 | 0 |  | 1 | TRUE | wye
29 | LV_2336-1_1_2_load_143 | 40 | 0.0031449 | 0.0007882 | 0 | 0 |  | 1 | TRUE | wye
30 | LV_2336-1_1_2_load_103 | 41 | 0.0026713 | 0.0006695 | 0 | 0 |  | 1 | TRUE | wye
31 | LV_2336-1_1_2_load_104 | 42 | 0.0044635 | 0.0011187 | 0 | 0 |  | 1 | TRUE | wye
32 | LV_2336-1_1_2_load_106 | 44 | 0.0034103 | 0.00085469 | 0 | 0 |  | 1 | TRUE | wye
33 | LV_2336-1_1_2_load_107 | 45 | 0.0036876 | 0.0009242 | 0 | 0 |  | 1 | TRUE | wye
34 | LV_2336-1_1_2_load_136 | 47 | 0.0032785 | 0.00082168 | 0 | 0 |  | 1 | TRUE | wye
35 | LV_2336-1_1_2_load_141 | 48 | 0.0074977 | 0.0018791 | 0 | 0 |  | 1 | TRUE | wye
36 | LV_2336-1_1_2_load_109 | 49 | 0.0046096 | 0.0011553 | 0 | 0 |  | 1 | TRUE | wye
37 | LV_2336-1_1_2_load_110 | 50 | 0.0037758 | 0.00094631 | 0 | 0 |  | 1 | TRUE | wye
38 | LV_2336-1_1_2_load_138 | 54 | 0.0025811 | 0.00064688 | 0 | 0 |  | 1 | TRUE | wye
39 | LV_2336-1_1_2_load_120 | 55 | 0.00068973 | 0.00017286 | 0 | 0 |  | 1 | TRUE | wye
40 | LV_2336-1_1_2_load_144 | 56 | 0.0015025 | 0.00037657 | 0 | 0 |  | 1 | TRUE | wye
41 | LV_2336-1_1_2_load_115 | 57 | 0.001714 | 0.00042958 | 0 | 0 |  | 1 | TRUE | wye
42 | LV_2336-1_1_2_load_132 | 61 | 0.0032973 | 0.00082638 | 0 | 0 |  | 1 | TRUE | wye
43 | LV_2336-1_1_2_load_119 | 62 | 0.0011226 | 0.00028135 | 0 | 0 |  | 1 | TRUE | wye
44 | LV_2336-1_1_2_load_121 | 63 | 0.0015144 | 0.00037953 | 0 | 0 |  | 1 | TRUE | wye
45 | LV_2336-1_1_2_load_124 | 64 | 0.0017134 | 0.00042941 | 0 | 0 |  | 1 | TRUE | wye
46 | LV_2336-1_1_2_load_125 | 65 | 0.0022835 | 0.0005723 | 0 | 0 |  | 1 | TRUE | wye
47 | LV_2336-1_1_2_load_127 | 67 | 0.0023071 | 0.00057821 | 0 | 0 |  | 1 | TRUE | wye
48 | LV_2336-1_1_2_load_187 | 70 | 0.0023296 | 0.00058385 | 0 | 0 |  | 1 | TRUE | wye
49 | LV_2336-1_1_2_load_186 | 71 | 0.0018004 | 0.00045123 | 0 | 0 |  | 1 | TRUE | wye
50 | LV_2336-1_1_2_load_189 | 72 | 0.0046943 | 0.0011765 | 0 | 0 |  | 1 | TRUE | wye
51 | LV_2336-1_1_2_load_188 | 73 | 0.0022102 | 0.00055392 | 0 | 0 |  | 1 | TRUE | wye
52 | LV_2336-1_1_2_load_133 | 74 | 0.0032745 | 0.00082066 | 0 | 0 |  | 1 | TRUE | wye
53 | LV_2336-1_1_2_load_140 | 76 | 0.0014334 | 0.00035923 | 0 | 0 |  | 1 | TRUE | wye
54 | LV_2336-1_1_2_load_145 | 77 | 0.0013018 | 0.00032626 | 0 | 0 |  | 1 | TRUE | wye
55 | LV_2336-1_1_2_load_148 | 79 | 0.0028646 | 0.00071794 | 0 | 0 |  | 1 | TRUE | wye
56 | LV_2336-1_1_2_load_184 | 80 | 0.0027887 | 0.00069892 | 0 | 0 |  | 1 | TRUE | wye
57 | LV_2336-1_1_2_load_185 | 81 | 0.0025371 | 0.00063585 | 0 | 0 |  | 1 | TRUE | wye

## ext_grid
| name | bus | vm_pu | va_degree | slack_weight | in_service
0 |  | 47 | 1 | 0 | 1 | TRUE

## line
| name | std_type | from_bus | to_bus | length_km | r_ohm_per_km | x_ohm_per_km | c_nf_per_km | g_us_per_km | max_i_ka | df | parallel | type | in_service
0 | LV_2336-1_1_2_line_0 |  | 0 | 1 | 0.033662 | 0.125 | 0.08 | 261 | 0 | 0.364 | 1 | 1 | cs | TRUE
1 | LV_2336-1_1_2_line_1 |  | 0 | 2 | 0.022199 | 0.125 | 0.08 | 261 | 0 | 0.364 | 1 | 1 | cs | TRUE
2 | LV_2336-1_1_2_line_2 |  | 1 | 3 | 0.011444 | 0.125 | 0.08 | 261 | 0 | 0.364 | 1 | 1 | cs | TRUE
3 | LV_2336-1_1_2_line_3 |  | 2 | 4 | 0.0069704 | 0.125 | 0.08 | 261 | 0 | 0.364 | 1 | 1 | cs | TRUE
4 | LV_2336-1_1_2_line_4 |  | 3 | 5 | 0.01957 | 0.125 | 0.08 | 261 | 0 | 0.364 | 1 | 1 | cs | TRUE
5 | LV_2336-1_1_2_line_5 |  | 4 | 6 | 0.016565 | 0.125 | 0.08 | 261 | 0 | 0.364 | 1 | 1 | cs | TRUE
6 | LV_2336-1_1_2_line_6 |  | 4 | 7 | 0.0038832 | 0.125 | 0.08 | 261 | 0 | 0.364 | 1 | 1 | cs | TRUE
7 | LV_2336-1_1_2_line_7 |  | 5 | 20 | 0.047483 | 0.125 | 0.08 | 261 | 0 | 0.364 | 1 | 1 | cs | TRUE
8 | LV_2336-1_1_2_line_8 |  | 5 | 16 | 0.010247 | 0.125 | 0.08 | 261 | 0 | 0.364 | 1 | 1 | cs | TRUE
9 | LV_2336-1_1_2_line_9 |  | 6 | 75 | 0.023433 | 0.125 | 0.08 | 261 | 0 | 0.364 | 1 | 1 | cs | TRUE
10 | LV_2336-1_1_2_line_10 |  | 7 | 50 | 0.021129 | 0.125 | 0.08 | 261 | 0 | 0.364 | 1 | 1 | cs | TRUE
11 | LV_2336-1_1_2_line_11 |  | 8 | 9 | 0.04281 | 0.125 | 0.08 | 261 | 0 | 0.364 | 1 | 1 | cs | TRUE
12 | LV_2336-1_1_2_line_12 |  | 8 | 10 | 0.03126 | 0.125 | 0.08 | 261 | 0 | 0.364 | 1 | 1 | cs | TRUE
13 | LV_2336-1_1_2_line_13 |  | 9 | 11 | 0.015698 | 0.125 | 0.08 | 261 | 0 | 0.364 | 1 | 1 | cs | TRUE
14 | LV_2336-1_1_2_line_14 |  | 10 | 12 | 0.025953 | 0.125 | 0.08 | 261 | 0 | 0.364 | 1 | 1 | cs | TRUE
15 | LV_2336-1_1_2_line_15 |  | 11 | 13 | 0.019348 | 0.125 | 0.08 | 261 | 0 | 0.364 | 1 | 1 | cs | TRUE
16 | LV_2336-1_1_2_line_16 |  | 13 | 19 | 0.011117 | 0.125 | 0.08 | 261 | 0 | 0.364 | 1 | 1 | cs | TRUE
17 | LV_2336-1_1_2_line_17 |  | 14 | 15 | 0.011951 | 0.125 | 0.08 | 261 | 0 | 0.364 | 1 | 1 | cs | TRUE
18 | LV_2336-1_1_2_line_18 |  | 14 | 16 | 0.020669 | 0.125 | 0.08 | 261 | 0 | 0.364 | 1 | 1 | cs | TRUE
19 | LV_2336-1_1_2_line_19 |  | 15 | 17 | 0.022071 | 0.125 | 0.08 | 261 | 0 | 0.364 | 1 | 1 | cs | TRUE
20 | LV_2336-1_1_2_line_20 |  | 16 | 18 | 0.017632 | 0.125 | 0.08 | 261 | 0 | 0.364 | 1 | 1 | cs | TRUE
21 | LV_2336-1_1_2_line_21 |  | 17 | 19 | 0.029276 | 0.125 | 0.08 | 261 | 0 | 0.364 | 1 | 1 | cs | TRUE
22 | LV_2336-1_1_2_line_22 |  | 20 | 74 | 0.035811 | 0.125 | 0.08 | 261 | 0 | 0.364 | 1 | 1 | cs | TRUE
23 | LV_2336-1_1_2_line_23 |  | 21 | 22 | 0.00072389 | 0.125 | 0.08 | 261 | 0 | 0.364 | 1 | 1 | cs | TRUE
24 | LV_2336-1_1_2_line_24 |  | 21 | 23 | 0.019229 | 0.125 | 0.08 | 261 | 0 | 0.364 | 1 | 1 | cs | TRUE
25 | LV_2336-1_1_2_line_25 |  | 23 | 24 | 0.039596 | 0.125 | 0.08 | 261 | 0 | 0.364 | 1 | 1 | cs | TRUE
26 | LV_2336-1_1_2_line_26 |  | 24 | 27 | 0.012385 | 0.125 | 0.08 | 261 | 0 | 0.364 | 1 | 1 | cs | TRUE
27 | LV_2336-1_1_2_line_27 |  | 25 | 26 | 0.023409 | 0.125 | 0.08 | 261 | 0 | 0.364 | 1 | 1 | cs | TRUE
28 | LV_2336-1_1_2_line_28 |  | 26 | 44 | 0.019817 | 0.125 | 0.08 | 261 | 0 | 0.364 | 1 | 1 | cs | TRUE
29 | LV_2336-1_1_2_line_29 |  | 27 | 47 | 0.028279 | 0.125 | 0.08 | 261 | 0 | 0.364 | 1 | 1 | cs | TRUE
30 | LV_2336-1_1_2_line_30 |  | 28 | 29 | 0.0074467 | 0.125 | 0.08 | 261 | 0 | 0.364 | 1 | 1 | cs | TRUE
31 | LV_2336-1_1_2_line_31 |  | 28 | 30 | 0.011863 | 0.125 | 0.08 | 261 | 0 | 0.364 | 1 | 1 | cs | TRUE
32 | LV_2336-1_1_2_line_32 |  | 29 | 31 | 0.023262 | 0.125 | 0.08 | 261 | 0 | 0.364 | 1 | 1 | cs | TRUE
33 | LV_2336-1_1_2_line_33 |  | 30 | 32 | 0.02532 | 0.125 | 0.08 | 261 | 0 | 0.364 | 1 | 1 | cs | TRUE
34 | LV_2336-1_1_2_line_34 |  | 31 | 33 | 0.0041609 | 0.125 | 0.08 | 261 | 0 | 0.364 | 1 | 1 | cs | TRUE
35 | LV_2336-1_1_2_line_35 |  | 32 | 34 | 0.014972 | 0.125 | 0.08 | 261 | 0 | 0.364 | 1 | 1 | cs | TRUE
36 | LV_2336-1_1_2_line_36 |  | 33 | 40 | 0.015502 | 0.125 | 0.08 | 261 | 0 | 0.364 | 1 | 1 | cs | TRUE
37 | LV_2336-1_1_2_line_37 |  | 33 | 66 | 0.040163 | 0.125 | 0.08 | 261 | 0 | 0.364 | 1 | 1 | cs | TRUE
38 | LV_2336-1_1_2_line_38 |  | 34 | 54 | 0.033201 | 0.125 | 0.08 | 261 | 0 | 0.364 | 1 | 1 | cs | TRUE
39 | LV_2336-1_1_2_line_39 |  | 34 | 76 | 0.021512 | 0.125 | 0.08 | 261 | 0 | 0.364 | 1 | 1 | cs | TRUE
40 | LV_2336-1_1_2_line_40 |  | 35 | 36 | 0.019214 | 0.125 | 0.08 | 261 | 0 | 0.364 | 1 | 1 | cs | TRUE
41 | LV_2336-1_1_2_line_41 |  | 35 | 37 | 0.050211 | 0.125 | 0.08 | 261 | 0 | 0.364 | 1 | 1 | cs | TRUE
42 | LV_2336-1_1_2_line_42 |  | 36 | 38 | 0.025033 | 0.125 | 0.08 | 261 | 0 | 0.364 | 1 | 1 | cs | TRUE
43 | LV_2336-1_1_2_line_43 |  | 37 | 39 | 0.043292 | 0.125 | 0.08 | 261 | 0 | 0.364 | 1 | 1 | cs | TRUE
44 | LV_2336-1_1_2_line_44 |  | 39 | 40 | 0.045329 | 0.125 | 0.08 | 261 | 0 | 0.364 | 1 | 1 | cs | TRUE
45 | LV_2336-1_1_2_line_45 |  | 41 | 42 | 0.028363 | 0.125 | 0.08 | 261 | 0 | 0.364 | 1 | 1 | cs | TRUE
46 | LV_2336-1_1_2_line_46 |  | 41 | 43 | 0.026681 | 0.125 | 0.08 | 261 | 0 | 0.364 | 1 | 1 | cs | TRUE
47 | LV_2336-1_1_2_line_47 |  | 42 | 44 | 0.019297 | 0.125 | 0.08 | 261 | 0 | 0.364 | 1 | 1 | cs | TRUE
48 | LV_2336-1_1_2_line_48 |  | 43 | 45 | 0.014999 | 0.125 | 0.08 | 261 | 0 | 0.364 | 1 | 1 | cs | TRUE
49 | LV_2336-1_1_2_line_49 |  | 43 | 46 | 0.016871 | 0.125 | 0.08 | 261 | 0 | 0.364 | 1 | 1 | cs | TRUE
50 | LV_2336-1_1_2_line_50 |  | 45 | 47 | 0.0075834 | 0.125 | 0.08 | 261 | 0 | 0.364 | 1 | 1 | cs | TRUE
51 | LV_2336-1_1_2_line_51 |  | 46 | 48 | 0.01745 | 0.125 | 0.08 | 261 | 0 | 0.364 | 1 | 1 | cs | TRUE
52 | LV_2336-1_1_2_line_52 |  | 48 | 76 | 0.0074661 | 0.125 | 0.08 | 261 | 0 | 0.364 | 1 | 1 | cs | TRUE
53 | LV_2336-1_1_2_line_53 |  | 49 | 50 | 0.001971 | 0.125 | 0.08 | 261 | 0 | 0.364 | 1 | 1 | cs | TRUE
54 | LV_2336-1_1_2_line_54 |  | 49 | 51 | 0.025419 | 0.125 | 0.08 | 261 | 0 | 0.364 | 1 | 1 | cs | TRUE
55 | LV_2336-1_1_2_line_55 |  | 51 | 52 | 0.068151 | 0.125 | 0.08 | 261 | 0 | 0.364 | 1 | 1 | cs | TRUE
56 | LV_2336-1_1_2_line_56 |  | 51 | 53 | 0.11748 | 0.125 | 0.08 | 261 | 0 | 0.364 | 1 | 1 | cs | TRUE
57 | LV_2336-1_1_2_line_57 |  | 52 | 54 | 0.0043168 | 0.125 | 0.08 | 261 | 0 | 0.364 | 1 | 1 | cs | TRUE
58 | LV_2336-1_1_2_line_58 |  | 52 | 55 | 0.017377 | 0.125 | 0.08 | 261 | 0 | 0.364 | 1 | 1 | cs | TRUE
59 | LV_2336-1_1_2_line_59 |  | 53 | 56 | 0.085932 | 0.125 | 0.08 | 261 | 0 | 0.364 | 1 | 1 | cs | TRUE
60 | LV_2336-1_1_2_line_60 |  | 55 | 62 | 0.0046555 | 0.125 | 0.08 | 261 | 0 | 0.364 | 1 | 1 | cs | TRUE
61 | LV_2336-1_1_2_line_61 |  | 56 | 77 | 0.013316 | 0.125 | 0.08 | 261 | 0 | 0.364 | 1 | 1 | cs | TRUE
62 | LV_2336-1_1_2_line_62 |  | 57 | 58 | 0.016965 | 0.125 | 0.08 | 261 | 0 | 0.364 | 1 | 1 | cs | TRUE
63 | LV_2336-1_1_2_line_63 |  | 58 | 59 | 0.035628 | 0.125 | 0.08 | 261 | 0 | 0.364 | 1 | 1 | cs | TRUE
64 | LV_2336-1_1_2_line_64 |  | 59 | 60 | 0.047855 | 0.125 | 0.08 | 261 | 0 | 0.364 | 1 | 1 | cs | TRUE
65 | LV_2336-1_1_2_line_65 |  | 59 | 61 | 0.020802 | 0.125 | 0.08 | 261 | 0 | 0.364 | 1 | 1 | cs | TRUE
66 | LV_2336-1_1_2_line_66 |  | 60 | 72 | 0.015039 | 0.125 | 0.08 | 261 | 0 | 0.364 | 1 | 1 | cs | TRUE
67 | LV_2336-1_1_2_line_67 |  | 60 | 73 | 0.014586 | 0.125 | 0.08 | 261 | 0 | 0.364 | 1 | 1 | cs | TRUE
68 | LV_2336-1_1_2_line_68 |  | 60 | 68 | 0.068593 | 0.125 | 0.08 | 261 | 0 | 0.364 | 1 | 1 | cs | TRUE
69 | LV_2336-1_1_2_line_69 |  | 61 | 74 | 0.037025 | 0.125 | 0.08 | 261 | 0 | 0.364 | 1 | 1 | cs | TRUE
70 | LV_2336-1_1_2_line_70 |  | 62 | 63 | 0.036776 | 0.125 | 0.08 | 261 | 0 | 0.364 | 1 | 1 | cs | TRUE
71 | LV_2336-1_1_2_line_71 |  | 64 | 65 | 0.020108 | 0.125 | 0.08 | 261 | 0 | 0.364 | 1 | 1 | cs | TRUE
72 | LV_2336-1_1_2_line_72 |  | 65 | 66 | 0.026933 | 0.125 | 0.08 | 261 | 0 | 0.364 | 1 | 1 | cs | TRUE
73 | LV_2336-1_1_2_line_73 |  | 67 | 68 | 0.019016 | 0.125 | 0.08 | 261 | 0 | 0.364 | 1 | 1 | cs | TRUE
74 | LV_2336-1_1_2_line_74 |  | 68 | 69 | 0.013233 | 0.125 | 0.08 | 261 | 0 | 0.364 | 1 | 1 | cs | TRUE
75 | LV_2336-1_1_2_line_75 |  | 69 | 70 | 0.02419 | 0.125 | 0.08 | 261 | 0 | 0.364 | 1 | 1 | cs | TRUE
76 | LV_2336-1_1_2_line_76 |  | 69 | 71 | 0.00963 | 0.125 | 0.08 | 261 | 0 | 0.364 | 1 | 1 | cs | TRUE
77 | LV_2336-1_1_2_line_77 |  | 75 | 78 | 0.008574 | 0.125 | 0.08 | 261 | 0 | 0.364 | 1 | 1 | cs | TRUE
78 | LV_2336-1_1_2_line_78 |  | 75 | 79 | 0.014364 | 0.125 | 0.08 | 261 | 0 | 0.364 | 1 | 1 | cs | TRUE
79 | LV_2336-1_1_2_line_79 |  | 78 | 80 | 0.013482 | 0.125 | 0.08 | 261 | 0 | 0.364 | 1 | 1 | cs | TRUE
80 | LV_2336-1_1_2_line_80 |  | 78 | 81 | 0.046373 | 0.125 | 0.08 | 261 | 0 | 0.364 | 1 | 1 | cs | TRUE

## trafo
| name | std_type | hv_bus | lv_bus | sn_mva | vn_hv_kv | vn_lv_kv | vk_percent | vkr_percent | pfe_kw | i0_percent | shift_degree | tap_side | tap_neutral | tap_min | tap_max | tap_step_percent | tap_step_degree | tap_pos | tap_phase_shifter | parallel | df | in_service
0 | LV_2336-1_1_2_trafo_136 | 0.63 MVA 20/0.4 kV | 82 | 47 | 0.63 | 20 | 0.4 | 6 | 1.206 | 1.65 | 0.2619 | 150 | hv | 0 | -2 | 2 | 2.5 | 0 | 0 | FALSE | 1 | 1 | TRUE

## line_geodata
| x0 | y0 | x1 | y1 | x2 | y2 | x3 | y3 | x4 | y4 | x5 | y5 | x6 | y6 | x7 | y7 | x8 | y8
0 | 2561126.7977 | 1158389.5424 | 2561119.9206 | 1158393.4594 | 2561109.2598 | 1158398.5978 | 2561097.6025 | 1158402.5421 | 2561096.0182 | 1158402.8079
1 | 2561126.7977 | 1158389.5424 | 2561133.661 | 1158385.6331 | 2561145.931 | 1158378.2891
2 | 2561096.0182 | 1158402.8079 | 2561089.1944 | 1158403.9528 | 2561084.6773 | 1158404.2225
3 | 2561151.912 | 1158374.7093 | 2561145.931 | 1158378.2891
4 | 2561065.1179 | 1158404.3203 | 2561079.585 | 1158404.5265 | 2561084.6773 | 1158404.2225
5 | 2561151.912 | 1158374.7093 | 2561161.4071 | 1158388.2831
6 | 2561151.912 | 1158374.7093 | 2561155.2828 | 1158372.7815
7 | 2561065.1179 | 1158404.3203 | 2561068.0584 | 1158410.9046 | 2561094.3699 | 1158440.7493 | 2561094.5433 | 1158441.2027
8 | 2561065.1179 | 1158404.3203 | 2561055.0916 | 1158402.0731
9 | 2561175.5708 | 1158406.9283 | 2561168.0913 | 1158397.8387 | 2561161.4071 | 1158388.2831
10 | 2561155.2828 | 1158372.7815 | 2561173.6243 | 1158362.2916
11 | 2561009.496 | 1158472.0979 | 2560995.9 | 1158465.3455 | 2560988.2781 | 1158462.6825 | 2560985.0615 | 1158459.613 | 2560984.1933 | 1158455.7833 | 2560982.0968 | 1158444.799
12 | 2561031.6606 | 1158492.3604 | 2561031.6879 | 1158490.6593 | 2561030.201 | 1158487.1672 | 2561020.1306 | 1158478.1168 | 2561011.5429 | 1158473.1145 | 2561009.496 | 1158472.0979
13 | 2560979.2696 | 1158429.359 | 2560979.7727 | 1158432.6224 | 2560982.0968 | 1158444.799
14 | 2561031.6606 | 1158492.3604 | 2561038.2774 | 1158494.8965 | 2561045.4138 | 1158499.5526 | 2561051.1886 | 1158508.1862
15 | 2560976.3213 | 1158410.2372 | 2560979.2696 | 1158429.359
16 | 2560972.5831 | 1158399.7856 | 2560976.1871 | 1158409.3671 | 2560976.3213 | 1158410.2372
17 | 2561034.9688 | 1158397.3545 | 2561023.3336 | 1158394.6262
18 | 2561055.0916 | 1158402.0731 | 2561034.9688 | 1158397.3545
19 | 2561001.4256 | 1158394.7662 | 2561006.1605 | 1158393.9421 | 2561014.4904 | 1158393.4767 | 2561022.569 | 1158394.4469 | 2561023.3336 | 1158394.6262
20 | 2561055.0916 | 1158402.0731 | 2561054.4986 | 1158411.1038 | 2561052.4829 | 1158419.4433
21 | 2560972.5831 | 1158399.7856 | 2561001.4256 | 1158394.7662
22 | 2561107.3372 | 1158474.6506 | 2561094.5433 | 1158441.2027
23 | 2560983.8085 | 1158352.6826 | 2560983.8504 | 1158353.4053
24 | 2560984.9632 | 1158372.6023 | 2560983.8504 | 1158353.4053
25 | 2560984.9632 | 1158372.6023 | 2561017.4768 | 1158363.4752 | 2561022.3176 | 1158360.2339
26 | 2561022.3176 | 1158360.2339 | 2561032.6088 | 1158353.3431
27 | 2560979.778 | 1158281.4003 | 2560981.0807 | 1158295.4546 | 2560981.4935 | 1158304.7399
28 | 2560979.778 | 1158281.4003 | 2560989.4477 | 1158286.5289 | 2560995.2627 | 1158293.2287
29 | 2561032.6088 | 1158353.3431 | 2561051.5269 | 1158340.6758 | 2561053.8814 | 1158335.6923
30 | 2561093.9843 | 1158231.4876 | 2561088.431 | 1158226.5263
31 | 2561102.8307 | 1158239.3911 | 2561093.9843 | 1158231.4876
32 | 2561088.431 | 1158226.5263 | 2561082.6205 | 1158221.3351 | 2561075.1073 | 1158214.2024 | 2561072.2277 | 1158209.9808
33 | 2561112.0889 | 1158262.6542 | 2561111.2051 | 1158258.7579 | 2561107.5299 | 1158246.4532 | 2561102.8307 | 1158239.3911
34 | 2561069.8829 | 1158206.5434 | 2561072.2277 | 1158209.9808
35 | 2561112.8597 | 1158277.479 | 2561113.2884 | 1158267.938 | 2561112.0889 | 1158262.6542
36 | 2561069.8829 | 1158206.5434 | 2561064.5645 | 1158191.9828
37 | 2561069.8829 | 1158206.5434 | 2561058.2103 | 1158210.5546 | 2561055.6204 | 1158216.6523 | 2561051.2345 | 1158230.6879 | 2561050.7552 | 1158237.161
38 | 2561112.8597 | 1158277.479 | 2561139.9843 | 1158296.6245
39 | 2561112.8597 | 1158277.479 | 2561094.8421 | 1158289.2315
40 | 2561116.3861 | 1158137.5607 | 2561134.0763 | 1158145.0609
41 | 2561072.3242 | 1158113.7244 | 2561100.8167 | 1158130.9597 | 2561116.3861 | 1158137.5607
42 | 2561156.9834 | 1158155.1305 | 2561153.1912 | 1158153.1652 | 2561134.0763 | 1158145.0609
43 | 2561049.0125 | 1158149.4051 | 2561062.6354 | 1158122.225 | 2561072.3242 | 1158113.7244
44 | 2561049.0125 | 1158149.4051 | 2561064.5645 | 1158191.9828
45 | 2561037.6075 | 1158309.2576 | 2561021.3535 | 1158306.4875 | 2561010.5529 | 1158305.446 | 2561009.5742 | 1158305.1464
46 | 2561063.5281 | 1158315.2738 | 2561049.4331 | 1158311.0075 | 2561038.1302 | 1158309.3467 | 2561037.6075 | 1158309.2576
47 | 2561009.5742 | 1158305.1464 | 2561003.8316 | 1158303.3886 | 2560998.9559 | 1158297.4839 | 2560995.2627 | 1158293.2287
48 | 2561063.5281 | 1158315.2738 | 2561057.1208 | 1158328.8355
49 | 2561073.973 | 1158302.8441 | 2561069.3927 | 1158305.8309 | 2561067.3697 | 1158307.1447 | 2561063.5281 | 1158315.2738
50 | 2561057.1208 | 1158328.8355 | 2561053.8814 | 1158335.6923
51 | 2561073.973 | 1158302.8441 | 2561088.5887 | 1158293.3105
52 | 2561094.8421 | 1158289.2315 | 2561088.5887 | 1158293.3105
53 | 2561175.2752 | 1158361.2179 | 2561174.2065 | 1158361.9585 | 2561173.6243 | 1158362.2916
54 | 2561194.2633 | 1158344.5532 | 2561185.3795 | 1158354.2156 | 2561175.2752 | 1158361.2179
55 | 2561194.2633 | 1158344.5532 | 2561186.0829 | 1158336.1574 | 2561163.5262 | 1158314.3477 | 2561143.511 | 1158299.1138
56 | 2561194.2633 | 1158344.5532 | 2561237.8942 | 1158358.1338 | 2561249.7512 | 1158368.4514 | 2561260.6338 | 1158379.8426 | 2561265.2493 | 1158384.6819 | 2561273.6308 | 1158395.7558 | 2561280.5421 | 1158414.2429
57 | 2561143.511 | 1158299.1138 | 2561139.9843 | 1158296.6245
58 | 2561143.511 | 1158299.1138 | 2561151.773 | 1158283.8263
59 | 2561280.5421 | 1158414.2429 | 2561259.2016 | 1158433.4682 | 2561258.5002 | 1158466.1117 | 2561239.5335 | 1158481.7105
60 | 2561153.9865 | 1158279.7306 | 2561151.773 | 1158283.8263
61 | 2561229.2493 | 1158490.1685 | 2561239.5335 | 1158481.7105
62 | 2561153.1682 | 1158555.6718 | 2561165.0555 | 1158543.5683
63 | 2561132.7796 | 1158526.4555 | 2561134.7269 | 1158530.0336 | 2561153.1682 | 1158555.6718
64 | 2561171.4338 | 1158498.5243 | 2561161.6749 | 1158505.58 | 2561155.9221 | 1158508.6076 | 2561154.1959 | 1158510.7644 | 2561132.7796 | 1158526.4555
65 | 2561132.7796 | 1158526.4555 | 2561122.8225 | 1158508.1909
66 | 2561171.4338 | 1158498.5243 | 2561175.354 | 1158500.1665 | 2561181.0555 | 1158509.3454
67 | 2561177.677 | 1158485.9886 | 2561172.1389 | 1158492.5834 | 2561171.4338 | 1158498.5243
68 | 2561129.9932 | 1158466.7318 | 2561132.7942 | 1158473.1058 | 2561138.5491 | 1158479.872 | 2561145.5421 | 1158487.2416 | 2561154.0804 | 1158502.4053 | 2561155.968 | 1158506.2283 | 2561155.9221 | 1158508.6076 | 2561161.6749 | 1158505.58 | 2561171.4338 | 1158498.5243
69 | 2561122.8225 | 1158508.1909 | 2561113.9197 | 1158491.8599 | 2561107.3372 | 1158474.6506
70 | 2561153.9865 | 1158279.7306 | 2561171.4717 | 1158247.3771
71 | 2561078.0614 | 1158263.1787 | 2561076.0169 | 1158264.589 | 2561068.8348 | 1158268.293 | 2561063.3405 | 1158260.4899
72 | 2561050.7552 | 1158237.161 | 2561050.9546 | 1158240.7171 | 2561052.6882 | 1158244.4189 | 2561059.9599 | 1158255.6886 | 2561063.3405 | 1158260.4899
73 | 2561129.9932 | 1158466.7318 | 2561137.6305 | 1158461.135 | 2561146.1099 | 1158456.7461
74 | 2561124.6635 | 1158454.6157 | 2561129.9932 | 1158466.7318
75 | 2561124.6635 | 1158454.6157 | 2561122.9984 | 1158450.8245 | 2561115.4039 | 1158432.2642
76 | 2561133.2592 | 1158450.2244 | 2561124.6635 | 1158454.6157
77 | 2561175.5708 | 1158406.9283 | 2561177.1007 | 1158408.7861 | 2561181.3003 | 1158413.3168
78 | 2561187.5548 | 1158398.9579 | 2561175.5708 | 1158406.9283
79 | 2561181.3003 | 1158413.3168 | 2561177.8442 | 1158418.2528 | 2561173.3523 | 1158424.2182
80 | 2561181.3003 | 1158413.3168 | 2561190.2244 | 1158422.9307 | 2561209.0157 | 1158438.6728 | 2561213.6818 | 1158440.6548 | 2561217.1841 | 1158439.3204

## bus_geodata
| x | y | coords
0 | 2561126.7977 | 1158389.5424
1 | 2561096.0182 | 1158402.8079
2 | 2561145.931 | 1158378.2891
3 | 2561084.6773 | 1158404.2225
4 | 2561151.912 | 1158374.7093
5 | 2561065.1179 | 1158404.3203
6 | 2561161.4071 | 1158388.2831
7 | 2561155.2828 | 1158372.7815
8 | 2561009.496 | 1158472.0979
9 | 2560982.0968 | 1158444.799
10 | 2561031.6606 | 1158492.3604
11 | 2560979.2696 | 1158429.359
12 | 2561051.1886 | 1158508.1862
13 | 2560976.3213 | 1158410.2372
14 | 2561034.9688 | 1158397.3545
15 | 2561023.3336 | 1158394.6262
16 | 2561055.0916 | 1158402.0731
17 | 2561001.4256 | 1158394.7662
18 | 2561052.4829 | 1158419.4433
19 | 2560972.5831 | 1158399.7856
20 | 2561094.5433 | 1158441.2027
21 | 2560983.8504 | 1158353.4053
22 | 2560983.8085 | 1158352.6826
23 | 2560984.9632 | 1158372.6023
24 | 2561022.3176 | 1158360.2339
25 | 2560981.4935 | 1158304.7399
26 | 2560979.778 | 1158281.4003
27 | 2561032.6088 | 1158353.3431
28 | 2561093.9843 | 1158231.4876
29 | 2561088.431 | 1158226.5263
30 | 2561102.8307 | 1158239.3911
31 | 2561072.2277 | 1158209.9808
32 | 2561112.0889 | 1158262.6542
33 | 2561069.8829 | 1158206.5434
34 | 2561112.8597 | 1158277.479
35 | 2561116.3861 | 1158137.5607
36 | 2561134.0763 | 1158145.0609
37 | 2561072.3242 | 1158113.7244
38 | 2561156.9834 | 1158155.1305
39 | 2561049.0125 | 1158149.4051
40 | 2561064.5645 | 1158191.9828
41 | 2561037.6075 | 1158309.2576
42 | 2561009.5742 | 1158305.1464
43 | 2561063.5281 | 1158315.2738
44 | 2560995.2627 | 1158293.2287
45 | 2561057.1208 | 1158328.8355
46 | 2561073.973 | 1158302.8441
47 | 2561053.8814 | 1158335.6923
48 | 2561088.5887 | 1158293.3105
49 | 2561175.2752 | 1158361.2179
50 | 2561173.6243 | 1158362.2916
51 | 2561194.2633 | 1158344.5532
52 | 2561143.511 | 1158299.1138
53 | 2561280.5421 | 1158414.2429
54 | 2561139.9843 | 1158296.6245
55 | 2561151.773 | 1158283.8263
56 | 2561239.5335 | 1158481.7105
57 | 2561165.0555 | 1158543.5683
58 | 2561153.1682 | 1158555.6718
59 | 2561132.7796 | 1158526.4555
60 | 2561171.4338 | 1158498.5243
61 | 2561122.8225 | 1158508.1909
62 | 2561153.9865 | 1158279.7306
63 | 2561171.4717 | 1158247.3771
64 | 2561078.0614 | 1158263.1787
65 | 2561063.3405 | 1158260.4899
66 | 2561050.7552 | 1158237.161
67 | 2561146.1099 | 1158456.7461
68 | 2561129.9932 | 1158466.7318
69 | 2561124.6635 | 1158454.6157
70 | 2561115.4039 | 1158432.2642
71 | 2561133.2592 | 1158450.2244
72 | 2561181.0555 | 1158509.3454
73 | 2561177.677 | 1158485.9886
74 | 2561107.3372 | 1158474.6506
75 | 2561175.5708 | 1158406.9283
76 | 2561094.8421 | 1158289.2315
77 | 2561229.2493 | 1158490.1685
78 | 2561181.3003 | 1158413.3168
79 | 2561187.5548 | 1158398.9579
80 | 2561173.3523 | 1158424.2182
81 | 2561217.1841 | 1158439.3204
82 | 2561063.5281 | 1158315.2738

## line_std_types
| c_nf_per_km | r_ohm_per_km | x_ohm_per_km | max_i_ka | type | q_mm2 | alpha | voltage_rating
NAYY 4x50 SE | 210 | 0.642 | 0.083 | 0.142 | cs | 50 | 0.00403 | LV
NAYY 4x120 SE | 264 | 0.225 | 0.08 | 0.242 | cs | 120 | 0.00403 | LV
NAYY 4x150 SE | 261 | 0.208 | 0.08 | 0.27 | cs | 150 | 0.00403 | LV
NA2XS2Y 1x95 RM/25 12/20 kV | 216 | 0.313 | 0.132 | 0.252 | cs | 95 | 0.00403 | MV
NA2XS2Y 1x185 RM/25 12/20 kV | 273 | 0.161 | 0.117 | 0.362 | cs | 185 | 0.00403 | MV
NA2XS2Y 1x240 RM/25 12/20 kV | 304 | 0.122 | 0.112 | 0.421 | cs | 240 | 0.00403 | MV
NA2XS2Y 1x95 RM/25 6/10 kV | 315 | 0.313 | 0.123 | 0.249 | cs | 95 | 0.00403 | MV
NA2XS2Y 1x185 RM/25 6/10 kV | 406 | 0.161 | 0.11 | 0.358 | cs | 185 | 0.00403 | MV
NA2XS2Y 1x240 RM/25 6/10 kV | 456 | 0.122 | 0.105 | 0.416 | cs | 240 | 0.00403 | MV
NA2XS2Y 1x150 RM/25 12/20 kV | 250 | 0.206 | 0.116 | 0.319 | cs | 150 | 0.00403 | MV
NA2XS2Y 1x120 RM/25 12/20 kV | 230 | 0.253 | 0.119 | 0.283 | cs | 120 | 0.00403 | MV
NA2XS2Y 1x70 RM/25 12/20 kV | 190 | 0.443 | 0.132 | 0.22 | cs | 70 | 0.00403 | MV
NA2XS2Y 1x150 RM/25 6/10 kV | 360 | 0.206 | 0.11 | 0.315 | cs | 150 | 0.00403 | MV
NA2XS2Y 1x120 RM/25 6/10 kV | 340 | 0.253 | 0.113 | 0.28 | cs | 120 | 0.00403 | MV
NA2XS2Y 1x70 RM/25 6/10 kV | 280 | 0.443 | 0.123 | 0.217 | cs | 70 | 0.00403 | MV
N2XS(FL)2Y 1x120 RM/35 64/110 kV | 112 | 0.153 | 0.166 | 0.366 | cs | 120 | 0.00393 | HV
N2XS(FL)2Y 1x185 RM/35 64/110 kV | 125 | 0.099 | 0.156 | 0.457 | cs | 185 | 0.00393 | HV
N2XS(FL)2Y 1x240 RM/35 64/110 kV | 135 | 0.075 | 0.149 | 0.526 | cs | 240 | 0.00393 | HV
N2XS(FL)2Y 1x300 RM/35 64/110 kV | 144 | 0.06 | 0.144 | 0.588 | cs | 300 | 0.00393 | HV
15-AL1/3-ST1A 0.4 | 11 | 1.8769 | 0.35 | 0.105 | ol | 16 | 0.00403 | LV
24-AL1/4-ST1A 0.4 | 11.25 | 1.2012 | 0.335 | 0.14 | ol | 24 | 0.00403 | LV
48-AL1/8-ST1A 0.4 | 12.2 | 0.5939 | 0.3 | 0.21 | ol | 48 | 0.00403 | LV
94-AL1/15-ST1A 0.4 | 13.2 | 0.306 | 0.29 | 0.35 | ol | 94 | 0.00403 | LV
34-AL1/6-ST1A 10.0 | 9.7 | 0.8342 | 0.36 | 0.17 | ol | 34 | 0.00403 | MV
48-AL1/8-ST1A 10.0 | 10.1 | 0.5939 | 0.35 | 0.21 | ol | 48 | 0.00403 | MV
70-AL1/11-ST1A 10.0 | 10.4 | 0.4132 | 0.339 | 0.29 | ol | 70 | 0.00403 | MV
94-AL1/15-ST1A 10.0 | 10.75 | 0.306 | 0.33 | 0.35 | ol | 94 | 0.00403 | MV
122-AL1/20-ST1A 10.0 | 11.1 | 0.2376 | 0.323 | 0.41 | ol | 122 | 0.00403 | MV
149-AL1/24-ST1A 10.0 | 11.25 | 0.194 | 0.315 | 0.47 | ol | 149 | 0.00403 | MV
34-AL1/6-ST1A 20.0 | 9.15 | 0.8342 | 0.382 | 0.17 | ol | 34 | 0.00403 | MV
48-AL1/8-ST1A 20.0 | 9.5 | 0.5939 | 0.372 | 0.21 | ol | 48 | 0.00403 | MV
70-AL1/11-ST1A 20.0 | 9.7 | 0.4132 | 0.36 | 0.29 | ol | 70 | 0.00403 | MV
94-AL1/15-ST1A 20.0 | 10 | 0.306 | 0.35 | 0.35 | ol | 94 | 0.00403 | MV
122-AL1/20-ST1A 20.0 | 10.3 | 0.2376 | 0.344 | 0.41 | ol | 122 | 0.00403 | MV
149-AL1/24-ST1A 20.0 | 10.5 | 0.194 | 0.337 | 0.47 | ol | 149 | 0.00403 | MV
184-AL1/30-ST1A 20.0 | 10.75 | 0.1571 | 0.33 | 0.535 | ol | 184 | 0.00403 | MV
243-AL1/39-ST1A 20.0 | 11 | 0.1188 | 0.32 | 0.645 | ol | 243 | 0.00403 | MV
48-AL1/8-ST1A 110.0 | 8 | 0.5939 | 0.46 | 0.21 | ol | 48 | 0.00403 | HV
70-AL1/11-ST1A 110.0 | 8.4 | 0.4132 | 0.45 | 0.29 | ol | 70 | 0.00403 | HV
94-AL1/15-ST1A 110.0 | 8.65 | 0.306 | 0.44 | 0.35 | ol | 94 | 0.00403 | HV
122-AL1/20-ST1A 110.0 | 8.5 | 0.2376 | 0.43 | 0.41 | ol | 122 | 0.00403 | HV
149-AL1/24-ST1A 110.0 | 8.75 | 0.194 | 0.41 | 0.47 | ol | 149 | 0.00403 | HV
184-AL1/30-ST1A 110.0 | 8.8 | 0.1571 | 0.4 | 0.535 | ol | 184 | 0.00403 | HV
243-AL1/39-ST1A 110.0 | 9 | 0.1188 | 0.39 | 0.645 | ol | 243 | 0.00403 | HV
305-AL1/39-ST1A 110.0 | 9.2 | 0.0949 | 0.38 | 0.74 | ol | 305 | 0.00403 | HV
490-AL1/64-ST1A 110.0 | 9.75 | 0.059 | 0.37 | 0.96 | ol | 490 | 0.00403 | HV
679-AL1/86-ST1A 110.0 | 9.95 | 0.042 | 0.36 | 1.15 | ol | 679 | 0.00403 | HV
490-AL1/64-ST1A 220.0 | 10 | 0.059 | 0.285 | 0.96 | ol | 490 | 0.00403 | HV
679-AL1/86-ST1A 220.0 | 11.7 | 0.042 | 0.275 | 1.15 | ol | 679 | 0.00403 | HV
490-AL1/64-ST1A 380.0 | 11 | 0.059 | 0.253 | 0.96 | ol | 490 | 0.00403 | HV
679-AL1/86-ST1A 380.0 | 14.6 | 0.042 | 0.25 | 1.15 | ol | 679 | 0.00403 | HV

## trafo_std_types
| i0_percent | pfe_kw | vkr_percent | sn_mva | vn_lv_kv | vn_hv_kv | vk_percent | shift_degree | vector_group | tap_side | tap_neutral | tap_min | tap_max | tap_step_degree | tap_step_percent | tap_phase_shifter
160 MVA 380/110 kV | 0.06 | 60 | 0.25 | 160 | 110 | 380 | 12.2 | 0 | Yy0 | hv | 0 | -9 | 9 | 0 | 1.5 | FALSE
100 MVA 220/110 kV | 0.06 | 55 | 0.26 | 100 | 110 | 220 | 12 | 0 | Yy0 | hv | 0 | -9 | 9 | 0 | 1.5 | FALSE
63 MVA 110/20 kV | 0.04 | 22 | 0.32 | 63 | 20 | 110 | 18 | 150 | YNd5 | hv | 0 | -9 | 9 | 0 | 1.5 | FALSE
40 MVA 110/20 kV | 0.05 | 18 | 0.34 | 40 | 20 | 110 | 16.2 | 150 | YNd5 | hv | 0 | -9 | 9 | 0 | 1.5 | FALSE
25 MVA 110/20 kV | 0.07 | 14 | 0.41 | 25 | 20 | 110 | 12 | 150 | YNd5 | hv | 0 | -9 | 9 | 0 | 1.5 | FALSE
63 MVA 110/10 kV | 0.04 | 22 | 0.32 | 63 | 10 | 110 | 18 | 150 | YNd5 | hv | 0 | -9 | 9 | 0 | 1.5 | FALSE
40 MVA 110/10 kV | 0.05 | 18 | 0.34 | 40 | 10 | 110 | 16.2 | 150 | YNd5 | hv | 0 | -9 | 9 | 0 | 1.5 | FALSE
25 MVA 110/10 kV | 0.07 | 14 | 0.41 | 25 | 10 | 110 | 12 | 150 | YNd5 | hv | 0 | -9 | 9 | 0 | 1.5 | FALSE
0.25 MVA 20/0.4 kV | 0.32 | 0.8 | 1.44 | 0.25 | 0.4 | 20 | 6 | 150 | Yzn5 | hv | 0 | -2 | 2 | 0 | 2.5 | FALSE
0.4 MVA 20/0.4 kV | 0.3375 | 1.35 | 1.425 | 0.4 | 0.4 | 20 | 6 | 150 | Dyn5 | hv | 0 | -2 | 2 | 0 | 2.5 | FALSE
0.63 MVA 20/0.4 kV | 0.2619 | 1.65 | 1.206 | 0.63 | 0.4 | 20 | 6 | 150 | Dyn5 | hv | 0 | -2 | 2 | 0 | 2.5 | FALSE
0.25 MVA 10/0.4 kV | 0.24 | 0.6 | 1.2 | 0.25 | 0.4 | 10 | 4 | 150 | Dyn5 | hv | 0 | -2 | 2 | 0 | 2.5 | FALSE
0.4 MVA 10/0.4 kV | 0.2375 | 0.95 | 1.325 | 0.4 | 0.4 | 10 | 4 | 150 | Dyn5 | hv | 0 | -2 | 2 | 0 | 2.5 | FALSE
0.63 MVA 10/0.4 kV | 0.1873 | 1.18 | 1.0794 | 0.63 | 0.4 | 10 | 4 | 150 | Dyn5 | hv | 0 | -2 | 2 | 0 | 2.5 | FALSE

## trafo3w_std_types
| sn_hv_mva | sn_mv_mva | sn_lv_mva | vn_hv_kv | vn_mv_kv | vn_lv_kv | vk_hv_percent | vk_mv_percent | vk_lv_percent | vkr_hv_percent | vkr_mv_percent | vkr_lv_percent | pfe_kw | i0_percent | shift_mv_degree | shift_lv_degree | vector_group | tap_side | tap_neutral | tap_min | tap_max | tap_step_percent
63/25/38 MVA 110/20/10 kV | 63 | 25 | 38 | 110 | 20 | 10 | 10.4 | 10.4 | 10.4 | 0.28 | 0.32 | 0.35 | 35 | 0.89 | 0 | 0 | YN0yn0yn0 | hv | 0 | -10 | 10 | 1.2
63/25/38 MVA 110/10/10 kV | 63 | 25 | 38 | 110 | 10 | 10 | 10.4 | 10.4 | 10.4 | 0.28 | 0.32 | 0.35 | 35 | 0.89 | 0 | 0 | YN0yn0yn0 | hv | 0 | -10 | 10 | 1.2

## fuse_std_types
| fuse_type | i_rated_a | t_avg | t_min | t_total | x_avg | x_min | x_total
HV 100A | HV 100A | 100 | 0 | [10.0, 3.64, 0.854, 0.281, 0.1, 0.0531, 0.022, 0.01] | [10.0, 4.267, 1.21, 0.403, 0.1, 0.058, 0.022, 0.01] | 0 | [300.0, 350.0, 450.0, 550.0, 700.0, 850.0, 1200.0, 1752.0] | [600.0, 700.0, 900.0, 1150.0, 1665.0, 2000.0, 3000.0, 4313.0]
HV 10A | HV 10A | 10 | 0 | [10.0, 1675.0, 0.344, 0.156, 0.1, 0.0417, 0.0171, 0.01] | [10.0, 1.3, 0.3, 0.155, 0.1, 0.0555, 0.023, 0.01] | 0 | [30.0, 32.0, 35.0, 37.0, 39.0, 50.0, 70.0, 88.0] | [60.0, 70.0, 80.0, 87.0, 94.0, 110.0, 150.0, 216.0]
HV 125A | HV 125A | 125 | 0 | [10.0, 1.82, 0.344, 0.1, 0.0467, 0.0269, 0.01] | [10.0, 2.478, 0.426, 0.1, 0.0427, 0.0211, 0.01] | 0 | [375.0, 500.0, 700.0, 925.0, 1200.0, 1500.0, 2341.0] | [750.0, 1000.0, 1500.0, 2200.0, 3000.0, 4000.0, 5765.0]
HV 160A | HV 160A | 160 | 0 | [10.0, 4.15, 1.03, 0.198, 0.1, 0.051, 0.0172, 0.01] | [10.0, 2.3, 0.734, 0.274, 0.1, 0.046, 0.0177, 0.01] | 0 | [480.0, 550.0, 700.0, 1000.0, 1260.0, 1600.0, 2500.0, 3227.0] | [960.0, 1300.0, 1700.0, 2200.0, 2996.0, 4000.0, 6000.0, 7946.0]
HV 16A | HV 16A | 16 | 0 | [10.0, 0.352, 0.164, 0.1, 0.0649, 0.0342, 0.01] | [10.0, 2.34, 0.722, 0.181, 0.1, 0.055, 0.0296, 0.01] | 0 | [48.0, 60.0, 65.0, 71.0, 80.0, 100.0, 162.0] | [96.0, 110.0, 125.0, 150.0, 168.0, 200.0, 250.0, 398.0]
HV 200A | HV 200A | 200 | 0 | [10.0, 4.267, 1.21, 0.403, 0.1, 0.058, 0.022, 0.01] | [10.0, 3.73, 1.654, 0.328, 0.1, 0.0531, 0.019, 0.01] | 0 | [600.0, 700.0, 900.0, 1150.0, 1665.0, 2000.0, 3000.0, 4313.0] | [1200.0, 1500.0, 1800.0, 2700.0, 3960.0, 5000.0, 7500.0, 10620.0]
HV 20A | HV 20A | 20 | 0 | [10.0, 1.3, 0.3, 0.155, 0.1, 0.0555, 0.023, 0.01] | [10.0, 1.3, 0.161, 0.1, 0.0611, 0.0399, 0.0141, 0.01] | 0 | [60.0, 70.0, 80.0, 87.0, 94.0, 110.0, 150.0, 216.0] | [120.0, 150.0, 200.0, 223.0, 260.0, 300.0, 450.0, 532.0]
HV 25A | HV 25A | 25 | 0 | [10.0, 2.512, 0.833, 0.299, 0.1, 0.0372, 0.0223, 0.01] | [10.0, 3.125, 0.597, 0.198, 0.1, 0.0378, 0.022, 0.01] | 0 | [75.0, 82.0, 90.0, 100.0, 124.0, 170.0, 200.0, 289.0] | [150.0, 170.0, 210.0, 250.0, 294.0, 400.0, 500.0, 711.0]
HV 31.5A | HV 31.5A | 31.5 | 0 | [10.0, 2.34, 0.722, 0.181, 0.1, 0.055, 0.0296, 0.01] | [10.0, 2.84, 0.368, 0.164, 0.1, 0.0621, 0.0378, 0.0195, 0.01] | 0 | [95.0, 110.0, 125.0, 150.0, 165.0, 200.0, 250.0, 390.0] | [189.0, 220.0, 300.0, 350.0, 393.0, 450.0, 530.0, 700.0, 960.0]
HV 40A | HV 40A | 40 | 0 | [10.0, 1.3, 0.161, 0.1, 0.0611, 0.0399, 0.0141, 0.01] | [10.0, 2.05, 0.369, 0.198, 0.1, 0.051, 0.0298, 0.01] | 0 | [120.0, 150.0, 200.0, 223.0, 260.0, 300.0, 450.0, 532.0] | [240.0, 300.0, 400.0, 450.0, 530.0, 650.0, 800.0, 1311.0]
HV 50A | HV 50A | 50 | 0 | [10.0, 3.215, 0.597, 0.198, 0.1, 0.0378, 0.022, 0.01] | [10.0, 3.64, 0.854, 0.281, 0.1, 0.0531, 0.022, 0.01] | 0 | [150.0, 170.0, 210.0, 250.0, 294.0, 400.0, 500.0, 711.0] | [300.0, 350.0, 450.0, 550.0, 700.0, 850.0, 1200.0, 1752.0]
HV 6.3A | HV 6.3A | 6.3 | 0 | [10.0, 1.39, 0.344, 0.168, 0.1, 0.056, 0.0263, 0.01] | [10.0, 1.711, 0.516, 0.198, 0.1, 0.0634, 0.0303, 0.01] | 0 | [19.0, 19.5, 20.4, 20.8, 22.0, 25.0, 32.0, 48.0] | [38.0, 40.0, 43.0, 48.0, 53.0, 60.0, 75.0, 118.0]
HV 63A | HV 63A | 63 | 0 | [10.0, 2.84, 0.368, 0.164, 0.1, 0.0621, 0.0378, 0.0195, 0.01] | [10.0, 1.82, 0.344, 0.1, 0.0467, 0.0269, 0.01] | 0 | [189.0, 220.0, 300.0, 350.0, 393.0, 450.0, 530.0, 700.0, 961.0] | [378.0, 500.0, 700.0, 934.0, 1200.0, 1500.0, 2366.0]
HV 80A | HV 80A | 80 | 0 | [10.0, 2.05, 0.369, 0.198, 0.1, 0.051, 0.0298, 0.01] | [10.0, 4.15, 1.03, 0.198, 0.1, 0.051, 0.0172, 0.01] | 0 | [240.0, 300.0, 400.0, 450.0, 530.0, 650.0, 800.0, 1311.0] | [480.0, 550.0, 700.0, 1000.0, 1260.0, 1600.0, 2500.0, 3227.0]
Siemens NH-1-100 | Siemens NH-1-100 | 100 | [5400.0, 2000.0, 400.0, 20.0, 1.0, 0.2, 0.012, 0.004] | 0 | 0 | [150.0, 190.0, 250.0, 430.0, 900.0, 1250.0, 2700.0, 3600.0] | 0 | 0
Siemens NH-1-125 | Siemens NH-1-125 | 125 | [4800.0, 120.0, 7.0, 0.1, 0.004] | 0 | 0 | [180.0, 400.0, 740.0, 2000.0, 4250.0] | 0 | 0
Siemens NH-1-16 | Siemens NH-1-16 | 16 | [4000.0, 400.0, 2.0, 0.1, 0.04, 0.01] | 0 | 0 | [26.0, 35.0, 75.0, 150.0, 200.0, 300.0] | 0 | 0
Siemens NH-1-160 | Siemens NH-1-160 | 160 | [4800.0, 120.0, 7.0, 0.1, 0.004] | 0 | 0 | [210.0, 500.0, 900.0, 2300.0, 5000.0] | 0 | 0
Siemens NH-1-25 | Siemens NH-1-25 | 25 | [4000.0, 1000.0, 10.0, 0.2, 0.02, 0.01] | 0 | 0 | [40.0, 50.0, 100.0, 210.0, 400.0, 500.0] | 0 | 0
Siemens NH-1-50 | Siemens NH-1-50 | 50 | [4000.0, 40.0, 4.0, 1.0, 0.02, 0.01] | 0 | 0 | [86.0, 200.0, 300.0, 400.0, 1000.0, 1280.0] | 0 | 0
Siemens NH-1-63 | Siemens NH-1-63 | 63 | [4000.0, 100.0, 10.0, 2.0, 0.04, 0.01] | 0 | 0 | [100.0, 200.0, 300.0, 400.0, 1000.0, 1500.0] | 0 | 0
Siemens NH-1-80 | Siemens NH-1-80 | 80 | [4800.0, 120.0, 7.0, 0.1, 0.01] | 0 | 0 | [150.58, 250.0, 450.0, 1150.0, 2470.0] | 0 | 0
Siemens NH-2-1000 | Siemens NH-2-1000 | 1000 | [4800.0, 120.0, 7.0, 0.1, 0.004] | 0 | 0 | [1900.0, 3500.0, 8400.0, 24000.0, 52000.0] | 0 | 0
Siemens NH-2-200 | Siemens NH-2-200 | 200 | [4800.0, 120.0, 7.0, 0.1, 0.004] | 0 | 0 | [280.0, 650.0, 1200.0, 3000.0, 7000.0] | 0 | 0
Siemens NH-2-224 | Siemens NH-2-224 | 224 | [4800.0, 120.0, 7.0, 0.2, 0.04, 0.004] | 0 | 0 | [400.0, 750.0, 1453.0, 3025.0, 4315.0, 7600.0] | 0 | 0
Siemens NH-2-250 | Siemens NH-2-250 | 250 | [4800.0, 120.0, 7.0, 0.1, 0.004] | 0 | 0 | [450.0, 800.0, 1650.0, 4000.0, 8500.0] | 0 | 0
Siemens NH-2-315 | Siemens NH-2-315 | 315 | [4800.0, 120.0, 7.0, 0.1, 0.004] | 0 | 0 | [550.0, 920.0, 1900.0, 5000.0, 11000.0] | 0 | 0
Siemens NH-2-355 | Siemens NH-2-355 | 355 | [4800.0, 120.0, 6.0, 0.1, 0.004] | 0 | 0 | [650.0, 1116.27, 2350.0, 5840.0, 12790.0] | 0 | 0
Siemens NH-2-400 | Siemens NH-2-400 | 400 | [4800.0, 120.0, 7.0, 0.1, 0.004] | 0 | 0 | [720.0, 1350.0, 2800.0, 6500.0, 15000.0] | 0 | 0
Siemens NH-2-425 | Siemens NH-2-425 | 425 | [4800.0, 120.0, 7.0, 0.1, 0.004] | 0 | 0 | [850.0, 1500.0, 3050.0, 7500.0, 16500.0] | 0 | 0
Siemens NH-2-630 | Siemens NH-2-630 | 630 | [4800.0, 120.0, 7.0, 0.1, 0.004] | 0 | 0 | [1200.0, 2000.0, 4800.0, 12000.0, 26000.0] | 0 | 0

## res_bus
| vm_pu | va_degree | p_mw | q_mvar
0 | 0.97766 | -0.42906 | 0.0013984 | 0.00035048
1 | 0.97608 | -0.46008 | 0.0011461 | 0.00028724
2 | 0.97873 | -0.40809 | 0.0017249 | 0.00043229
3 | 0.97555 | -0.47042 | 0.0051843 | 0.0012993
4 | 0.97908 | -0.40129 | 0 | 0
5 | 0.97475 | -0.48624 | 0 | 0
6 | 0.97891 | -0.40472 | 0.0031772 | 0.00079629
7 | 0.97932 | -0.39671 | 0.0013354 | 0.00033468
8 | 0.97295 | -0.52167 | 0.0041581 | 0.0010421
9 | 0.97325 | -0.51581 | 0.00037298 | 9.3477e-05
10 | 0.97286 | -0.52356 | 0 | 0
11 | 0.97336 | -0.51355 | 0.0019522 | 0.00048927
12 | 0.97278 | -0.52513 | 0.0032806 | 0.00082219
13 | 0.97354 | -0.51007 | 0.00085601 | 0.00021454
14 | 0.97431 | -0.49489 | 0.00037719 | 9.4532e-05
15 | 0.97417 | -0.4976 | 0.0010472 | 0.00026246
16 | 0.97455 | -0.49006 | 0.0050064 | 0.0012547
17 | 0.97394 | -0.50219 | 0.00067546 | 0.00016929
18 | 0.97451 | -0.4909 | 0.0025817 | 0.00064704
19 | 0.97365 | -0.5079 | 0 | 0
20 | 0.97369 | -0.50701 | 0.0021744 | 0.00054496
21 | 0.99923 | -0.014713 | 0.0018732 | 0.00046946
22 | 0.99923 | -0.014766 | 0.0041883 | 0.0010497
23 | 0.99934 | -0.012678 | 0 | 0
24 | 0.99956 | -0.0084894 | 0.0035586 | 0.00089187
25 | 0.99629 | -0.070421 | 0.0033099 | 0.00082955
26 | 0.99636 | -0.06906 | 0 | 0
27 | 0.99967 | -0.0064107 | 0.003379 | 0.00084687
28 | 0.98898 | -0.20998 | 0.0014644 | 0.000367
29 | 0.98881 | -0.21337 | 0.0031313 | 0.00078477
30 | 0.98928 | -0.20428 | 0.0013309 | 0.00033356
31 | 0.98833 | -0.22265 | 0.0044768 | 0.001122
32 | 0.98993 | -0.19152 | 0 | 0
33 | 0.98826 | -0.22398 | 0 | 0
34 | 0.99032 | -0.18399 | 0 | 0
35 | 0.98669 | -0.25452 | 0.0045614 | 0.0011432
36 | 0.98658 | -0.25665 | 0.0045202 | 0.0011329
37 | 0.98719 | -0.24486 | 0 | 0
38 | 0.98654 | -0.2574 | 0.0016687 | 0.00041821
39 | 0.98762 | -0.23654 | 0 | 0
40 | 0.98806 | -0.22783 | 0.0031449 | 0.0007882
41 | 0.99683 | -0.060065 | 0.0026713 | 0.0006695
42 | 0.99654 | -0.065631 | 0.0044635 | 0.0011187
43 | 0.99717 | -0.053581 | 0 | 0
44 | 0.99642 | -0.067908 | 0.0034103 | 0.00085469
45 | 0.99903 | -0.018283 | 0.0036876 | 0.0009242
46 | 0.99528 | -0.089328 | 0 | 0
47 | 1 | 0 | -0.15507 | -0.039318
48 | 0.99333 | -0.12644 | 0.0074977 | 0.0018791
49 | 0.98075 | -0.36878 | 0.0046096 | 0.0011553
50 | 0.98062 | -0.37129 | 0.0037758 | 0.00094631
51 | 0.98251 | -0.33445 | 0 | 0
52 | 0.98742 | -0.23957 | 0 | 0
53 | 0.98221 | -0.34041 | 0 | 0
54 | 0.98775 | -0.23333 | 0.0025811 | 0.00064688
55 | 0.98737 | -0.2406 | 0.00068973 | 0.00017286
56 | 0.98199 | -0.34477 | 0.0015025 | 0.00037657
57 | 0.97196 | -0.54123 | 0.001714 | 0.00042958
58 | 0.97199 | -0.5407 | 0 | 0
59 | 0.97204 | -0.53957 | 0 | 0
60 | 0.97145 | -0.55136 | 0 | 0
61 | 0.97234 | -0.53379 | 0.0032973 | 0.00082638
62 | 0.98736 | -0.24082 | 0.0011226 | 0.00028135
63 | 0.98731 | -0.24182 | 0.0015144 | 0.00037953
64 | 0.98798 | -0.22939 | 0.0017134 | 0.00042941
65 | 0.98802 | -0.22877 | 0.0022835 | 0.0005723
66 | 0.98811 | -0.22685 | 0 | 0
67 | 0.971 | -0.56033 | 0.0023071 | 0.00057821
68 | 0.97104 | -0.55952 | 0 | 0
69 | 0.97099 | -0.56053 | 0 | 0
70 | 0.97093 | -0.56158 | 0.0023296 | 0.00058385
71 | 0.97097 | -0.56085 | 0.0018004 | 0.00045123
72 | 0.97138 | -0.55266 | 0.0046943 | 0.0011765
73 | 0.97142 | -0.55196 | 0.0022102 | 0.00055392
74 | 0.97297 | -0.52127 | 0.0032745 | 0.00082066
75 | 0.97873 | -0.40821 | 0 | 0
76 | 0.99255 | -0.14138 | 0.0014334 | 0.00035923
77 | 0.98197 | -0.34508 | 0.0013018 | 0.00032626
78 | 0.97869 | -0.40904 | 0 | 0
79 | 0.97869 | -0.40896 | 0.0028646 | 0.00071794
80 | 0.97865 | -0.40973 | 0.0027887 | 0.00069892
81 | 0.97858 | -0.41119 | 0.0025371 | 0.00063585
82 | 0.99998 | 149.9956 | 0 | 0

## res_line
| p_from_mw | q_from_mvar | p_to_mw | q_to_mvar | pl_mw | ql_mvar | i_from_ka | i_to_ka | i_ka | vm_from_pu | va_from_degree | vm_to_pu | va_to_degree | loading_percent
0 | 0.050657 | 0.012771 | -0.050582 | -0.012724 | 7.5093e-05 | 4.7638e-05 | 0.077128 | 0.077129 | 0.077129 | 0.97766 | -0.42906 | 0.97608 | -0.46008 | 21.1892
1 | -0.052056 | -0.013122 | 0.052108 | 0.013155 | 5.2291e-05 | 3.3188e-05 | 0.079257 | 0.079257 | 0.079257 | 0.97766 | -0.42906 | 0.97873 | -0.40809 | 21.7739
2 | 0.049436 | 0.012437 | -0.049412 | -0.012421 | 2.4386e-05 | 1.5464e-05 | 0.075381 | 0.075381 | 0.075381 | 0.97608 | -0.46008 | 0.97555 | -0.47042 | 20.7092
3 | -0.053833 | -0.013587 | 0.05385 | 0.013599 | 1.7524e-05 | 1.1128e-05 | 0.081879 | 0.081879 | 0.081879 | 0.97873 | -0.40809 | 0.97908 | -0.40129 | 22.4943
4 | 0.044227 | 0.011122 | -0.044194 | -0.011101 | 3.3411e-05 | 2.1139e-05 | 0.067474 | 0.067474 | 0.067474 | 0.97555 | -0.47042 | 0.97475 | -0.48624 | 18.5368
5 | 0.011372 | 0.0028499 | -0.01137 | -0.002849 | 1.8554e-06 | 9.7918e-07 | 0.017283 | 0.017283 | 0.017283 | 0.97908 | -0.40129 | 0.97891 | -0.40472 | 4.748
6 | -0.065222 | -0.016448 | 0.065236 | 0.016458 | 1.4319e-05 | 9.1151e-06 | 0.099162 | 0.099162 | 0.099162 | 0.97908 | -0.40129 | 0.97932 | -0.39671 | 27.2422
7 | 0.023866 | 0.0060015 | -0.023843 | -0.005987 | 2.3645e-05 | 1.4542e-05 | 0.036441 | 0.036441 | 0.036441 | 0.97475 | -0.48624 | 0.97369 | -0.50701 | 10.0112
8 | 0.020328 | 0.0050992 | -0.020324 | -0.0050969 | 3.7007e-06 | 2.2407e-06 | 0.031033 | 0.031033 | 0.031033 | 0.97475 | -0.48624 | 0.97455 | -0.49006 | 8.5256
9 | 0.0081924 | 0.0020527 | -0.0081911 | -0.0020521 | 1.3627e-06 | 5.776e-07 | 0.012453 | 0.012453 | 0.012453 | 0.97891 | -0.40472 | 0.97873 | -0.40821 | 3.4212
10 | -0.066572 | -0.016792 | 0.066653 | 0.016844 | 8.1133e-05 | 5.1659e-05 | 0.10119 | 0.10119 | 0.10119 | 0.97932 | -0.39671 | 0.98062 | -0.37129 | 27.7996
11 | -0.0074392 | -0.0018639 | 0.0074413 | 0.0018647 | 2.078e-06 | 7.9807e-07 | 0.011377 | 0.011377 | 0.011377 | 0.97295 | -0.52167 | 0.97325 | -0.51581 | 3.1256
12 | 0.0032811 | 0.00082182 | -0.0032808 | -0.00082202 | 2.9517e-07 | -1.9928e-07 | 0.0050179 | 0.005018 | 0.005018 | 0.97295 | -0.52167 | 0.97286 | -0.52356 | 1.3786
13 | -0.0078143 | -0.0019582 | 0.0078151 | 0.0019586 | 8.4027e-07 | 3.4267e-07 | 0.011947 | 0.011947 | 0.011947 | 0.97325 | -0.51581 | 0.97336 | -0.51355 | 3.2822
14 | 0.0032808 | 0.00082202 | -0.0032806 | -0.00082219 | 2.4507e-07 | -1.6538e-07 | 0.005018 | 0.0050181 | 0.0050181 | 0.97286 | -0.52356 | 0.97278 | -0.52513 | 1.3786
15 | -0.0097673 | -0.0024478 | 0.0097689 | 0.0024486 | 1.6176e-06 | 7.9474e-07 | 0.014932 | 0.014932 | 0.014932 | 0.97336 | -0.51355 | 0.97354 | -0.51007 | 4.1021
16 | -0.010625 | -0.0026632 | 0.010626 | 0.0026637 | 1.0995e-06 | 5.6543e-07 | 0.01624 | 0.01624 | 0.01624 | 0.97354 | -0.51007 | 0.97365 | -0.5079 | 4.4615
17 | 0.012356 | 0.0030991 | -0.012354 | -0.0030983 | 1.596e-06 | 8.7261e-07 | 0.018871 | 0.018871 | 0.018871 | 0.97431 | -0.49489 | 0.97417 | -0.4976 | 5.1844
18 | -0.012733 | -0.0031937 | 0.012736 | 0.0031953 | 2.9313e-06 | 1.6185e-06 | 0.019447 | 0.019447 | 0.019447 | 0.97431 | -0.49489 | 0.97455 | -0.49006 | 5.3427
19 | 0.011307 | 0.0028358 | -0.011304 | -0.0028345 | 2.469e-06 | 1.3054e-06 | 0.017272 | 0.017272 | 0.017272 | 0.97417 | -0.4976 | 0.97394 | -0.50219 | 4.745
20 | 0.0025818 | 0.00064689 | -0.0025817 | -0.00064704 | 1.0275e-07 | -1.5393e-07 | 0.0039421 | 0.0039421 | 0.0039421 | 0.97455 | -0.49006 | 0.97451 | -0.4909 | 1.083
21 | 0.010629 | 0.0026652 | -0.010626 | -0.0026637 | 2.8954e-06 | 1.4888e-06 | 0.01624 | 0.01624 | 0.01624 | 0.97394 | -0.50219 | 0.97365 | -0.5079 | 4.4615
22 | 0.021668 | 0.005442 | -0.021653 | -0.005433 | 1.4729e-05 | 8.9815e-06 | 0.033118 | 0.033118 | 0.033118 | 0.97369 | -0.50701 | 0.97297 | -0.52127 | 9.0983
23 | 0.0041883 | 0.0010497 | -0.0041883 | -0.0010497 | 1.056e-08 | -2.7241e-09 | 0.006237 | 0.006237 | 0.006237 | 0.99923 | -0.014713 | 0.99923 | -0.014766 | 1.7135
24 | -0.0060615 | -0.0015191 | 0.0060621 | 0.0015193 | 5.8752e-07 | 1.241e-07 | 0.0090265 | 0.0090264 | 0.0090265 | 0.99923 | -0.014713 | 0.99934 | -0.012678 | 2.4798
25 | -0.0060621 | -0.0015193 | 0.0060633 | 0.0015195 | 1.2098e-06 | 2.5535e-07 | 0.0090264 | 0.0090262 | 0.0090264 | 0.99934 | -0.012678 | 0.99956 | -0.0084894 | 2.4798
26 | -0.0096219 | -0.0024114 | 0.0096228 | 0.0024118 | 9.529e-07 | 4.475e-07 | 0.014324 | 0.014324 | 0.014324 | 0.99956 | -0.0084894 | 0.99967 | -0.0064107 | 3.9351
27 | -0.0033099 | -0.00082955 | 0.0033101 | 0.00082938 | 2.1453e-07 | -1.6756e-07 | 0.0049435 | 0.0049434 | 0.0049435 | 0.99629 | -0.070421 | 0.99636 | -0.06906 | 1.3581
28 | -0.0033101 | -0.00082938 | 0.0033103 | 0.00082924 | 1.816e-07 | -1.4189e-07 | 0.0049434 | 0.0049433 | 0.0049434 | 0.99636 | -0.06906 | 0.99642 | -0.067908 | 1.3581
29 | -0.013002 | -0.0032587 | 0.013006 | 0.0032609 | 3.9721e-06 | 2.1712e-06 | 0.019354 | 0.019353 | 0.019354 | 0.99967 | -0.0064107 | 1 | 0 | 5.3169
30 | 0.025533 | 0.006408 | -0.025529 | -0.0064055 | 4.1221e-06 | 2.5426e-06 | 0.03842 | 0.03842 | 0.03842 | 0.98898 | -0.20998 | 0.98881 | -0.21337 | 10.555
31 | -0.026998 | -0.006775 | 0.027005 | 0.0067795 | 7.3413e-06 | 4.5462e-06 | 0.040623 | 0.040623 | 0.040623 | 0.98898 | -0.20998 | 0.98928 | -0.20428 | 11.1603
32 | 0.022398 | 0.0056207 | -0.022388 | -0.0056146 | 9.9116e-06 | 6.0452e-06 | 0.033708 | 0.033708 | 0.033708 | 0.98881 | -0.21337 | 0.98833 | -0.22265 | 9.2605
33 | -0.028336 | -0.0071131 | 0.028353 | 0.0071238 | 1.7251e-05 | 1.0716e-05 | 0.042625 | 0.042625 | 0.042625 | 0.98928 | -0.20428 | 0.98993 | -0.19152 | 11.7103
34 | 0.017911 | 0.0044926 | -0.01791 | -0.004492 | 1.1348e-06 | 6.7295e-07 | 0.026968 | 0.026968 | 0.026968 | 0.98833 | -0.22265 | 0.98826 | -0.22398 | 7.4088
35 | -0.028353 | -0.0071238 | 0.028363 | 0.0071302 | 1.0201e-05 | 6.3361e-06 | 0.042625 | 0.042625 | 0.042625 | 0.98993 | -0.19152 | 0.99032 | -0.18399 | 11.7102
36 | 0.013912 | 0.0034908 | -0.01391 | -0.0034893 | 2.5511e-06 | 1.4341e-06 | 0.020949 | 0.020949 | 0.020949 | 0.98826 | -0.22398 | 0.98806 | -0.22783 | 5.7552
37 | 0.0039979 | 0.0010012 | -0.0039973 | -0.0010014 | 5.4571e-07 | -1.6529e-07 | 0.0060193 | 0.0060195 | 0.0060195 | 0.98826 | -0.22398 | 0.98811 | -0.22685 | 1.6537
38 | 0.084467 | 0.021582 | -0.084266 | -0.021454 | 0.00020101 | 0.00012822 | 0.12706 | 0.12706 | 0.12706 | 0.99032 | -0.18399 | 0.98775 | -0.23333 | 34.9076
39 | -0.11283 | -0.028712 | 0.11306 | 0.028861 | 0.00023228 | 0.00014838 | 0.16969 | 0.16969 | 0.16969 | 0.99032 | -0.18399 | 0.99255 | -0.14138 | 46.6177
40 | 0.0061896 | 0.001551 | -0.0061889 | -0.0015508 | 6.2781e-07 | 1.5641e-07 | 0.0093343 | 0.0093344 | 0.0093344 | 0.98669 | -0.25452 | 0.98658 | -0.25665 | 2.5644
41 | -0.010751 | -0.0026941 | 0.010756 | 0.0026967 | 4.9495e-06 | 2.5261e-06 | 0.016213 | 0.016213 | 0.016213 | 0.98669 | -0.25452 | 0.98719 | -0.24486 | 4.4542
42 | 0.0016687 | 0.00041792 | -0.0016687 | -0.00041821 | 5.9463e-08 | -2.816e-07 | 0.0025167 | 0.0025169 | 0.0025169 | 0.98658 | -0.25665 | 0.98654 | -0.2574 | 0.69144
43 | -0.010756 | -0.0026967 | 0.01076 | 0.0026989 | 4.2674e-06 | 2.1774e-06 | 0.016213 | 0.016213 | 0.016213 | 0.98719 | -0.24486 | 0.98762 | -0.23654 | 4.4541
44 | -0.01076 | -0.0026989 | 0.010765 | 0.0027011 | 4.4681e-06 | 2.2793e-06 | 0.016213 | 0.016213 | 0.016213 | 0.98762 | -0.23654 | 0.98806 | -0.22783 | 4.4541
45 | 0.011188 | 0.0028043 | -0.011185 | -0.0028028 | 2.9665e-06 | 1.5289e-06 | 0.016701 | 0.016701 | 0.016701 | 0.99683 | -0.060065 | 0.99654 | -0.065631 | 4.5881
46 | -0.013859 | -0.0034738 | 0.013863 | 0.0034762 | 4.2823e-06 | 2.3927e-06 | 0.020688 | 0.020688 | 0.020688 | 0.99683 | -0.060065 | 0.99717 | -0.053581 | 5.6836
47 | 0.0067213 | 0.0016841 | -0.0067206 | -0.0016839 | 7.2888e-07 | 2.1509e-07 | 0.010036 | 0.010036 | 0.010036 | 0.99654 | -0.065631 | 0.99642 | -0.067908 | 2.7572
48 | -0.13637 | -0.034904 | 0.1366 | 0.035053 | 0.00023352 | 0.00014926 | 0.20376 | 0.20376 | 0.20376 | 0.99717 | -0.053581 | 0.99903 | -0.018283 | 55.977
49 | 0.12251 | 0.031427 | -0.1223 | -0.031292 | 0.00021204 | 0.00013548 | 0.18307 | 0.18307 | 0.18307 | 0.99717 | -0.053581 | 0.99528 | -0.089328 | 50.2935
50 | -0.14029 | -0.035977 | 0.14042 | 0.036057 | 0.00012452 | 7.959e-05 | 0.20925 | 0.20925 | 0.20925 | 0.99903 | -0.018283 | 1 | 0 | 57.4859
51 | 0.1223 | 0.031292 | -0.12208 | -0.031152 | 0.00021931 | 0.00014013 | 0.18307 | 0.18307 | 0.18307 | 0.99528 | -0.089328 | 0.99333 | -0.12644 | 50.2936
52 | 0.11458 | 0.029273 | -0.1145 | -0.02922 | 8.2672e-05 | 5.2814e-05 | 0.17184 | 0.17184 | 0.17184 | 0.99333 | -0.12644 | 0.99255 | -0.14138 | 47.208
53 | 0.070437 | 0.017796 | -0.070429 | -0.01779 | 8.4498e-06 | 5.383e-06 | 0.10692 | 0.10692 | 0.10692 | 0.98075 | -0.36878 | 0.98062 | -0.37129 | 29.3736
54 | -0.075047 | -0.018951 | 0.07517 | 0.01903 | 0.00012369 | 7.8842e-05 | 0.11391 | 0.11391 | 0.11391 | 0.98075 | -0.36878 | 0.98251 | -0.33445 | 31.295
55 | -0.077976 | -0.019731 | 0.078333 | 0.019958 | 0.00035683 | 0.0002275 | 0.11816 | 0.11816 | 0.11816 | 0.98251 | -0.33445 | 0.98742 | -0.23957 | 32.4622
56 | 0.0028057 | 0.00070098 | -0.0028049 | -0.00070196 | 7.9528e-07 | -9.7838e-07 | 0.0042485 | 0.004249 | 0.004249 | 0.98251 | -0.33445 | 0.98221 | -0.34041 | 1.1673
57 | -0.08166 | -0.020791 | 0.081684 | 0.020807 | 2.456e-05 | 1.5663e-05 | 0.12318 | 0.12318 | 0.12318 | 0.98742 | -0.23957 | 0.98775 | -0.23333 | 33.8394
58 | 0.0033269 | 0.00083316 | -0.0033268 | -0.00083328 | 1.6379e-07 | -1.1744e-07 | 0.0050134 | 0.0050135 | 0.0050135 | 0.98742 | -0.23957 | 0.98737 | -0.2406 | 1.3773
59 | 0.0028049 | 0.00070196 | -0.0028044 | -0.00070268 | 5.8184e-07 | -7.1498e-07 | 0.004249 | 0.0042494 | 0.0042494 | 0.98221 | -0.34041 | 0.98199 | -0.34477 | 1.1674
60 | 0.0026371 | 0.00066042 | -0.002637 | -0.00066046 | 2.7571e-08 | -4.1898e-08 | 0.003974 | 0.003974 | 0.003974 | 0.98737 | -0.2406 | 0.98736 | -0.24082 | 1.0918
61 | 0.0013018 | 0.00032611 | -0.0013018 | -0.00032626 | 1.943e-08 | -1.5602e-07 | 0.0019726 | 0.0019727 | 0.0019727 | 0.98199 | -0.34477 | 0.98197 | -0.34508 | 0.54194
62 | -0.001714 | -0.00042958 | 0.0017141 | 0.0004294 | 4.3805e-08 | -1.8223e-07 | 0.0026241 | 0.002624 | 0.0026241 | 0.97196 | -0.54123 | 0.97199 | -0.5407 | 0.72091
63 | -0.0017141 | -0.0004294 | 0.0017142 | 0.00042901 | 9.1988e-08 | -3.8275e-07 | 0.002624 | 0.0026239 | 0.002624 | 0.97199 | -0.5407 | 0.97204 | -0.53957 | 0.72089
64 | 0.013352 | 0.003348 | -0.013345 | -0.0033438 | 7.4981e-06 | 4.2059e-06 | 0.020441 | 0.020441 | 0.020441 | 0.97204 | -0.53957 | 0.97145 | -0.55136 | 5.6156
65 | -0.015067 | -0.003777 | 0.015071 | 0.0037794 | 4.1498e-06 | 2.3979e-06 | 0.023064 | 0.023064 | 0.023064 | 0.97204 | -0.53957 | 0.97234 | -0.53379 | 6.3364
66 | 0.0046946 | 0.0011765 | -0.0046943 | -0.0011765 | 2.9162e-07 | 4.5613e-10 | 0.0071909 | 0.007191 | 0.007191 | 0.97145 | -0.55136 | 0.97138 | -0.55266 | 1.9755
67 | 0.0022102 | 0.00055378 | -0.0022102 | -0.00055392 | 6.2693e-08 | -1.4046e-07 | 0.0033855 | 0.0033855 | 0.0033855 | 0.97145 | -0.55136 | 0.97142 | -0.55196 | 0.9301
68 | 0.0064401 | 0.0016135 | -0.0064376 | -0.0016128 | 2.503e-06 | 7.5305e-07 | 0.0098644 | 0.0098647 | 0.0098647 | 0.97145 | -0.55136 | 0.97104 | -0.55952 | 2.7101
69 | -0.018368 | -0.0046058 | 0.018379 | 0.0046123 | 1.0971e-05 | 6.5621e-06 | 0.02811 | 0.02811 | 0.02811 | 0.97234 | -0.53379 | 0.97297 | -0.52127 | 7.7226
70 | 0.0015144 | 0.00037911 | -0.0015144 | -0.00037953 | 7.1834e-08 | -4.2436e-07 | 0.0022822 | 0.0022823 | 0.0022823 | 0.98736 | -0.24082 | 0.98731 | -0.24182 | 0.62702
71 | -0.0017134 | -0.00042941 | 0.0017134 | 0.00042919 | 5.0212e-08 | -2.2537e-07 | 0.0025805 | 0.0025805 | 0.0025805 | 0.98798 | -0.22939 | 0.98802 | -0.22877 | 0.70894
72 | -0.0039969 | -0.0010015 | 0.0039973 | 0.0010014 | 3.6597e-07 | -1.1074e-07 | 0.0060196 | 0.0060195 | 0.0060196 | 0.98802 | -0.22877 | 0.98811 | -0.22685 | 1.6537
73 | -0.0023071 | -0.00057821 | 0.0023072 | 0.00057803 | 8.9137e-08 | -1.7818e-07 | 0.0035355 | 0.0035354 | 0.0035355 | 0.971 | -0.56033 | 0.97104 | -0.55952 | 0.9713
74 | 0.0041304 | 0.0010347 | -0.0041302 | -0.0010348 | 1.9879e-07 | -3.6462e-08 | 0.0063292 | 0.0063293 | 0.0063293 | 0.97104 | -0.55952 | 0.97099 | -0.56053 | 1.7388
75 | 0.0023297 | 0.00058363 | -0.0023296 | -0.00058385 | 1.1563e-07 | -2.2519e-07 | 0.0035702 | 0.0035703 | 0.0035703 | 0.97099 | -0.56053 | 0.97093 | -0.56158 | 0.98084
76 | 0.0018005 | 0.00045113 | -0.0018004 | -0.00045123 | 2.7492e-08 | -1.0152e-07 | 0.0027591 | 0.0027592 | 0.0027592 | 0.97099 | -0.56053 | 0.97097 | -0.56085 | 0.75802
77 | 0.0053264 | 0.0013343 | -0.0053262 | -0.0013342 | 2.1084e-07 | 2.7189e-08 | 0.0080977 | 0.0080978 | 0.0080978 | 0.97873 | -0.40821 | 0.97869 | -0.40904 | 2.2247
78 | 0.0028647 | 0.00071782 | -0.0028646 | -0.00071794 | 1.0218e-07 | -1.1511e-07 | 0.0043553 | 0.0043554 | 0.0043554 | 0.97873 | -0.40821 | 0.97869 | -0.40896 | 1.1965
79 | 0.0027888 | 0.00069881 | -0.0027887 | -0.00069892 | 9.0898e-08 | -1.1123e-07 | 0.0042402 | 0.0042402 | 0.0042402 | 0.97869 | -0.40904 | 0.97865 | -0.40973 | 1.1649
80 | 0.0025373 | 0.00063543 | -0.0025371 | -0.00063585 | 2.588e-07 | -4.1703e-07 | 0.0038576 | 0.0038578 | 0.0038578 | 0.97869 | -0.40904 | 0.97858 | -0.41119 | 1.0598

## res_trafo
| p_hv_mw | q_hv_mvar | p_lv_mw | q_lv_mvar | pl_mw | ql_mvar | i_hv_ka | i_lv_ka | vm_hv_pu | va_hv_degree | vm_lv_pu | va_lv_degree | loading_percent
0 | -1.2729e-15 | -1.3162e-15 | 0.00165 | 1.2699e-07 | 0.00165 | 1.2699e-07 | 5.2857e-17 | 0.0023815 | 0.99998 | 149.9956 | 1 | 0 | 0.2619

## res_ext_grid
| p_mw | q_mvar
0 | 0.15835 | 0.040139

## res_load
| p_mw | q_mvar
0 | 0.0013984 | 0.00035048
1 | 0.0011461 | 0.00028724
2 | 0.0017249 | 0.00043229
3 | 0.0051843 | 0.0012993
4 | 0.0031772 | 0.00079629
5 | 0.0013354 | 0.00033468
6 | 0.0041581 | 0.0010421
7 | 0.00037298 | 9.3477e-05
8 | 0.0019522 | 0.00048927
9 | 0.0032806 | 0.00082219
10 | 0.00085601 | 0.00021454
11 | 0.00037719 | 9.4532e-05
12 | 0.0010472 | 0.00026246
13 | 0.0050064 | 0.0012547
14 | 0.00067546 | 0.00016929
15 | 0.0025817 | 0.00064704
16 | 0.0021744 | 0.00054496
17 | 0.0018732 | 0.00046946
18 | 0.0041883 | 0.0010497
19 | 0.0035586 | 0.00089187
20 | 0.0033099 | 0.00082955
21 | 0.003379 | 0.00084687
22 | 0.0014644 | 0.000367
23 | 0.0031313 | 0.00078477
24 | 0.0013309 | 0.00033356
25 | 0.0044768 | 0.001122
26 | 0.0045614 | 0.0011432
27 | 0.0045202 | 0.0011329
28 | 0.0016687 | 0.00041821
29 | 0.0031449 | 0.0007882
30 | 0.0026713 | 0.0006695
31 | 0.0044635 | 0.0011187
32 | 0.0034103 | 0.00085469
33 | 0.0036876 | 0.0009242
34 | 0.0032785 | 0.00082168
35 | 0.0074977 | 0.0018791
36 | 0.0046096 | 0.0011553
37 | 0.0037758 | 0.00094631
38 | 0.0025811 | 0.00064688
39 | 0.00068973 | 0.00017286
40 | 0.0015025 | 0.00037657
41 | 0.001714 | 0.00042958
42 | 0.0032973 | 0.00082638
43 | 0.0011226 | 0.00028135
44 | 0.0015144 | 0.00037953
45 | 0.0017134 | 0.00042941
46 | 0.0022835 | 0.0005723
47 | 0.0023071 | 0.00057821
48 | 0.0023296 | 0.00058385
49 | 0.0018004 | 0.00045123
50 | 0.0046943 | 0.0011765
51 | 0.0022102 | 0.00055392
52 | 0.0032745 | 0.00082066
53 | 0.0014334 | 0.00035923
54 | 0.0013018 | 0.00032626
55 | 0.0028646 | 0.00071794
56 | 0.0027887 | 0.00069892
57 | 0.0025371 | 0.00063585

## dtypes
| element | column | dtype
0 | bus | name | object
1 | bus | vn_kv | float64
2 | bus | type | object
3 | bus | zone | object
4 | bus | in_service | bool
5 | load | name | object
6 | load | bus | uint32
7 | load | p_mw | float64
8 | load | q_mvar | float64
9 | load | const_z_percent | float64
10 | load | const_i_percent | float64
11 | load | sn_mva | float64
12 | load | scaling | float64
13 | load | in_service | bool
14 | load | type | object
15 | ext_grid | name | object
16 | ext_grid | bus | uint32
17 | ext_grid | vm_pu | float64
18 | ext_grid | va_degree | float64
19 | ext_grid | slack_weight | float64
20 | ext_grid | in_service | bool
21 | line | name | object
22 | line | std_type | object
23 | line | from_bus | uint32
24 | line | to_bus | uint32
25 | line | length_km | float64
26 | line | r_ohm_per_km | float64
27 | line | x_ohm_per_km | float64
28 | line | c_nf_per_km | float64
29 | line | g_us_per_km | float64
30 | line | max_i_ka | float64
31 | line | df | float64
32 | line | parallel | uint32
33 | line | type | object
34 | line | in_service | bool
35 | trafo | name | object
36 | trafo | std_type | object
37 | trafo | hv_bus | uint32
38 | trafo | lv_bus | uint32
39 | trafo | sn_mva | float64
40 | trafo | vn_hv_kv | float64
41 | trafo | vn_lv_kv | float64
42 | trafo | vk_percent | float64
43 | trafo | vkr_percent | float64
44 | trafo | pfe_kw | float64
45 | trafo | i0_percent | float64
46 | trafo | shift_degree | float64
47 | trafo | tap_side | object
48 | trafo | tap_neutral | int32
49 | trafo | tap_min | int32
50 | trafo | tap_max | int32
51 | trafo | tap_step_percent | float64
52 | trafo | tap_step_degree | float64
53 | trafo | tap_pos | int32
54 | trafo | tap_phase_shifter | bool
55 | trafo | parallel | uint32
56 | trafo | df | float64
57 | trafo | in_service | bool
58 | line_geodata | coords | object
59 | bus_geodata | x | float64
60 | bus_geodata | y | float64
61 | bus_geodata | coords | object
62 | res_bus | vm_pu | float64
63 | res_bus | va_degree | float64
64 | res_bus | p_mw | float64
65 | res_bus | q_mvar | float64
66 | res_line | p_from_mw | float64
67 | res_line | q_from_mvar | float64
68 | res_line | p_to_mw | float64
69 | res_line | q_to_mvar | float64
70 | res_line | pl_mw | float64
71 | res_line | ql_mvar | float64
72 | res_line | i_from_ka | float64
73 | res_line | i_to_ka | float64
74 | res_line | i_ka | float64
75 | res_line | vm_from_pu | float64
76 | res_line | va_from_degree | float64
77 | res_line | vm_to_pu | float64
78 | res_line | va_to_degree | float64
79 | res_line | loading_percent | float64
80 | res_trafo | p_hv_mw | float64
81 | res_trafo | q_hv_mvar | float64
82 | res_trafo | p_lv_mw | float64
83 | res_trafo | q_lv_mvar | float64
84 | res_trafo | pl_mw | float64
85 | res_trafo | ql_mvar | float64
86 | res_trafo | i_hv_ka | float64
87 | res_trafo | i_lv_ka | float64
88 | res_trafo | vm_hv_pu | float64
89 | res_trafo | va_hv_degree | float64
90 | res_trafo | vm_lv_pu | float64
91 | res_trafo | va_lv_degree | float64
92 | res_trafo | loading_percent | float64
93 | res_ext_grid | p_mw | float64
94 | res_ext_grid | q_mvar | float64
95 | res_load | p_mw | float64
96 | res_load | q_mvar | float64

## parameters
| version | format_version | converged | OPF_converged | name | f_hz | sn_mva
0 | 2.14.6 | 2.14.0 | TRUE | FALSE |  | 50 | 1