## bus
| name | vn_kv | type | zone | in_service
0 | bus_LV_3002-2_0_5_node_0 | 0.4 | n |  | TRUE
1 | bus_LV_3002-2_0_5_node_1 | 0.4 | n |  | TRUE
2 | bus_LV_3002-2_0_5_node_18 | 0.4 | n |  | TRUE
3 | bus_LV_3002-2_0_5_node_198 | 0.4 | n |  | TRUE
4 | bus_LV_3002-2_0_5_node_2 | 0.4 | n |  | TRUE
5 | bus_LV_3002-2_0_5_node_3 | 0.4 | n |  | TRUE
6 | bus_LV_3002-2_0_5_node_4 | 0.4 | n |  | TRUE
7 | bus_LV_3002-2_0_5_node_245 | 0.4 | n |  | TRUE
8 | bus_LV_3002-2_0_5_node_247 | 0.4 | n |  | TRUE
9 | bus_LV_3002-2_0_5_node_5 | 0.4 | n |  | TRUE
10 | bus_LV_3002-2_0_5_node_6 | 0.4 | n |  | TRUE
11 | bus_LV_3002-2_0_5_node_7 | 0.4 | n |  | TRUE
12 | bus_LV_3002-2_0_5_node_8 | 0.4 | n |  | TRUE
13 | bus_LV_3002-2_0_5_node_9 | 0.4 | n |  | TRUE
14 | bus_LV_3002-2_0_5_node_10 | 0.4 | n |  | TRUE
15 | bus_LV_3002-2_0_5_node_11 | 0.4 | n |  | TRUE
16 | bus_LV_3002-2_0_5_node_17 | 0.4 | n |  | TRUE
17 | bus_LV_3002-2_0_5_node_12 | 0.4 | n |  | TRUE
18 | bus_LV_3002-2_0_5_node_13 | 0.4 | n |  | TRUE
19 | bus_LV_3002-2_0_5_node_14 | 0.4 | n |  | TRUE
20 | bus_LV_3002-2_0_5_node_16 | 0.4 | n |  | TRUE
21 | bus_LV_3002-2_0_5_node_15 | 0.4 | n |  | TRUE
22 | bus_LV_3002-2_0_5_node_305 | 0.4 | n |  | TRUE
23 | bus_LV_3002-2_0_5_node_433 | 0.4 | n |  | TRUE
24 | bus_LV_3002-2_0_5_node_328 | 0.4 | n |  | TRUE
25 | bus_LV_3002-2_0_5_node_415 | 0.4 | n |  | TRUE
26 | bus_LV_3002-2_0_5_node_19 | 0.4 | n |  | TRUE
27 | bus_LV_3002-2_0_5_node_20 | 0.4 | n |  | TRUE
28 | bus_LV_3002-2_0_5_node_23 | 0.4 | n |  | TRUE
29 | bus_LV_3002-2_0_5_node_21 | 0.4 | n |  | TRUE
30 | bus_LV_3002-2_0_5_node_22 | 0.4 | n |  | TRUE
31 | bus_LV_3002-2_0_5_node_24 | 0.4 | n |  | TRUE
32 | bus_LV_3002-2_0_5_node_25 | 0.4 | n |  | TRUE
33 | bus_LV_3002-2_0_5_node_124 | 0.4 | n |  | TRUE
34 | bus_LV_3002-2_0_5_node_446 | 0.4 | n |  | TRUE
35 | bus_LV_3002-2_0_5_node_122 | 0.4 | n |  | TRUE
36 | bus_LV_3002-2_0_5_node_123 | 0.4 | n |  | TRUE
37 | bus_LV_3002-2_0_5_node_125 | 0.4 | n |  | TRUE
38 | bus_LV_3002-2_0_5_node_126 | 0.4 | n |  | TRUE
39 | bus_LV_3002-2_0_5_node_127 | 0.4 | n |  | TRUE
40 | bus_LV_3002-2_0_5_node_128 | 0.4 | n |  | TRUE
41 | bus_LV_3002-2_0_5_node_129 | 0.4 | n |  | TRUE
42 | bus_LV_3002-2_0_5_node_171 | 0.4 | n |  | TRUE
43 | bus_LV_3002-2_0_5_node_145 | 0.4 | n |  | TRUE
44 | bus_LV_3002-2_0_5_node_238 | 0.4 | n |  | TRUE
45 | bus_LV_3002-2_0_5_node_130 | 0.4 | n |  | TRUE
46 | bus_LV_3002-2_0_5_node_307 | 0.4 | n |  | TRUE
47 | bus_LV_3002-2_0_5_node_150 | 0.4 | n |  | TRUE
48 | bus_LV_3002-2_0_5_node_146 | 0.4 | n |  | TRUE
49 | bus_LV_3002-2_0_5_node_147 | 0.4 | n |  | TRUE
50 | bus_LV_3002-2_0_5_node_149 | 0.4 | n |  | TRUE
51 | bus_LV_3002-2_0_5_node_148 | 0.4 | n |  | TRUE
52 | bus_LV_3002-2_0_5_node_211 | 0.4 | n |  | TRUE
53 | bus_LV_3002-2_0_5_node_151 | 0.4 | n |  | TRUE
54 | bus_LV_3002-2_0_5_node_152 | 0.4 | n |  | TRUE
55 | bus_LV_3002-2_0_5_node_154 | 0.4 | n |  | TRUE
56 | bus_LV_3002-2_0_5_node_157 | 0.4 | n |  | TRUE
57 | bus_LV_3002-2_0_5_node_204 | 0.4 | n |  | TRUE
58 | bus_LV_3002-2_0_5_node_201 | 0.4 | n |  | TRUE
59 | bus_LV_3002-2_0_5_node_167 | 0.4 | n |  | TRUE
60 | bus_LV_3002-2_0_5_node_168 | 0.4 | n |  | TRUE
61 | bus_LV_3002-2_0_5_node_169 | 0.4 | n |  | TRUE
62 | bus_LV_3002-2_0_5_node_170 | 0.4 | n |  | TRUE
63 | bus_LV_3002-2_0_5_node_173 | 0.4 | n |  | TRUE
64 | bus_LV_3002-2_0_5_node_174 | 0.4 | n |  | TRUE
65 | bus_LV_3002-2_0_5_node_172 | 0.4 | n |  | TRUE
66 | bus_LV_3002-2_0_5_node_175 | 0.4 | n |  | TRUE
67 | bus_LV_3002-2_0_5_node_176 | 0.4 | n |  | TRUE
68 | bus_LV_3002-2_0_5_node_197 | 0.4 | n |  | TRUE
69 | bus_LV_3002-2_0_5_node_191 | 0.4 | n |  | TRUE
70 | bus_LV_3002-2_0_5_node_192 | 0.4 | n |  | TRUE
71 | bus_LV_3002-2_0_5_node_193 | 0.4 | n |  | TRUE
72 | bus_LV_3002-2_0_5_node_299 | 0.4 | n |  | TRUE
73 | bus_LV_3002-2_0_5_node_210 | 0.4 | n |  | TRUE
74 | bus_LV_3002-2_0_5_node_202 | 0.4 | n |  | TRUE
75 | bus_LV_3002-2_0_5_node_203 | 0.4 | n |  | TRUE
76 | bus_LV_3002-2_0_5_node_205 | 0.4 | n |  | TRUE
77 | bus_LV_3002-2_0_5_node_206 | 0.4 | n |  | TRUE
78 | bus_LV_3002-2_0_5_node_215 | 0.4 | n |  | TRUE
79 | bus_LV_3002-2_0_5_node_207 | 0.4 | n |  | TRUE
80 | bus_LV_3002-2_0_5_node_208 | 0.4 | n |  | TRUE
81 | bus_LV_3002-2_0_5_node_209 | 0.4 | n |  | TRUE
82 | bus_LV_3002-2_0_5_node_212 | 0.4 | n |  | TRUE
83 | bus_LV_3002-2_0_5_node_213 | 0.4 | n |  | TRUE
84 | bus_LV_3002-2_0_5_node_214 | 0.4 | n |  | TRUE
85 | bus_LV_3002-2_0_5_node_259 | 0.4 | n |  | TRUE
86 | bus_LV_3002-2_0_5_node_216 | 0.4 | n |  | TRUE
87 | bus_LV_3002-2_0_5_node_258 | 0.4 | n |  | TRUE
88 | bus_LV_3002-2_0_5_node_217 | 0.4 | n |  | TRUE
89 | bus_LV_3002-2_0_5_node_218 | 0.4 | n |  | TRUE
90 | bus_LV_3002-2_0_5_node_219 | 0.4 | n |  | TRUE
91 | bus_LV_3002-2_0_5_node_220 | 0.4 | n |  | TRUE
92 | bus_LV_3002-2_0_5_node_221 | 0.4 | n |  | TRUE
93 | bus_LV_3002-2_0_5_node_222 | 0.4 | n |  | TRUE
94 | bus_LV_3002-2_0_5_node_223 | 0.4 | n |  | TRUE
95 | bus_LV_3002-2_0_5_node_224 | 0.4 | n |  | TRUE
96 | bus_LV_3002-2_0_5_node_225 | 0.4 | n |  | TRUE
97 | bus_LV_3002-2_0_5_node_226 | 0.4 | n |  | TRUE
98 | bus_LV_3002-2_0_5_node_227 | 0.4 | n |  | TRUE
99 | bus_LV_3002-2_0_5_node_304 | 0.4 | n |  | TRUE
100 | bus_LV_3002-2_0_5_node_236 | 0.4 | n |  | TRUE
101 | bus_LV_3002-2_0_5_node_316 | 0.4 | n |  | TRUE
102 | bus_LV_3002-2_0_5_node_281 | 0.4 | n |  | TRUE
103 | bus_LV_3002-2_0_5_node_228 | 0.4 | n |  | TRUE
104 | bus_LV_3002-2_0_5_node_229 | 0.4 | n |  | TRUE
105 | bus_LV_3002-2_0_5_node_231 | 0.4 | n |  | TRUE
106 | bus_LV_3002-2_0_5_node_230 | 0.4 | n |  | TRUE
107 | bus_LV_3002-2_0_5_node_232 | 0.4 | n |  | TRUE
108 | bus_LV_3002-2_0_5_node_233 | 0.4 | n |  | TRUE
109 | bus_LV_3002-2_0_5_node_234 | 0.4 | n |  | TRUE
110 | bus_LV_3002-2_0_5_node_235 | 0.4 | n |  | TRUE
111 | bus_LV_3002-2_0_5_node_463 | 0.4 | n |  | TRUE
112 | bus_LV_3002-2_0_5_node_409 | 0.4 | n |  | TRUE
113 | bus_LV_3002-2_0_5_node_237 | 0.4 | n |  | TRUE
114 | bus_LV_3002-2_0_5_node_248 | 0.4 | n |  | TRUE
115 | bus_LV_3002-2_0_5_node_249 | 0.4 | n |  | TRUE
116 | bus_LV_3002-2_0_5_node_252 | 0.4 | n |  | TRUE
117 | bus_LV_3002-2_0_5_node_250 | 0.4 | n |  | TRUE
118 | bus_LV_3002-2_0_5_node_274 | 0.4 | n |  | TRUE
119 | bus_LV_3002-2_0_5_node_251 | 0.4 | n |  | TRUE
120 | bus_LV_3002-2_0_5_node_296 | 0.4 | n |  | TRUE
121 | bus_LV_3002-2_0_5_node_303 | 0.4 | n |  | TRUE
122 | bus_LV_3002-2_0_5_node_260 | 0.4 | n |  | TRUE
123 | bus_LV_3002-2_0_5_node_261 | 0.4 | n |  | TRUE
124 | bus_LV_3002-2_0_5_node_262 | 0.4 | n |  | TRUE
125 | bus_LV_3002-2_0_5_node_263 | 0.4 | n |  | TRUE
126 | bus_LV_3002-2_0_5_node_264 | 0.4 | n |  | TRUE
127 | bus_LV_3002-2_0_5_node_282 | 0.4 | n |  | TRUE
128 | bus_LV_3002-2_0_5_node_265 | 0.4 | n |  | TRUE
129 | bus_LV_3002-2_0_5_node_266 | 0.4 | n |  | TRUE
130 | bus_LV_3002-2_0_5_node_267 | 0.4 | n |  | TRUE
131 | bus_LV_3002-2_0_5_node_268 | 0.4 | n |  | TRUE
132 | bus_LV_3002-2_0_5_node_269 | 0.4 | n |  | TRUE
133 | bus_LV_3002-2_0_5_node_270 | 0.4 | n |  | TRUE
134 | bus_LV_3002-2_0_5_node_271 | 0.4 | n |  | TRUE
135 | bus_LV_3002-2_0_5_node_272 | 0.4 | n |  | TRUE
136 | bus_LV_3002-2_0_5_node_302 | 0.4 | n |  | TRUE
137 | bus_LV_3002-2_0_5_node_306 | 0.4 | n |  | TRUE
138 | bus_LV_3002-2_0_5_node_275 | 0.4 | n |  | TRUE
139 | bus_LV_3002-2_0_5_node_276 | 0.4 | n |  | TRUE
140 | bus_LV_3002-2_0_5_node_277 | 0.4 | n |  | TRUE
141 | bus_LV_3002-2_0_5_node_278 | 0.4 | n |  | TRUE
142 | bus_LV_3002-2_0_5_node_279 | 0.4 | n |  | TRUE
143 | bus_LV_3002-2_0_5_node_280 | 0.4 | n |  | TRUE
144 | bus_LV_3002-2_0_5_node_285 | 0.4 | n |  | TRUE
145 | bus_LV_3002-2_0_5_node_308 | 0.4 | n |  | TRUE
146 | bus_LV_3002-2_0_5_node_283 | 0.4 | n |  | TRUE
147 | bus_LV_3002-2_0_5_node_284 | 0.4 | n |  | TRUE
148 | bus_LV_3002-2_0_5_node_286 | 0.4 | n |  | TRUE
149 | bus_LV_3002-2_0_5_node_300 | 0.4 | n |  | TRUE
150 | bus_LV_3002-2_0_5_node_287 | 0.4 | n |  | TRUE
151 | bus_LV_3002-2_0_5_node_288 | 0.4 | n |  | TRUE
152 | bus_LV_3002-2_0_5_node_289 | 0.4 | n |  | TRUE
153 | bus_LV_3002-2_0_5_node_294 | 0.4 | n |  | TRUE
154 | bus_LV_3002-2_0_5_node_293 | 0.4 | n |  | TRUE
155 | bus_LV_3002-2_0_5_node_432 | 0.4 | n |  | TRUE
156 | bus_LV_3002-2_0_5_node_297 | 0.4 | n |  | TRUE
157 | bus_LV_3002-2_0_5_node_298 | 0.4 | n |  | TRUE
158 | bus_LV_3002-2_0_5_node_301 | 0.4 | n |  | TRUE
159 | bus_LV_3002-2_0_5_node_326 | 0.4 | n |  | TRUE
160 | bus_LV_3002-2_0_5_node_325 | 0.4 | n |  | TRUE
161 | bus_LV_3002-2_0_5_node_309 | 0.4 | n |  | TRUE
162 | bus_LV_3002-2_0_5_node_310 | 0.4 | n |  | TRUE
163 | bus_LV_3002-2_0_5_node_311 | 0.4 | n |  | TRUE
164 | bus_LV_3002-2_0_5_node_312 | 0.4 | n |  | TRUE
165 | bus_LV_3002-2_0_5_node_313 | 0.4 | n |  | TRUE
166 | bus_LV_3002-2_0_5_node_314 | 0.4 | n |  | TRUE
167 | bus_LV_3002-2_0_5_node_315 | 0.4 | n |  | TRUE
168 | bus_LV_3002-2_0_5_node_317 | 0.4 | n |  | TRUE
169 | bus_LV_3002-2_0_5_node_318 | 0.4 | n |  | TRUE
170 | bus_LV_3002-2_0_5_node_319 | 0.4 | n |  | TRUE
171 | bus_LV_3002-2_0_5_node_320 | 0.4 | n |  | TRUE
172 | bus_LV_3002-2_0_5_node_321 | 0.4 | n |  | TRUE
173 | bus_LV_3002-2_0_5_node_452 | 0.4 | n |  | TRUE
174 | bus_LV_3002-2_0_5_node_383 | 0.4 | n |  | TRUE
175 | bus_LV_3002-2_0_5_node_322 | 0.4 | n |  | TRUE
176 | bus_LV_3002-2_0_5_node_323 | 0.4 | n |  | TRUE
177 | bus_LV_3002-2_0_5_node_324 | 0.4 | n |  | TRUE
178 | bus_LV_3002-2_0_5_node_327 | 0.4 | n |  | TRUE
179 | bus_LV_3002-2_0_5_node_346 | 0.4 | n |  | TRUE
180 | bus_LV_3002-2_0_5_node_347 | 0.4 | n |  | TRUE
181 | bus_LV_3002-2_0_5_node_379 | 0.4 | n |  | TRUE
182 | bus_LV_3002-2_0_5_node_380 | 0.4 | n |  | TRUE
183 | bus_LV_3002-2_0_5_node_381 | 0.4 | n |  | TRUE
184 | bus_LV_3002-2_0_5_node_382 | 0.4 | n |  | TRUE
185 | bus_LV_3002-2_0_5_node_410 | 0.4 | n |  | TRUE
186 | bus_LV_3002-2_0_5_node_411 | 0.4 | n |  | TRUE
187 | bus_LV_3002-2_0_5_node_462 | 0.4 | n |  | TRUE
188 | bus_LV_3002-2_0_5_node_466 | 0.4 | n |  | TRUE
189 | bus_LV_3002-2_0_5_node_464 | 0.4 | n |  | TRUE
190 | bus_LV_3002-2_0_5_node_465 | 0.4 | n |  | TRUE
191 | bus_LV_3002-2_0_5_node_473 | 0.4 | n |  | TRUE
192 | bus_LV_3002-2_0_5_node_467 | 0.4 | n |  | TRUE
193 | bus_LV_3002-2_0_5_node_468 | 0.4 | n |  | TRUE
194 | bus_LV_3002-2_0_5_node_469 | 0.4 | n |  | TRUE
195 | bus_LV_3002-2_0_5_node_470 | 0.4 | n |  | TRUE
196 | bus_LV_3002-2_0_5_node_471 | 0.4 | n |  | TRUE
197 | bus_LV_3002-2_0_5_node_474 | 0.4 | n |  | TRUE
198 | bus_LV_3002-2_0_5_node_472 | 0.4 | n |  | TRUE
199 | bus_LV_3002-2_0_5_node_475 | 0.4 | n |  | TRUE
200 | bus_MV_39_0_node_155 | 20 | n |  | TRUE

## load
| name | bus | p_mw | q_mvar | const_z_percent | const_i_percent | sn_mva | scaling | in_service | type
0 | LV_3002-2_0_5_load_0 | 0 | 0.0058521 | 0.0014667 | 0 | 0 |  | 1 | TRUE | wye
1 | LV_3002-2_0_5_load_1 | 1 | 0.000971 | 0.00024335 | 0 | 0 |  | 1 | TRUE | wye
2 | LV_3002-2_0_5_load_18 | 2 | 0.00029159 | 7.3081e-05 | 0 | 0 |  | 1 | TRUE | wye
3 | LV_3002-2_0_5_load_198 | 3 | 0.00062569 | 0.00015681 | 0 | 0 |  | 1 | TRUE | wye
4 | LV_3002-2_0_5_load_2 | 4 | 0.0039846 | 0.00099865 | 0 | 0 |  | 1 | TRUE | wye
5 | LV_3002-2_0_5_load_3 | 5 | 0.0047522 | 0.001191 | 0 | 0 |  | 1 | TRUE | wye
6 | LV_3002-2_0_5_load_5 | 9 | 0.00045 | 0.00011278 | 0 | 0 |  | 1 | TRUE | wye
7 | LV_3002-2_0_5_load_7 | 11 | 0.0010005 | 0.00025075 | 0 | 0 |  | 1 | TRUE | wye
8 | LV_3002-2_0_5_load_8 | 12 | 0.00018942 | 4.7474e-05 | 0 | 0 |  | 1 | TRUE | wye
9 | LV_3002-2_0_5_load_9 | 13 | 0.00034181 | 8.5666e-05 | 0 | 0 |  | 1 | TRUE | wye
10 | LV_3002-2_0_5_load_10 | 14 | 0.00026795 | 6.7156e-05 | 0 | 0 |  | 1 | TRUE | wye
11 | LV_3002-2_0_5_load_17 | 16 | 0.00082318 | 0.00020631 | 0 | 0 |  | 1 | TRUE | wye
12 | LV_3002-2_0_5_load_14 | 19 | 0.00071255 | 0.00017858 | 0 | 0 |  | 1 | TRUE | wye
13 | LV_3002-2_0_5_load_16 | 20 | 0.0022975 | 0.00057581 | 0 | 0 |  | 1 | TRUE | wye
14 | LV_3002-2_0_5_load_305 | 22 | 0.00039042 | 9.7847e-05 | 0 | 0 |  | 1 | TRUE | wye
15 | LV_3002-2_0_5_load_433 | 23 | 0.00089906 | 0.00022533 | 0 | 0 |  | 1 | TRUE | wye
16 | LV_3002-2_0_5_load_415 | 25 | 0.0025131 | 0.00062985 | 0 | 0 |  | 1 | TRUE | wye
17 | LV_3002-2_0_5_load_19 | 26 | 0.0028385 | 0.0007114 | 0 | 0 |  | 1 | TRUE | wye
18 | LV_3002-2_0_5_load_23 | 28 | 0.004601 | 0.0011531 | 0 | 0 |  | 1 | TRUE | wye
19 | LV_3002-2_0_5_load_21 | 29 | 0.0016518 | 0.00041399 | 0 | 0 |  | 1 | TRUE | wye
20 | LV_3002-2_0_5_load_22 | 30 | 0.0021873 | 0.00054819 | 0 | 0 |  | 1 | TRUE | wye
21 | LV_3002-2_0_5_load_24 | 31 | 0.0010813 | 0.00027101 | 0 | 0 |  | 1 | TRUE | wye
22 | LV_3002-2_0_5_load_122 | 35 | 0.0011466 | 0.00028737 | 0 | 0 |  | 1 | TRUE | wye
23 | LV_3002-2_0_5_load_123 | 36 | 0.00083215 | 0.00020856 | 0 | 0 |  | 1 | TRUE | wye
24 | LV_3002-2_0_5_load_127 | 39 | 0.0074873 | 0.0018765 | 0 | 0 |  | 1 | TRUE | wye
25 | LV_3002-2_0_5_load_128 | 40 | 0.0043096 | 0.0010801 | 0 | 0 |  | 1 | TRUE | wye
26 | LV_3002-2_0_5_load_129 | 41 | 0.0011581 | 0.00029025 | 0 | 0 |  | 1 | TRUE | wye
27 | LV_3002-2_0_5_load_145 | 43 | 0.0057246 | 0.0014347 | 0 | 0 |  | 1 | TRUE | wye
28 | LV_3002-2_0_5_load_238 | 44 | 0.0016458 | 0.00041246 | 0 | 0 |  | 1 | TRUE | wye
29 | LV_3002-2_0_5_load_307 | 46 | 0.0027167 | 0.00068086 | 0 | 0 |  | 1 | TRUE | wye
30 | LV_3002-2_0_5_load_150 | 47 | 0.0015722 | 0.00039404 | 0 | 0 |  | 1 | TRUE | wye
31 | LV_3002-2_0_5_load_147 | 49 | 0.0032575 | 0.00081641 | 0 | 0 |  | 1 | TRUE | wye
32 | LV_3002-2_0_5_load_149 | 50 | 0.0066325 | 0.0016623 | 0 | 0 |  | 1 | TRUE | wye
33 | LV_3002-2_0_5_load_148 | 51 | 0.0018017 | 0.00045155 | 0 | 0 |  | 1 | TRUE | wye
34 | LV_3002-2_0_5_load_151 | 53 | 0.00037898 | 9.4981e-05 | 0 | 0 |  | 1 | TRUE | wye
35 | LV_3002-2_0_5_load_152 | 54 | 0.0010621 | 0.00026619 | 0 | 0 |  | 1 | TRUE | wye
36 | LV_3002-2_0_5_load_204 | 57 | 0.00039891 | 9.9977e-05 | 0 | 0 |  | 1 | TRUE | wye
37 | LV_3002-2_0_5_load_201 | 58 | 0.00031491 | 7.8925e-05 | 0 | 0 |  | 1 | TRUE | wye
38 | LV_3002-2_0_5_load_167 | 59 | 0.0008731 | 0.00021882 | 0 | 0 |  | 1 | TRUE | wye
39 | LV_3002-2_0_5_load_168 | 60 | 0.020036 | 0.0050215 | 0 | 0 |  | 1 | TRUE | wye
40 | LV_3002-2_0_5_load_173 | 63 | 0.0082393 | 0.002065 | 0 | 0 |  | 1 | TRUE | wye
41 | LV_3002-2_0_5_load_174 | 64 | 0.0058392 | 0.0014635 | 0 | 0 |  | 1 | TRUE | wye
42 | LV_3002-2_0_5_load_175 | 66 | 0.00057394 | 0.00014384 | 0 | 0 |  | 1 | TRUE | wye
43 | LV_3002-2_0_5_load_176 | 67 | 0.0066299 | 0.0016616 | 0 | 0 |  | 1 | TRUE | wye
44 | LV_3002-2_0_5_load_197 | 68 | 0.0012122 | 0.0003038 | 0 | 0 |  | 1 | TRUE | wye
45 | LV_3002-2_0_5_load_192 | 70 | 0.00072431 | 0.00018153 | 0 | 0 |  | 1 | TRUE | wye
46 | LV_3002-2_0_5_load_193 | 71 | 0.0033987 | 0.0008518 | 0 | 0 |  | 1 | TRUE | wye
47 | LV_3002-2_0_5_load_299 | 72 | 0.0015096 | 0.00037835 | 0 | 0 |  | 1 | TRUE | wye
48 | LV_3002-2_0_5_load_210 | 73 | 0.0083013 | 0.0020805 | 0 | 0 |  | 1 | TRUE | wye
49 | LV_3002-2_0_5_load_202 | 74 | 0.0018175 | 0.00045551 | 0 | 0 |  | 1 | TRUE | wye
50 | LV_3002-2_0_5_load_203 | 75 | 0.0013559 | 0.00033981 | 0 | 0 |  | 1 | TRUE | wye
51 | LV_3002-2_0_5_load_205 | 76 | 0.00046907 | 0.00011756 | 0 | 0 |  | 1 | TRUE | wye
52 | LV_3002-2_0_5_load_206 | 77 | 0.010241 | 0.0025665 | 0 | 0 |  | 1 | TRUE | wye
53 | LV_3002-2_0_5_load_207 | 79 | 0.01149 | 0.0028797 | 0 | 0 |  | 1 | TRUE | wye
54 | LV_3002-2_0_5_load_208 | 80 | 0.0025929 | 0.00064984 | 0 | 0 |  | 1 | TRUE | wye
55 | LV_3002-2_0_5_load_212 | 82 | 0.01266 | 0.0031728 | 0 | 0 |  | 1 | TRUE | wye
56 | LV_3002-2_0_5_load_213 | 83 | 0.004319 | 0.0010824 | 0 | 0 |  | 1 | TRUE | wye
57 | LV_3002-2_0_5_load_214 | 84 | 0.010513 | 0.0026349 | 0 | 0 |  | 1 | TRUE | wye
58 | LV_3002-2_0_5_load_259 | 85 | 0.0059974 | 0.0015031 | 0 | 0 |  | 1 | TRUE | wye
59 | LV_3002-2_0_5_load_216 | 86 | 0.00094398 | 0.00023658 | 0 | 0 |  | 1 | TRUE | wye
60 | LV_3002-2_0_5_load_258 | 87 | 0.00069112 | 0.00017321 | 0 | 0 |  | 1 | TRUE | wye
61 | LV_3002-2_0_5_load_217 | 88 | 0.0015205 | 0.00038108 | 0 | 0 |  | 1 | TRUE | wye
62 | LV_3002-2_0_5_load_221 | 92 | 0.001497 | 0.0003752 | 0 | 0 |  | 1 | TRUE | wye
63 | LV_3002-2_0_5_load_222 | 93 | 0.001892 | 0.00047419 | 0 | 0 |  | 1 | TRUE | wye
64 | LV_3002-2_0_5_load_225 | 96 | 0.0045282 | 0.0011349 | 0 | 0 |  | 1 | TRUE | wye
65 | LV_3002-2_0_5_load_226 | 97 | 0.00075369 | 0.00018889 | 0 | 0 |  | 1 | TRUE | wye
66 | LV_3002-2_0_5_load_227 | 98 | 0.00082766 | 0.00020743 | 0 | 0 |  | 1 | TRUE | wye
67 | LV_3002-2_0_5_load_304 | 99 | 0.0031276 | 0.00078385 | 0 | 0 |  | 1 | TRUE | wye
68 | LV_3002-2_0_5_load_236 | 100 | 0.0024337 | 0.00060994 | 0 | 0 |  | 1 | TRUE | wye
69 | LV_3002-2_0_5_load_316 | 101 | 0.0022322 | 0.00055943 | 0 | 0 |  | 1 | TRUE | wye
70 | LV_3002-2_0_5_load_281 | 102 | 0.0018902 | 0.00047372 | 0 | 0 |  | 1 | TRUE | wye
71 | LV_3002-2_0_5_load_229 | 104 | 0.00058074 | 0.00014555 | 0 | 0 |  | 1 | TRUE | wye
72 | LV_3002-2_0_5_load_233 | 108 | 0.00037515 | 9.4022e-05 | 0 | 0 |  | 1 | TRUE | wye
73 | LV_3002-2_0_5_load_234 | 109 | 0.00056254 | 0.00014099 | 0 | 0 |  | 1 | TRUE | wye
74 | LV_3002-2_0_5_load_409 | 112 | 0.0012769 | 0.00032003 | 0 | 0 |  | 1 | TRUE | wye
75 | LV_3002-2_0_5_load_237 | 113 | 0.0049952 | 0.0012519 | 0 | 0 |  | 1 | TRUE | wye
76 | LV_3002-2_0_5_load_248 | 114 | 0.0029478 | 0.0007388 | 0 | 0 |  | 1 | TRUE | wye
77 | LV_3002-2_0_5_load_249 | 115 | 0.0016679 | 0.00041803 | 0 | 0 |  | 1 | TRUE | wye
78 | LV_3002-2_0_5_load_252 | 116 | 0.0024135 | 0.00060487 | 0 | 0 |  | 1 | TRUE | wye
79 | LV_3002-2_0_5_load_250 | 117 | 0.00053678 | 0.00013453 | 0 | 0 |  | 1 | TRUE | wye
80 | LV_3002-2_0_5_load_274 | 118 | 0.0036097 | 0.00090467 | 0 | 0 |  | 1 | TRUE | wye
81 | LV_3002-2_0_5_load_296 | 120 | 0.0014437 | 0.00036184 | 0 | 0 |  | 1 | TRUE | wye
82 | LV_3002-2_0_5_load_303 | 121 | 0.0016994 | 0.00042592 | 0 | 0 |  | 1 | TRUE | wye
83 | LV_3002-2_0_5_load_260 | 122 | 0.013417 | 0.0033625 | 0 | 0 |  | 1 | TRUE | wye
84 | LV_3002-2_0_5_load_261 | 123 | 0.00218 | 0.00054637 | 0 | 0 |  | 1 | TRUE | wye
85 | LV_3002-2_0_5_load_262 | 124 | 0.00059771 | 0.0001498 | 0 | 0 |  | 1 | TRUE | wye
86 | LV_3002-2_0_5_load_263 | 125 | 0.0068048 | 0.0017054 | 0 | 0 |  | 1 | TRUE | wye
87 | LV_3002-2_0_5_load_264 | 126 | 0.0021409 | 0.00053656 | 0 | 0 |  | 1 | TRUE | wye
88 | LV_3002-2_0_5_load_282 | 127 | 0.0019806 | 0.00049639 | 0 | 0 |  | 1 | TRUE | wye
89 | LV_3002-2_0_5_load_265 | 128 | 0.00040557 | 0.00010165 | 0 | 0 |  | 1 | TRUE | wye
90 | LV_3002-2_0_5_load_266 | 129 | 0.002979 | 0.00074661 | 0 | 0 |  | 1 | TRUE | wye
91 | LV_3002-2_0_5_load_269 | 132 | 0.00069802 | 0.00017494 | 0 | 0 |  | 1 | TRUE | wye
92 | LV_3002-2_0_5_load_270 | 133 | 0.00050525 | 0.00012663 | 0 | 0 |  | 1 | TRUE | wye
93 | LV_3002-2_0_5_load_271 | 134 | 0.0024843 | 0.00062263 | 0 | 0 |  | 1 | TRUE | wye
94 | LV_3002-2_0_5_load_272 | 135 | 0.0027883 | 0.00069882 | 0 | 0 |  | 1 | TRUE | wye
95 | LV_3002-2_0_5_load_302 | 136 | 0.002035 | 0.00051001 | 0 | 0 |  | 1 | TRUE | wye
96 | LV_3002-2_0_5_load_277 | 140 | 0.00053671 | 0.00013451 | 0 | 0 |  | 1 | TRUE | wye
97 | LV_3002-2_0_5_load_278 | 141 | 0.0073452 | 0.0018409 | 0 | 0 |  | 1 | TRUE | wye
98 | LV_3002-2_0_5_load_279 | 142 | 0.0021958 | 0.00055033 | 0 | 0 |  | 1 | TRUE | wye
99 | LV_3002-2_0_5_load_280 | 143 | 0.0005602 | 0.0001404 | 0 | 0 |  | 1 | TRUE | wye
100 | LV_3002-2_0_5_load_285 | 144 | 0.0013693 | 0.00034318 | 0 | 0 |  | 1 | TRUE | wye
101 | LV_3002-2_0_5_load_283 | 146 | 0.0035341 | 0.00088574 | 0 | 0 |  | 1 | TRUE | wye
102 | LV_3002-2_0_5_load_286 | 148 | 0.0023347 | 0.00058514 | 0 | 0 |  | 1 | TRUE | wye
103 | LV_3002-2_0_5_load_300 | 149 | 0.0026225 | 0.00065725 | 0 | 0 |  | 1 | TRUE | wye
104 | LV_3002-2_0_5_load_287 | 150 | 0.0018229 | 0.00045686 | 0 | 0 |  | 1 | TRUE | wye
105 | LV_3002-2_0_5_load_288 | 151 | 0.0016162 | 0.00040507 | 0 | 0 |  | 1 | TRUE | wye
106 | LV_3002-2_0_5_load_293 | 154 | 0.00063437 | 0.00015899 | 0 | 0 |  | 1 | TRUE | wye
107 | LV_3002-2_0_5_load_432 | 155 | 0.00020814 | 5.2165e-05 | 0 | 0 |  | 1 | TRUE | wye
108 | LV_3002-2_0_5_load_297 | 156 | 0.0022732 | 0.00056971 | 0 | 0 |  | 1 | TRUE | wye
109 | LV_3002-2_0_5_load_298 | 157 | 0.0015097 | 0.00037836 | 0 | 0 |  | 1 | TRUE | wye
110 | LV_3002-2_0_5_load_301 | 158 | 0.0035642 | 0.00089328 | 0 | 0 |  | 1 | TRUE | wye
111 | LV_3002-2_0_5_load_326 | 159 | 0.002484 | 0.00062255 | 0 | 0 |  | 1 | TRUE | wye
112 | LV_3002-2_0_5_load_325 | 160 | 0.0025993 | 0.00065144 | 0 | 0 |  | 1 | TRUE | wye
113 | LV_3002-2_0_5_load_309 | 161 | 0.0024858 | 0.000623 | 0 | 0 |  | 1 | TRUE | wye
114 | LV_3002-2_0_5_load_310 | 162 | 0.00068093 | 0.00017066 | 0 | 0 |  | 1 | TRUE | wye
115 | LV_3002-2_0_5_load_311 | 163 | 0.0022811 | 0.00057169 | 0 | 0 |  | 1 | TRUE | wye
116 | LV_3002-2_0_5_load_312 | 164 | 0.0029905 | 0.00074949 | 0 | 0 |  | 1 | TRUE | wye
117 | LV_3002-2_0_5_load_313 | 165 | 0.00074058 | 0.00018561 | 0 | 0 |  | 1 | TRUE | wye
118 | LV_3002-2_0_5_load_314 | 166 | 0.0024665 | 0.00061817 | 0 | 0 |  | 1 | TRUE | wye
119 | LV_3002-2_0_5_load_318 | 169 | 0.0022863 | 0.00057301 | 0 | 0 |  | 1 | TRUE | wye
120 | LV_3002-2_0_5_load_319 | 170 | 0.0041632 | 0.0010434 | 0 | 0 |  | 1 | TRUE | wye
121 | LV_3002-2_0_5_load_320 | 171 | 0.0010645 | 0.00026678 | 0 | 0 |  | 1 | TRUE | wye
122 | LV_3002-2_0_5_load_321 | 172 | 0.00097067 | 0.00024327 | 0 | 0 |  | 1 | TRUE | wye
123 | LV_3002-2_0_5_load_452 | 173 | 0.01055 | 0.002644 | 0 | 0 |  | 1 | TRUE | wye
124 | LV_3002-2_0_5_load_322 | 175 | 0.0010124 | 0.00025374 | 0 | 0 |  | 1 | TRUE | wye
125 | LV_3002-2_0_5_load_323 | 176 | 0.0010994 | 0.00027553 | 0 | 0 |  | 1 | TRUE | wye
126 | LV_3002-2_0_5_load_324 | 177 | 0.003551 | 0.00088996 | 0 | 0 |  | 1 | TRUE | wye
127 | LV_3002-2_0_5_load_346 | 179 | 0.003897 | 0.00097669 | 0 | 0 |  | 1 | TRUE | wye
128 | LV_3002-2_0_5_load_347 | 180 | 0.018644 | 0.0046727 | 0 | 0 |  | 1 | TRUE | wye
129 | LV_3002-2_0_5_load_379 | 181 | 0.0017924 | 0.00044922 | 0 | 0 |  | 1 | TRUE | wye
130 | LV_3002-2_0_5_load_381 | 183 | 0.0020286 | 0.00050842 | 0 | 0 |  | 1 | TRUE | wye
131 | LV_3002-2_0_5_load_382 | 184 | 0.0026425 | 0.00066227 | 0 | 0 |  | 1 | TRUE | wye
132 | LV_3002-2_0_5_load_411 | 186 | 0.0018799 | 0.00047116 | 0 | 0 |  | 1 | TRUE | wye
133 | LV_3002-2_0_5_load_462 | 187 | 0.00026831 | 6.7244e-05 | 0 | 0 |  | 1 | TRUE | wye
134 | LV_3002-2_0_5_load_466 | 188 | 0.00054966 | 0.00013776 | 0 | 0 |  | 1 | TRUE | wye
135 | LV_3002-2_0_5_load_464 | 189 | 0.0016376 | 0.00041042 | 0 | 0 |  | 1 | TRUE | wye
136 | LV_3002-2_0_5_load_469 | 194 | 0.00026355 | 6.6052e-05 | 0 | 0 |  | 1 | TRUE | wye
137 | LV_3002-2_0_5_load_471 | 196 | 0.0028677 | 0.00071871 | 0 | 0 |  | 1 | TRUE | wye
138 | LV_3002-2_0_5_load_474 | 197 | 0.0033111 | 0.00082985 | 0 | 0 |  | 1 | TRUE | wye
139 | LV_3002-2_0_5_load_472 | 198 | 0.0018991 | 0.00047596 | 0 | 0 |  | 1 | TRUE | wye
140 | LV_3002-2_0_5_load_475 | 199 | 0.00051088 | 0.00012804 | 0 | 0 |  | 1 | TRUE | wye

## ext_grid
| name | bus | vm_pu | va_degree | slack_weight | in_service
0 |  | 52 | 1 | 0 | 1 | TRUE

## line
| name | std_type | from_bus | to_bus | length_km | r_ohm_per_km | x_ohm_per_km | c_nf_per_km | g_us_per_km | max_i_ka | df | parallel | type | in_service
0 | LV_3002-2_0_5_line_0 |  | 0 | 1 | 0.14377 | 0.125 | 0.08 | 261 | 0 | 0.364 | 1 | 1 | cs | TRUE
1 | LV_3002-2_0_5_line_1 |  | 0 | 2 | 0.18566 | 0.125 | 0.08 | 261 | 0 | 0.364 | 1 | 1 | cs | TRUE
2 | LV_3002-2_0_5_line_2 |  | 1 | 3 | 0.16112 | 0.125 | 0.08 | 261 | 0 | 0.364 | 1 | 1 | cs | TRUE
3 | LV_3002-2_0_5_line_3 |  | 2 | 16 | 0.018344 | 0.125 | 0.08 | 261 | 0 | 0.364 | 1 | 1 | cs | TRUE
4 | LV_3002-2_0_5_line_4 |  | 3 | 26 | 0.15059 | 0.125 | 0.08 | 261 | 0 | 0.364 | 1 | 1 | cs | TRUE
5 | LV_3002-2_0_5_line_5 |  | 4 | 5 | 0.042371 | 0.125 | 0.08 | 261 | 0 | 0.364 | 1 | 1 | cs | TRUE
6 | LV_3002-2_0_5_line_6 |  | 5 | 6 | 0.052776 | 0.125 | 0.08 | 261 | 0 | 0.364 | 1 | 1 | cs | TRUE
7 | LV_3002-2_0_5_line_7 |  | 6 | 7 | 0.061577 | 0.125 | 0.08 | 261 | 0 | 0.364 | 1 | 1 | cs | TRUE
8 | LV_3002-2_0_5_line_8 |  | 6 | 8 | 0.005021 | 0.125 | 0.08 | 261 | 0 | 0.364 | 1 | 1 | cs | TRUE
9 | LV_3002-2_0_5_line_9 |  | 7 | 114 | 0.051704 | 0.125 | 0.08 | 261 | 0 | 0.364 | 1 | 1 | cs | TRUE
10 | LV_3002-2_0_5_line_10 |  | 7 | 115 | 0.023895 | 0.125 | 0.08 | 261 | 0 | 0.364 | 1 | 1 | cs | TRUE
11 | LV_3002-2_0_5_line_11 |  | 8 | 116 | 0.019313 | 0.125 | 0.08 | 261 | 0 | 0.364 | 1 | 1 | cs | TRUE
12 | LV_3002-2_0_5_line_12 |  | 9 | 10 | 0.0042371 | 0.125 | 0.08 | 261 | 0 | 0.364 | 1 | 1 | cs | TRUE
13 | LV_3002-2_0_5_line_13 |  | 10 | 11 | 0.0042626 | 0.125 | 0.08 | 261 | 0 | 0.364 | 1 | 1 | cs | TRUE
14 | LV_3002-2_0_5_line_14 |  | 10 | 12 | 0.04354 | 0.125 | 0.08 | 261 | 0 | 0.364 | 1 | 1 | cs | TRUE
15 | LV_3002-2_0_5_line_15 |  | 11 | 13 | 0.011107 | 0.125 | 0.08 | 261 | 0 | 0.364 | 1 | 1 | cs | TRUE
16 | LV_3002-2_0_5_line_16 |  | 12 | 14 | 0.0564 | 0.125 | 0.08 | 261 | 0 | 0.364 | 1 | 1 | cs | TRUE
17 | LV_3002-2_0_5_line_17 |  | 13 | 15 | 0.24525 | 0.125 | 0.08 | 261 | 0 | 0.364 | 1 | 1 | cs | TRUE
18 | LV_3002-2_0_5_line_18 |  | 14 | 16 | 0.0037488 | 0.125 | 0.08 | 261 | 0 | 0.364 | 1 | 1 | cs | TRUE
19 | LV_3002-2_0_5_line_19 |  | 15 | 17 | 0.060321 | 0.125 | 0.08 | 261 | 0 | 0.364 | 1 | 1 | cs | TRUE
20 | LV_3002-2_0_5_line_20 |  | 15 | 18 | 0.043672 | 0.125 | 0.08 | 261 | 0 | 0.364 | 1 | 1 | cs | TRUE
21 | LV_3002-2_0_5_line_21 |  | 17 | 19 | 0.021675 | 0.125 | 0.08 | 261 | 0 | 0.364 | 1 | 1 | cs | TRUE
22 | LV_3002-2_0_5_line_22 |  | 18 | 20 | 0.021526 | 0.125 | 0.08 | 261 | 0 | 0.364 | 1 | 1 | cs | TRUE
23 | LV_3002-2_0_5_line_23 |  | 18 | 21 | 0.067077 | 0.125 | 0.08 | 261 | 0 | 0.364 | 1 | 1 | cs | TRUE
24 | LV_3002-2_0_5_line_24 |  | 19 | 22 | 0.012167 | 0.125 | 0.08 | 261 | 0 | 0.364 | 1 | 1 | cs | TRUE
25 | LV_3002-2_0_5_line_25 |  | 20 | 25 | 0.0039887 | 0.125 | 0.08 | 261 | 0 | 0.364 | 1 | 1 | cs | TRUE
26 | LV_3002-2_0_5_line_26 |  | 21 | 23 | 0.13792 | 0.125 | 0.08 | 261 | 0 | 0.364 | 1 | 1 | cs | TRUE
27 | LV_3002-2_0_5_line_27 |  | 21 | 24 | 0.015143 | 0.125 | 0.08 | 261 | 0 | 0.364 | 1 | 1 | cs | TRUE
28 | LV_3002-2_0_5_line_28 |  | 22 | 115 | 0.0088968 | 0.125 | 0.08 | 261 | 0 | 0.364 | 1 | 1 | cs | TRUE
29 | LV_3002-2_0_5_line_29 |  | 24 | 153 | 0.071021 | 0.125 | 0.08 | 261 | 0 | 0.364 | 1 | 1 | cs | TRUE
30 | LV_3002-2_0_5_line_30 |  | 24 | 154 | 0.0050522 | 0.125 | 0.08 | 261 | 0 | 0.364 | 1 | 1 | cs | TRUE
31 | LV_3002-2_0_5_line_31 |  | 26 | 27 | 0.13615 | 0.125 | 0.08 | 261 | 0 | 0.364 | 1 | 1 | cs | TRUE
32 | LV_3002-2_0_5_line_32 |  | 27 | 28 | 0.052892 | 0.125 | 0.08 | 261 | 0 | 0.364 | 1 | 1 | cs | TRUE
33 | LV_3002-2_0_5_line_33 |  | 28 | 32 | 0.050018 | 0.125 | 0.08 | 261 | 0 | 0.364 | 1 | 1 | cs | TRUE
34 | LV_3002-2_0_5_line_34 |  | 29 | 30 | 0.033397 | 0.125 | 0.08 | 261 | 0 | 0.364 | 1 | 1 | cs | TRUE
35 | LV_3002-2_0_5_line_35 |  | 30 | 31 | 0.00064887 | 0.125 | 0.08 | 261 | 0 | 0.364 | 1 | 1 | cs | TRUE
36 | LV_3002-2_0_5_line_36 |  | 31 | 33 | 0.014386 | 0.125 | 0.08 | 261 | 0 | 0.364 | 1 | 1 | cs | TRUE
37 | LV_3002-2_0_5_line_37 |  | 32 | 34 | 0.035625 | 0.125 | 0.08 | 261 | 0 | 0.364 | 1 | 1 | cs | TRUE
38 | LV_3002-2_0_5_line_38 |  | 33 | 38 | 0.006105 | 0.125 | 0.08 | 261 | 0 | 0.364 | 1 | 2 | cs | TRUE
39 | LV_3002-2_0_5_line_39 |  | 33 | 35 | 0.018748 | 0.125 | 0.08 | 261 | 0 | 0.364 | 1 | 2 | cs | TRUE
40 | LV_3002-2_0_5_line_40 |  | 34 | 176 | 0.095035 | 0.125 | 0.08 | 261 | 0 | 0.364 | 1 | 1 | cs | TRUE
41 | LV_3002-2_0_5_line_41 |  | 35 | 36 | 0.011428 | 0.125 | 0.08 | 261 | 0 | 0.364 | 1 | 2 | cs | TRUE
42 | LV_3002-2_0_5_line_42 |  | 36 | 37 | 0.0042088 | 0.125 | 0.08 | 261 | 0 | 0.364 | 1 | 2 | cs | TRUE
43 | LV_3002-2_0_5_line_43 |  | 37 | 39 | 0.0046133 | 0.125 | 0.08 | 261 | 0 | 0.364 | 1 | 1 | cs | TRUE
44 | LV_3002-2_0_5_line_44 |  | 37 | 40 | 0.024506 | 0.125 | 0.08 | 261 | 0 | 0.364 | 1 | 2 | cs | TRUE
45 | LV_3002-2_0_5_line_45 |  | 38 | 41 | 0.017563 | 0.125 | 0.08 | 261 | 0 | 0.364 | 1 | 2 | cs | TRUE
46 | LV_3002-2_0_5_line_46 |  | 39 | 42 | 0.011443 | 0.125 | 0.08 | 261 | 0 | 0.364 | 1 | 1 | cs | TRUE
47 | LV_3002-2_0_5_line_47 |  | 40 | 43 | 0.013864 | 0.125 | 0.08 | 261 | 0 | 0.364 | 1 | 2 | cs | TRUE
48 | LV_3002-2_0_5_line_48 |  | 41 | 44 | 0.010043 | 0.125 | 0.08 | 261 | 0 | 0.364 | 1 | 2 | cs | TRUE
49 | LV_3002-2_0_5_line_49 |  | 42 | 64 | 0.0015022 | 0.125 | 0.08 | 261 | 0 | 0.364 | 1 | 1 | cs | TRUE
50 | LV_3002-2_0_5_line_50 |  | 42 | 61 | 0.010142 | 0.125 | 0.08 | 261 | 0 | 0.364 | 1 | 1 | cs | TRUE
51 | LV_3002-2_0_5_line_51 |  | 43 | 48 | 0.013628 | 0.125 | 0.08 | 261 | 0 | 0.364 | 1 | 2 | cs | TRUE
52 | LV_3002-2_0_5_line_52 |  | 44 | 113 | 0.0019233 | 0.125 | 0.08 | 261 | 0 | 0.364 | 1 | 2 | cs | TRUE
53 | LV_3002-2_0_5_line_53 |  | 45 | 46 | 0.018359 | 0.125 | 0.08 | 261 | 0 | 0.364 | 1 | 1 | cs | TRUE
54 | LV_3002-2_0_5_line_54 |  | 45 | 47 | 0.0058221 | 0.125 | 0.08 | 261 | 0 | 0.364 | 1 | 1 | cs | TRUE
55 | LV_3002-2_0_5_line_55 |  | 46 | 94 | 0.019138 | 0.125 | 0.08 | 261 | 0 | 0.364 | 1 | 1 | cs | TRUE
56 | LV_3002-2_0_5_line_56 |  | 47 | 51 | 0.014237 | 0.125 | 0.08 | 261 | 0 | 0.364 | 1 | 1 | cs | TRUE
57 | LV_3002-2_0_5_line_57 |  | 48 | 49 | 0.010891 | 0.125 | 0.08 | 261 | 0 | 0.364 | 1 | 2 | cs | TRUE
58 | LV_3002-2_0_5_line_58 |  | 49 | 50 | 0.017841 | 0.125 | 0.08 | 261 | 0 | 0.364 | 1 | 2 | cs | TRUE
59 | LV_3002-2_0_5_line_59 |  | 50 | 52 | 0.015211 | 0.125 | 0.08 | 261 | 0 | 0.364 | 1 | 2 | cs | TRUE
60 | LV_3002-2_0_5_line_60 |  | 52 | 83 | 0.015801 | 0.125 | 0.08 | 261 | 0 | 0.364 | 1 | 1 | cs | TRUE
61 | LV_3002-2_0_5_line_61 |  | 52 | 81 | 0.003767 | 0.125 | 0.08 | 261 | 0 | 0.364 | 1 | 2 | cs | TRUE
62 | LV_3002-2_0_5_line_62 |  | 53 | 54 | 0.018638 | 0.125 | 0.08 | 261 | 0 | 0.364 | 1 | 1 | cs | TRUE
63 | LV_3002-2_0_5_line_63 |  | 54 | 55 | 0.085482 | 0.125 | 0.08 | 261 | 0 | 0.364 | 1 | 1 | cs | TRUE
64 | LV_3002-2_0_5_line_64 |  | 55 | 56 | 0.008115 | 0.125 | 0.08 | 261 | 0 | 0.364 | 1 | 1 | cs | TRUE
65 | LV_3002-2_0_5_line_65 |  | 56 | 57 | 0.18138 | 0.125 | 0.08 | 261 | 0 | 0.364 | 1 | 1 | cs | TRUE
66 | LV_3002-2_0_5_line_66 |  | 56 | 58 | 0.021073 | 0.125 | 0.08 | 261 | 0 | 0.364 | 1 | 1 | cs | TRUE
67 | LV_3002-2_0_5_line_67 |  | 57 | 77 | 0.14003 | 0.125 | 0.08 | 261 | 0 | 0.364 | 1 | 1 | cs | TRUE
68 | LV_3002-2_0_5_line_68 |  | 58 | 74 | 0.0020965 | 0.125 | 0.08 | 261 | 0 | 0.364 | 1 | 1 | cs | TRUE
69 | LV_3002-2_0_5_line_69 |  | 59 | 60 | 0.011135 | 0.125 | 0.08 | 261 | 0 | 0.364 | 1 | 1 | cs | TRUE
70 | LV_3002-2_0_5_line_70 |  | 59 | 61 | 0.025088 | 0.125 | 0.08 | 261 | 0 | 0.364 | 1 | 1 | cs | TRUE
71 | LV_3002-2_0_5_line_71 |  | 60 | 62 | 0.042146 | 0.125 | 0.08 | 261 | 0 | 0.364 | 1 | 1 | cs | TRUE
72 | LV_3002-2_0_5_line_72 |  | 62 | 63 | 0.010975 | 0.125 | 0.08 | 261 | 0 | 0.364 | 1 | 1 | cs | TRUE
73 | LV_3002-2_0_5_line_73 |  | 63 | 68 | 0.021513 | 0.125 | 0.08 | 261 | 0 | 0.364 | 1 | 1 | cs | TRUE
74 | LV_3002-2_0_5_line_74 |  | 65 | 66 | 0.026771 | 0.125 | 0.08 | 261 | 0 | 0.364 | 1 | 1 | cs | TRUE
75 | LV_3002-2_0_5_line_75 |  | 65 | 67 | 0.038545 | 0.125 | 0.08 | 261 | 0 | 0.364 | 1 | 1 | cs | TRUE
76 | LV_3002-2_0_5_line_76 |  | 67 | 69 | 0.016937 | 0.125 | 0.08 | 261 | 0 | 0.364 | 1 | 1 | cs | TRUE
77 | LV_3002-2_0_5_line_77 |  | 69 | 70 | 0.012935 | 0.125 | 0.08 | 261 | 0 | 0.364 | 1 | 2 | cs | TRUE
78 | LV_3002-2_0_5_line_78 |  | 69 | 71 | 0.01385 | 0.125 | 0.08 | 261 | 0 | 0.364 | 1 | 2 | cs | TRUE
79 | LV_3002-2_0_5_line_79 |  | 70 | 72 | 0.018957 | 0.125 | 0.08 | 261 | 0 | 0.364 | 1 | 2 | cs | TRUE
80 | LV_3002-2_0_5_line_80 |  | 71 | 73 | 0.015319 | 0.125 | 0.08 | 261 | 0 | 0.364 | 1 | 2 | cs | TRUE
81 | LV_3002-2_0_5_line_81 |  | 72 | 157 | 0.017453 | 0.125 | 0.08 | 261 | 0 | 0.364 | 1 | 1 | cs | TRUE
82 | LV_3002-2_0_5_line_82 |  | 73 | 80 | 0.0054194 | 0.125 | 0.08 | 261 | 0 | 0.364 | 1 | 2 | cs | TRUE
83 | LV_3002-2_0_5_line_83 |  | 74 | 75 | 0.027093 | 0.125 | 0.08 | 261 | 0 | 0.364 | 1 | 1 | cs | TRUE
84 | LV_3002-2_0_5_line_84 |  | 75 | 76 | 0.1087 | 0.125 | 0.08 | 261 | 0 | 0.364 | 1 | 1 | cs | TRUE
85 | LV_3002-2_0_5_line_85 |  | 77 | 78 | 0.17921 | 0.125 | 0.08 | 261 | 0 | 0.364 | 1 | 1 | cs | TRUE
86 | LV_3002-2_0_5_line_86 |  | 78 | 86 | 0.057322 | 0.125 | 0.08 | 261 | 0 | 0.364 | 1 | 1 | cs | TRUE
87 | LV_3002-2_0_5_line_87 |  | 79 | 80 | 0.016495 | 0.125 | 0.08 | 261 | 0 | 0.364 | 1 | 2 | cs | TRUE
88 | LV_3002-2_0_5_line_88 |  | 79 | 81 | 0.027616 | 0.125 | 0.08 | 261 | 0 | 0.364 | 1 | 2 | cs | TRUE
89 | LV_3002-2_0_5_line_89 |  | 81 | 82 | 0.020604 | 0.125 | 0.08 | 261 | 0 | 0.364 | 1 | 1 | cs | TRUE
90 | LV_3002-2_0_5_line_90 |  | 82 | 84 | 0.00046576 | 0.125 | 0.08 | 261 | 0 | 0.364 | 1 | 1 | cs | TRUE
91 | LV_3002-2_0_5_line_91 |  | 84 | 85 | 0.019141 | 0.125 | 0.08 | 261 | 0 | 0.364 | 1 | 1 | cs | TRUE
92 | LV_3002-2_0_5_line_92 |  | 85 | 122 | 0.015796 | 0.125 | 0.08 | 261 | 0 | 0.364 | 1 | 1 | cs | TRUE
93 | LV_3002-2_0_5_line_93 |  | 86 | 87 | 0.0018022 | 0.125 | 0.08 | 261 | 0 | 0.364 | 1 | 1 | cs | TRUE
94 | LV_3002-2_0_5_line_94 |  | 87 | 121 | 0.0080709 | 0.125 | 0.08 | 261 | 0 | 0.364 | 1 | 1 | cs | TRUE
95 | LV_3002-2_0_5_line_95 |  | 88 | 89 | 0.028822 | 0.125 | 0.08 | 261 | 0 | 0.364 | 1 | 1 | cs | TRUE
96 | LV_3002-2_0_5_line_96 |  | 88 | 90 | 0.0058926 | 0.125 | 0.08 | 261 | 0 | 0.364 | 1 | 1 | cs | TRUE
97 | LV_3002-2_0_5_line_97 |  | 89 | 91 | 0.027736 | 0.125 | 0.08 | 261 | 0 | 0.364 | 1 | 1 | cs | TRUE
98 | LV_3002-2_0_5_line_98 |  | 89 | 92 | 0.020517 | 0.125 | 0.08 | 261 | 0 | 0.364 | 1 | 1 | cs | TRUE
99 | LV_3002-2_0_5_line_99 |  | 90 | 93 | 0.010277 | 0.125 | 0.08 | 261 | 0 | 0.364 | 1 | 1 | cs | TRUE
100 | LV_3002-2_0_5_line_100 |  | 90 | 94 | 0.019262 | 0.125 | 0.08 | 261 | 0 | 0.364 | 1 | 1 | cs | TRUE
101 | LV_3002-2_0_5_line_101 |  | 91 | 95 | 0.010302 | 0.125 | 0.08 | 261 | 0 | 0.364 | 1 | 1 | cs | TRUE
102 | LV_3002-2_0_5_line_102 |  | 91 | 96 | 0.0084477 | 0.125 | 0.08 | 261 | 0 | 0.364 | 1 | 1 | cs | TRUE
103 | LV_3002-2_0_5_line_103 |  | 92 | 97 | 0.10933 | 0.125 | 0.08 | 261 | 0 | 0.364 | 1 | 1 | cs | TRUE
104 | LV_3002-2_0_5_line_104 |  | 93 | 98 | 0.018082 | 0.125 | 0.08 | 261 | 0 | 0.364 | 1 | 1 | cs | TRUE
105 | LV_3002-2_0_5_line_105 |  | 94 | 99 | 0.01075 | 0.125 | 0.08 | 261 | 0 | 0.364 | 1 | 1 | cs | TRUE
106 | LV_3002-2_0_5_line_106 |  | 95 | 100 | 0.016745 | 0.125 | 0.08 | 261 | 0 | 0.364 | 1 | 2 | cs | TRUE
107 | LV_3002-2_0_5_line_107 |  | 96 | 101 | 0.018712 | 0.125 | 0.08 | 261 | 0 | 0.364 | 1 | 1 | cs | TRUE
108 | LV_3002-2_0_5_line_108 |  | 98 | 102 | 0.0078531 | 0.125 | 0.08 | 261 | 0 | 0.364 | 1 | 1 | cs | TRUE
109 | LV_3002-2_0_5_line_109 |  | 99 | 121 | 0.015652 | 0.125 | 0.08 | 261 | 0 | 0.364 | 1 | 1 | cs | TRUE
110 | LV_3002-2_0_5_line_110 |  | 100 | 113 | 0.012731 | 0.125 | 0.08 | 261 | 0 | 0.364 | 1 | 2 | cs | TRUE
111 | LV_3002-2_0_5_line_111 |  | 101 | 166 | 0.012732 | 0.125 | 0.08 | 261 | 0 | 0.364 | 1 | 1 | cs | TRUE
112 | LV_3002-2_0_5_line_112 |  | 103 | 104 | 0.026905 | 0.125 | 0.08 | 261 | 0 | 0.364 | 1 | 1 | cs | TRUE
113 | LV_3002-2_0_5_line_113 |  | 103 | 105 | 0.035829 | 0.125 | 0.08 | 261 | 0 | 0.364 | 1 | 1 | cs | TRUE
114 | LV_3002-2_0_5_line_114 |  | 105 | 109 | 0.057634 | 0.125 | 0.08 | 261 | 0 | 0.364 | 1 | 1 | cs | TRUE
115 | LV_3002-2_0_5_line_115 |  | 105 | 110 | 0.12201 | 0.125 | 0.08 | 261 | 0 | 0.364 | 1 | 1 | cs | TRUE
116 | LV_3002-2_0_5_line_116 |  | 106 | 107 | 0.029071 | 0.125 | 0.08 | 261 | 0 | 0.364 | 1 | 1 | cs | TRUE
117 | LV_3002-2_0_5_line_117 |  | 106 | 108 | 0.016719 | 0.125 | 0.08 | 261 | 0 | 0.364 | 1 | 1 | cs | TRUE
118 | LV_3002-2_0_5_line_118 |  | 107 | 110 | 0.15835 | 0.125 | 0.08 | 261 | 0 | 0.364 | 1 | 1 | cs | TRUE
119 | LV_3002-2_0_5_line_119 |  | 108 | 111 | 0.012621 | 0.125 | 0.08 | 261 | 0 | 0.364 | 1 | 1 | cs | TRUE
120 | LV_3002-2_0_5_line_120 |  | 110 | 112 | 0.20312 | 0.125 | 0.08 | 261 | 0 | 0.364 | 1 | 1 | cs | TRUE
121 | LV_3002-2_0_5_line_121 |  | 111 | 189 | 0.019956 | 0.125 | 0.08 | 261 | 0 | 0.364 | 1 | 1 | cs | TRUE
122 | LV_3002-2_0_5_line_122 |  | 112 | 172 | 0.03042 | 0.125 | 0.08 | 261 | 0 | 0.364 | 1 | 1 | cs | TRUE
123 | LV_3002-2_0_5_line_123 |  | 116 | 119 | 0.024456 | 0.125 | 0.08 | 261 | 0 | 0.364 | 1 | 1 | cs | TRUE
124 | LV_3002-2_0_5_line_124 |  | 117 | 118 | 0.0064753 | 0.125 | 0.08 | 261 | 0 | 0.364 | 1 | 1 | cs | TRUE
125 | LV_3002-2_0_5_line_125 |  | 118 | 138 | 0.017195 | 0.125 | 0.08 | 261 | 0 | 0.364 | 1 | 1 | cs | TRUE
126 | LV_3002-2_0_5_line_126 |  | 119 | 120 | 0.0053897 | 0.125 | 0.08 | 261 | 0 | 0.364 | 1 | 1 | cs | TRUE
127 | LV_3002-2_0_5_line_127 |  | 120 | 156 | 0.0072699 | 0.125 | 0.08 | 261 | 0 | 0.364 | 1 | 1 | cs | TRUE
128 | LV_3002-2_0_5_line_128 |  | 122 | 123 | 0.014586 | 0.125 | 0.08 | 261 | 0 | 0.364 | 1 | 1 | cs | TRUE
129 | LV_3002-2_0_5_line_129 |  | 123 | 124 | 0.026134 | 0.125 | 0.08 | 261 | 0 | 0.364 | 1 | 1 | cs | TRUE
130 | LV_3002-2_0_5_line_130 |  | 124 | 125 | 0.0094267 | 0.125 | 0.08 | 261 | 0 | 0.364 | 1 | 1 | cs | TRUE
131 | LV_3002-2_0_5_line_131 |  | 125 | 126 | 0.0060824 | 0.125 | 0.08 | 261 | 0 | 0.364 | 1 | 1 | cs | TRUE
132 | LV_3002-2_0_5_line_132 |  | 126 | 127 | 0.038168 | 0.125 | 0.08 | 261 | 0 | 0.364 | 1 | 1 | cs | TRUE
133 | LV_3002-2_0_5_line_133 |  | 127 | 146 | 0.022537 | 0.125 | 0.08 | 261 | 0 | 0.364 | 1 | 1 | cs | TRUE
134 | LV_3002-2_0_5_line_134 |  | 128 | 129 | 0.017917 | 0.125 | 0.08 | 261 | 0 | 0.364 | 1 | 1 | cs | TRUE
135 | LV_3002-2_0_5_line_135 |  | 128 | 130 | 0.013974 | 0.125 | 0.08 | 261 | 0 | 0.364 | 1 | 1 | cs | TRUE
136 | LV_3002-2_0_5_line_136 |  | 129 | 131 | 0.046473 | 0.125 | 0.08 | 261 | 0 | 0.364 | 1 | 1 | cs | TRUE
137 | LV_3002-2_0_5_line_137 |  | 130 | 132 | 0.034042 | 0.125 | 0.08 | 261 | 0 | 0.364 | 1 | 1 | cs | TRUE
138 | LV_3002-2_0_5_line_138 |  | 130 | 133 | 0.023379 | 0.125 | 0.08 | 261 | 0 | 0.364 | 1 | 1 | cs | TRUE
139 | LV_3002-2_0_5_line_139 |  | 131 | 134 | 0.083971 | 0.125 | 0.08 | 261 | 0 | 0.364 | 1 | 1 | cs | TRUE
140 | LV_3002-2_0_5_line_140 |  | 131 | 135 | 0.017026 | 0.125 | 0.08 | 261 | 0 | 0.364 | 1 | 1 | cs | TRUE
141 | LV_3002-2_0_5_line_141 |  | 134 | 136 | 0.033041 | 0.125 | 0.08 | 261 | 0 | 0.364 | 1 | 1 | cs | TRUE
142 | LV_3002-2_0_5_line_142 |  | 135 | 137 | 0.041724 | 0.125 | 0.08 | 261 | 0 | 0.364 | 1 | 1 | cs | TRUE
143 | LV_3002-2_0_5_line_143 |  | 136 | 158 | 0.019211 | 0.125 | 0.08 | 261 | 0 | 0.364 | 1 | 1 | cs | TRUE
144 | LV_3002-2_0_5_line_144 |  | 137 | 159 | 0.010875 | 0.125 | 0.08 | 261 | 0 | 0.364 | 1 | 1 | cs | TRUE
145 | LV_3002-2_0_5_line_145 |  | 137 | 160 | 0.01352 | 0.125 | 0.08 | 261 | 0 | 0.364 | 1 | 1 | cs | TRUE
146 | LV_3002-2_0_5_line_146 |  | 138 | 139 | 0.009344 | 0.125 | 0.08 | 261 | 0 | 0.364 | 1 | 1 | cs | TRUE
147 | LV_3002-2_0_5_line_147 |  | 138 | 140 | 0.040909 | 0.125 | 0.08 | 261 | 0 | 0.364 | 1 | 1 | cs | TRUE
148 | LV_3002-2_0_5_line_148 |  | 139 | 141 | 0.037429 | 0.125 | 0.08 | 261 | 0 | 0.364 | 1 | 1 | cs | TRUE
149 | LV_3002-2_0_5_line_149 |  | 139 | 142 | 0.0067032 | 0.125 | 0.08 | 261 | 0 | 0.364 | 1 | 1 | cs | TRUE
150 | LV_3002-2_0_5_line_150 |  | 140 | 143 | 0.0057667 | 0.125 | 0.08 | 261 | 0 | 0.364 | 1 | 1 | cs | TRUE
151 | LV_3002-2_0_5_line_151 |  | 142 | 144 | 0.011202 | 0.125 | 0.08 | 261 | 0 | 0.364 | 1 | 1 | cs | TRUE
152 | LV_3002-2_0_5_line_152 |  | 143 | 145 | 0.014233 | 0.125 | 0.08 | 261 | 0 | 0.364 | 1 | 1 | cs | TRUE
153 | LV_3002-2_0_5_line_153 |  | 144 | 147 | 0.012191 | 0.125 | 0.08 | 261 | 0 | 0.364 | 1 | 1 | cs | TRUE
154 | LV_3002-2_0_5_line_154 |  | 145 | 161 | 0.029777 | 0.125 | 0.08 | 261 | 0 | 0.364 | 1 | 1 | cs | TRUE
155 | LV_3002-2_0_5_line_155 |  | 145 | 162 | 0.0045646 | 0.125 | 0.08 | 261 | 0 | 0.364 | 1 | 1 | cs | TRUE
156 | LV_3002-2_0_5_line_156 |  | 146 | 147 | 0.0011465 | 0.125 | 0.08 | 261 | 0 | 0.364 | 1 | 1 | cs | TRUE
157 | LV_3002-2_0_5_line_157 |  | 147 | 148 | 0.019448 | 0.125 | 0.08 | 261 | 0 | 0.364 | 1 | 1 | cs | TRUE
158 | LV_3002-2_0_5_line_158 |  | 148 | 149 | 0.014652 | 0.125 | 0.08 | 261 | 0 | 0.364 | 1 | 1 | cs | TRUE
159 | LV_3002-2_0_5_line_159 |  | 149 | 158 | 0.016563 | 0.125 | 0.08 | 261 | 0 | 0.364 | 1 | 1 | cs | TRUE
160 | LV_3002-2_0_5_line_160 |  | 150 | 151 | 0.046827 | 0.125 | 0.08 | 261 | 0 | 0.364 | 1 | 1 | cs | TRUE
161 | LV_3002-2_0_5_line_161 |  | 151 | 152 | 0.072886 | 0.125 | 0.08 | 261 | 0 | 0.364 | 1 | 1 | cs | TRUE
162 | LV_3002-2_0_5_line_162 |  | 152 | 153 | 0.029584 | 0.125 | 0.08 | 261 | 0 | 0.364 | 1 | 1 | cs | TRUE
163 | LV_3002-2_0_5_line_163 |  | 153 | 155 | 0.022813 | 0.125 | 0.08 | 261 | 0 | 0.364 | 1 | 1 | cs | TRUE
164 | LV_3002-2_0_5_line_164 |  | 156 | 157 | 0.013166 | 0.125 | 0.08 | 261 | 0 | 0.364 | 1 | 1 | cs | TRUE
165 | LV_3002-2_0_5_line_165 |  | 159 | 178 | 0.025219 | 0.125 | 0.08 | 261 | 0 | 0.364 | 1 | 1 | cs | TRUE
166 | LV_3002-2_0_5_line_166 |  | 160 | 177 | 0.0024851 | 0.125 | 0.08 | 261 | 0 | 0.364 | 1 | 1 | cs | TRUE
167 | LV_3002-2_0_5_line_167 |  | 161 | 163 | 0.0041474 | 0.125 | 0.08 | 261 | 0 | 0.364 | 1 | 1 | cs | TRUE
168 | LV_3002-2_0_5_line_168 |  | 162 | 164 | 0.016866 | 0.125 | 0.08 | 261 | 0 | 0.364 | 1 | 1 | cs | TRUE
169 | LV_3002-2_0_5_line_169 |  | 165 | 166 | 0.0036014 | 0.125 | 0.08 | 261 | 0 | 0.364 | 1 | 1 | cs | TRUE
170 | LV_3002-2_0_5_line_170 |  | 165 | 167 | 0.088571 | 0.125 | 0.08 | 261 | 0 | 0.364 | 1 | 1 | cs | TRUE
171 | LV_3002-2_0_5_line_171 |  | 167 | 168 | 0.045773 | 0.125 | 0.08 | 261 | 0 | 0.364 | 1 | 1 | cs | TRUE
172 | LV_3002-2_0_5_line_172 |  | 167 | 169 | 0.033765 | 0.125 | 0.08 | 261 | 0 | 0.364 | 1 | 1 | cs | TRUE
173 | LV_3002-2_0_5_line_173 |  | 168 | 170 | 0.017097 | 0.125 | 0.08 | 261 | 0 | 0.364 | 1 | 1 | cs | TRUE
174 | LV_3002-2_0_5_line_174 |  | 168 | 171 | 0.032053 | 0.125 | 0.08 | 261 | 0 | 0.364 | 1 | 1 | cs | TRUE
175 | LV_3002-2_0_5_line_175 |  | 169 | 172 | 0.1593 | 0.125 | 0.08 | 261 | 0 | 0.364 | 1 | 1 | cs | TRUE
176 | LV_3002-2_0_5_line_176 |  | 171 | 173 | 0.015647 | 0.125 | 0.08 | 261 | 0 | 0.364 | 1 | 1 | cs | TRUE
177 | LV_3002-2_0_5_line_177 |  | 172 | 174 | 0.17483 | 0.125 | 0.08 | 261 | 0 | 0.364 | 1 | 1 | cs | TRUE
178 | LV_3002-2_0_5_line_178 |  | 174 | 185 | 0.041948 | 0.125 | 0.08 | 261 | 0 | 0.364 | 1 | 1 | cs | TRUE
179 | LV_3002-2_0_5_line_179 |  | 174 | 183 | 0.055084 | 0.125 | 0.08 | 261 | 0 | 0.364 | 1 | 1 | cs | TRUE
180 | LV_3002-2_0_5_line_180 |  | 175 | 176 | 0.02172 | 0.125 | 0.08 | 261 | 0 | 0.364 | 1 | 1 | cs | TRUE
181 | LV_3002-2_0_5_line_181 |  | 178 | 179 | 0.019019 | 0.125 | 0.08 | 261 | 0 | 0.364 | 1 | 1 | cs | TRUE
182 | LV_3002-2_0_5_line_182 |  | 178 | 180 | 0.1602 | 0.125 | 0.08 | 261 | 0 | 0.364 | 1 | 1 | cs | TRUE
183 | LV_3002-2_0_5_line_183 |  | 181 | 182 | 0.015875 | 0.125 | 0.08 | 261 | 0 | 0.364 | 1 | 1 | cs | TRUE
184 | LV_3002-2_0_5_line_184 |  | 182 | 183 | 0.0093737 | 0.125 | 0.08 | 261 | 0 | 0.364 | 1 | 1 | cs | TRUE
185 | LV_3002-2_0_5_line_185 |  | 182 | 184 | 0.014675 | 0.125 | 0.08 | 261 | 0 | 0.364 | 1 | 1 | cs | TRUE
186 | LV_3002-2_0_5_line_186 |  | 185 | 186 | 0.043485 | 0.125 | 0.08 | 261 | 0 | 0.364 | 1 | 1 | cs | TRUE
187 | LV_3002-2_0_5_line_187 |  | 187 | 188 | 0.20673 | 0.125 | 0.08 | 261 | 0 | 0.364 | 1 | 1 | cs | TRUE
188 | LV_3002-2_0_5_line_188 |  | 188 | 192 | 0.085369 | 0.125 | 0.08 | 261 | 0 | 0.364 | 1 | 1 | cs | TRUE
189 | LV_3002-2_0_5_line_189 |  | 189 | 190 | 0.012608 | 0.125 | 0.08 | 261 | 0 | 0.364 | 1 | 1 | cs | TRUE
190 | LV_3002-2_0_5_line_190 |  | 190 | 191 | 0.074912 | 0.125 | 0.08 | 261 | 0 | 0.364 | 1 | 1 | cs | TRUE
191 | LV_3002-2_0_5_line_191 |  | 191 | 198 | 0.078947 | 0.125 | 0.08 | 261 | 0 | 0.364 | 1 | 1 | cs | TRUE
192 | LV_3002-2_0_5_line_192 |  | 192 | 193 | 0.058066 | 0.125 | 0.08 | 261 | 0 | 0.364 | 1 | 1 | cs | TRUE
193 | LV_3002-2_0_5_line_193 |  | 192 | 194 | 0.011079 | 0.125 | 0.08 | 261 | 0 | 0.364 | 1 | 1 | cs | TRUE
194 | LV_3002-2_0_5_line_194 |  | 193 | 195 | 0.066389 | 0.125 | 0.08 | 261 | 0 | 0.364 | 1 | 1 | cs | TRUE
195 | LV_3002-2_0_5_line_195 |  | 193 | 196 | 0.027724 | 0.125 | 0.08 | 261 | 0 | 0.364 | 1 | 1 | cs | TRUE
196 | LV_3002-2_0_5_line_196 |  | 195 | 197 | 0.085917 | 0.125 | 0.08 | 261 | 0 | 0.364 | 1 | 1 | cs | TRUE
197 | LV_3002-2_0_5_line_197 |  | 196 | 198 | 0.026595 | 0.125 | 0.08 | 261 | 0 | 0.364 | 1 | 1 | cs | TRUE
198 | LV_3002-2_0_5_line_198 |  | 197 | 199 | 0.014779 | 0.125 | 0.08 | 261 | 0 | 0.364 | 1 | 1 | cs | TRUE

## trafo
| name | std_type | hv_bus | lv_bus | sn_mva | vn_hv_kv | vn_lv_kv | vk_percent | vkr_percent | pfe_kw | i0_percent | shift_degree | tap_side | tap_neutral | tap_min | tap_max | tap_step_percent | tap_step_degree | tap_pos | tap_phase_shifter | parallel | df | in_service
0 | LV_3002-2_0_5_trafo_211 | 0.63 MVA 20/0.4 kV | 200 | 52 | 0.63 | 20 | 0.4 | 6 | 1.206 | 1.65 | 0.2619 | 150 | hv | 0 | -2 | 2 | 2.5 | 0 | 0 | FALSE | 1 | 1 | TRUE

## line_geodata
| x0 | y0 | x1 | y1 | x2 | y2 | x3 | y3 | x4 | y4 | x5 | y5 | x6 | y6 | x7 | y7 | x8 | y8 | x9 | y9
0 | 2741892.1153 | 1248128.7069 | 2741882.1575 | 1248120.1719 | 2741876.3936 | 1248116.0301 | 2741855.1476 | 1248108.4481 | 2741832.1063 | 1248092.8491 | 2741812.9858 | 1248070.3266 | 2741802.5129 | 1248051.4253 | 2741807.1956 | 1248035.4002 | 2741810.9537 | 1248031.6251
1 | 2741810.9537 | 1248031.6251 | 2741625.622 | 1248020.5168
2 | 2741975.0987 | 1247990.5991 | 2741892.1153 | 1248128.7069
3 | 2741610.1172 | 1248010.7335 | 2741621.9268 | 1248017.8671 | 2741625.622 | 1248020.5168
4 | 2742063.3043 | 1248112.6493 | 2741975.0987 | 1247990.5991
5 | 2741873.4584 | 1247744.9022 | 2741894.4911 | 1247755.3967 | 2741898.661 | 1247760.8015 | 2741897.9193 | 1247767.4788 | 2741896.0108 | 1247772.4457
6 | 2741878.9857 | 1247695.4704 | 2741869.2317 | 1247730.1357 | 2741868.3281 | 1247736.6312 | 2741869.264 | 1247740.7796 | 2741872.3893 | 1247744.3688 | 2741873.4584 | 1247744.9022
7 | 2741878.9857 | 1247695.4704 | 2741822.599 | 1247670.3428
8 | 2741883.5597 | 1247697.5707 | 2741878.9857 | 1247695.4704
9 | 2741796.0717 | 1247714.7604 | 2741822.599 | 1247670.3428
10 | 2741822.599 | 1247670.3428 | 2741800.704 | 1247660.7737
11 | 2741883.5597 | 1247697.5707 | 2741896.7713 | 1247693.6387 | 2741901.8082 | 1247695.9186
12 | 2741589.8208 | 1247913.6264 | 2741587.7482 | 1247917.322
13 | 2741589.8208 | 1247913.6264 | 2741591.1061 | 1247909.5622
14 | 2741589.8208 | 1247913.6264 | 2741590.388 | 1247931.6232 | 2741594.3968 | 1247943.7746 | 2741596.6291 | 1247954.3822 | 2741596.6682 | 1247956.2805
15 | 2741594.4552 | 1247898.9718 | 2741591.1061 | 1247909.5622
16 | 2741606.9084 | 1248008.7952 | 2741600.8784 | 1248005.1527 | 2741597.6611 | 1247994.3437 | 2741597.241 | 1247984.102 | 2741596.6682 | 1247956.2805
17 | 2741722.9599 | 1247690.0898 | 2741594.4552 | 1247898.9718
18 | 2741610.1172 | 1248010.7335 | 2741606.9084 | 1248008.7952
19 | 2741722.9599 | 1247690.0898 | 2741745.0976 | 1247662.3712 | 2741761.5417 | 1247643.6581
20 | 2741722.9599 | 1247690.0898 | 2741722.5197 | 1247684.1738 | 2741720.4303 | 1247678.0182 | 2741717.0614 | 1247672.5994 | 2741697.902 | 1247656.6824
21 | 2741761.5417 | 1247643.6581 | 2741781.4031 | 1247652.3384
22 | 2741697.902 | 1247656.6824 | 2741681.411 | 1247642.8477
23 | 2741689.0349 | 1247611.6623 | 2741715.3502 | 1247623.1573 | 2741708.4044 | 1247638.7057 | 2741707.1648 | 1247645.0374 | 2741697.902 | 1247656.6824
24 | 2741792.5517 | 1247657.2108 | 2741781.4031 | 1247652.3384
25 | 2741678.3552 | 1247640.2842 | 2741681.411 | 1247642.8477
26 | 2741706.6125 | 1247479.2158 | 2741703.7893 | 1247501.2131 | 2741701.993 | 1247520.7103 | 2741702.8841 | 1247533.9994 | 2741706.753 | 1247549.1614 | 2741707.73 | 1247568.9697 | 2741705.5631 | 1247583.7426 | 2741696.8721 | 1247598.0148 | 2741689.0349 | 1247611.6623
27 | 2741674.9175 | 1247606.0754 | 2741689.0349 | 1247611.6623
28 | 2741792.5517 | 1247657.2108 | 2741800.704 | 1247660.7737
29 | 2741674.9175 | 1247606.0754 | 2741662.0481 | 1247601.6972 | 2741607.0737 | 1247584.4349
30 | 2741674.9175 | 1247606.0754 | 2741672.2099 | 1247601.81
31 | 2742096.4011 | 1248233.3405 | 2742076.3889 | 1248223.1737 | 2742072.1959 | 1248217.4902 | 2742058.8662 | 1248149.8304 | 2742058.4204 | 1248141.0116 | 2742061.4779 | 1248118.4306 | 2742063.3043 | 1248112.6493
32 | 2742096.4011 | 1248233.3405 | 2742102.8362 | 1248236.2641 | 2742138.2011 | 1248265.4038
33 | 2742181.639 | 1248289.7917 | 2742158.1164 | 1248278.5728 | 2742145.2376 | 1248271.2017 | 2742138.2011 | 1248265.4038
34 | 2742085.9169 | 1247838.1714 | 2742090.704 | 1247816.6074 | 2742092.4242 | 1247813.8795 | 2742094.65 | 1247806.1095
35 | 2742094.65 | 1247806.1095 | 2742094.8287 | 1247805.4857
36 | 2742098.7905 | 1247791.6559 | 2742094.8287 | 1247805.4857
37 | 2742201.3972 | 1248260.1714 | 2742196.8853 | 1248267.7814 | 2742187.5134 | 1248280.1903 | 2742181.639 | 1248289.7917
38 | 2742104.2872 | 1247794.3457 | 2742098.7905 | 1247791.6559
39 | 2742098.7905 | 1247791.6559 | 2742083.0771 | 1247784.5951 | 2742081.6705 | 1247784.015
40 | 2742201.3972 | 1248260.1714 | 2742204.9742 | 1248246.5001 | 2742209.7777 | 1248224.2281 | 2742217.9786 | 1248204.8958 | 2742238.2207 | 1248173.7813
41 | 2742081.6705 | 1247784.015 | 2742071.1061 | 1247779.6581
42 | 2742067.2152 | 1247778.0534 | 2742071.1061 | 1247779.6581
43 | 2742067.2152 | 1247778.0534 | 2742062.9318 | 1247776.3403
44 | 2742067.2152 | 1247778.0534 | 2742068.6629 | 1247774.7184 | 2742069.4076 | 1247772.0226 | 2742069.3345 | 1247768.4509 | 2742067.3132 | 1247754.0909
45 | 2742104.2872 | 1247794.3457 | 2742120.2449 | 1247801.6814
46 | 2742052.3066 | 1247772.0908 | 2742062.9318 | 1247776.3403
47 | 2742065.4671 | 1247740.3653 | 2742065.4746 | 1247741.9339 | 2742066.5197 | 1247748.4539 | 2742067.3132 | 1247754.0909
48 | 2742120.2449 | 1247801.6814 | 2742125.8559 | 1247804.2607 | 2742129.4595 | 1247805.666
49 | 2742052.3066 | 1247772.0908 | 2742050.9364 | 1247771.4753
50 | 2742052.3066 | 1247772.0908 | 2742042.5022 | 1247774.7917
51 | 2742068.6563 | 1247727.7304 | 2742065.4293 | 1247732.4797 | 2742065.4671 | 1247740.3653
52 | 2742131.2514 | 1247806.3647 | 2742129.4595 | 1247805.666
53 | 2742121.9393 | 1247763.7405 | 2742139.3023 | 1247769.7057
54 | 2742121.9393 | 1247763.7405 | 2742116.5905 | 1247761.4409
55 | 2742157.4021 | 1247775.9241 | 2742139.3023 | 1247769.7057
56 | 2742116.5905 | 1247761.4409 | 2742114.1313 | 1247760.3836 | 2742103.7458 | 1247755.307
57 | 2742068.6563 | 1247727.7304 | 2742062.0591 | 1247719.0654
58 | 2742051.2512 | 1247704.87 | 2742062.0591 | 1247719.0654
59 | 2742041.8515 | 1247692.8894 | 2742051.2512 | 1247704.87
60 | 2742029.2891 | 1247702.5196 | 2742041.8515 | 1247692.8894
61 | 2742041.8515 | 1247692.8894 | 2742039.5274 | 1247689.9198
62 | 2742099.8274 | 1247163.1849 | 2742082.6169 | 1247156.0301
63 | 2742174.9366 | 1247203.9273 | 2742105.3467 | 1247165.4794 | 2742099.8274 | 1247163.1849
64 | 2742174.9366 | 1247203.9273 | 2742181.4704 | 1247208.7662
65 | 2742181.4704 | 1247208.7662 | 2742163.3026 | 1247239.37 | 2742155.4276 | 1247260.5118 | 2742138.7946 | 1247316.9207 | 2742129.741 | 1247372.0769 | 2742128.1346 | 1247380.4441
66 | 2742181.4704 | 1247208.7662 | 2742198.4007 | 1247221.3144
67 | 2742105.8236 | 1247517.3489 | 2742105.8236 | 1247517.3489 | 2742106.9716 | 1247508.2346 | 2742111.1547 | 1247491.3526 | 2742109.5893 | 1247450.7665 | 2742122.7549 | 1247408.4652 | 2742128.1346 | 1247380.4441
68 | 2742200.085 | 1247222.5627 | 2742198.4007 | 1247221.3144
69 | 2742034.6844 | 1247796.4108 | 2742033.613 | 1247797.6221 | 2742029.2166 | 1247806.0634
70 | 2742042.5022 | 1247774.7917 | 2742037.4314 | 1247781.7545 | 2742039.1039 | 1247791.4146 | 2742034.6844 | 1247796.4108
71 | 2741993.6043 | 1247823.143 | 2742009.9661 | 1247819.2312 | 2742024.4884 | 1247815.1419 | 2742029.2166 | 1247806.0634
72 | 2741993.6043 | 1247823.143 | 2741983.462 | 1247827.3374 | 2741983.462 | 1247827.3374
73 | 2741983.462 | 1247827.3374 | 2741962.0231 | 1247825.5557
74 | 2741985.7985 | 1247761.6882 | 2741995.6374 | 1247771.4217 | 2742004.3149 | 1247781.0606
75 | 2742004.3149 | 1247781.0606 | 2742011.8803 | 1247776.571 | 2742008.15 | 1247762.2907 | 2742001.0394 | 1247749.0637
76 | 2742001.0394 | 1247749.0637 | 2741985.5101 | 1247742.1966
77 | 2741985.5101 | 1247742.1966 | 2741973.6812 | 1247736.9623
78 | 2741985.5101 | 1247742.1966 | 2741991.4428 | 1247729.6815
79 | 2741973.6812 | 1247736.9623 | 2741956.3455 | 1247729.2913
80 | 2742000.1854 | 1247717.5556 | 2741995.3308 | 1247721.4793 | 2741991.4428 | 1247729.6815
81 | 2741940.3854 | 1247722.229 | 2741956.3455 | 1247729.2913
82 | 2742000.1854 | 1247717.5556 | 2742004.4002 | 1247714.1489
83 | 2742220.2277 | 1247240.6039 | 2742206.8405 | 1247227.5697 | 2742200.085 | 1247222.5627
84 | 2742220.2277 | 1247240.6039 | 2742242.1735 | 1247261.971 | 2742264.2287 | 1247270.8972 | 2742289.6081 | 1247290.5465 | 2742301.6685 | 1247303.4478 | 2742304.9789 | 1247306.5283
85 | 2742121.9177 | 1247691.2508 | 2742123.0961 | 1247667.6461 | 2742126.8112 | 1247630.9012 | 2742128.0946 | 1247619.6104 | 2742128.2204 | 1247614.3641 | 2742101.2231 | 1247531.7853 | 2742105.8236 | 1247517.3489
86 | 2742121.9177 | 1247691.2508 | 2742129.4414 | 1247698.9048 | 2742133.7564 | 1247704.8693 | 2742139.2243 | 1247713.4862 | 2742147.3887 | 1247736.3141 | 2742149.0115 | 1247740.8085
87 | 2742004.4002 | 1247714.1489 | 2742009.3623 | 1247710.1382 | 2742016.5692 | 1247703.0414
88 | 2742039.5274 | 1247689.9198 | 2742032.1563 | 1247696.0712 | 2742022.3945 | 1247697.3052 | 2742016.5692 | 1247703.0414
89 | 2742039.5274 | 1247689.9198 | 2742027.5409 | 1247673.1617
90 | 2742027.5409 | 1247673.1617 | 2742027.27 | 1247672.7828
91 | 2742016.1342 | 1247657.214 | 2742027.27 | 1247672.7828
92 | 2742016.1342 | 1247657.214 | 2742006.9445 | 1247644.3661
93 | 2742149.0115 | 1247740.8085 | 2742149.6235 | 1247742.5036
94 | 2742149.6235 | 1247742.5036 | 2742152.3645 | 1247750.0948
95 | 2742196.5231 | 1247811.3504 | 2742194.8832 | 1247807.8968 | 2742192.1166 | 1247803.5375 | 2742185.6779 | 1247796.0206 | 2742178.4173 | 1247789.2346
96 | 2742174.1122 | 1247785.2111 | 2742178.4173 | 1247789.2346
97 | 2742169.4772 | 1247816.8292 | 2742176.6611 | 1247816.5901 | 2742183.2475 | 1247815.7472 | 2742196.5231 | 1247811.3504
98 | 2742196.5231 | 1247811.3504 | 2742206.0882 | 1247806.9757 | 2742211.5491 | 1247803.915 | 2742214.5194 | 1247801.6444
99 | 2742174.1122 | 1247785.2111 | 2742180.7246 | 1247777.3445
100 | 2742157.4021 | 1247775.9241 | 2742163.9905 | 1247778.7736 | 2742168.0961 | 1247780.5514 | 2742174.1122 | 1247785.2111
101 | 2742169.4772 | 1247816.8292 | 2742159.2426 | 1247815.4158
102 | 2742169.4772 | 1247816.8292 | 2742171.2891 | 1247825.0802
103 | 2742214.5194 | 1247801.6444 | 2742217.3605 | 1247799.4725 | 2742224.6086 | 1247791.8393 | 2742227.5468 | 1247787.7949 | 2742233.524 | 1247776.7614 | 2742237.9118 | 1247763.0095 | 2742240.3068 | 1247748.5425 | 2742242.6749 | 1247700.0229
104 | 2742180.7246 | 1247777.3445 | 2742182.3959 | 1247775.3561 | 2742192.6722 | 1247767.4842 | 2742194.7854 | 1247766.075
105 | 2742157.4021 | 1247775.9241 | 2742156.9095 | 1247769.6843 | 2742156.0157 | 1247765.2835
106 | 2742159.2426 | 1247815.4158 | 2742145.7909 | 1247812.0346 | 2742143.1127 | 1247810.9902
107 | 2742171.2891 | 1247825.0802 | 2742180.9717 | 1247829.9725 | 2742188.4328 | 1247832.4562
108 | 2742201.319 | 1247761.7181 | 2742194.7854 | 1247766.075
109 | 2742152.3645 | 1247750.0948 | 2742153.6591 | 1247753.6804 | 2742156.0157 | 1247765.2835
110 | 2742143.1127 | 1247810.9902 | 2742131.2514 | 1247806.3647
111 | 2742200.5132 | 1247836.4776 | 2742188.4328 | 1247832.4562
112 | 2742488.9109 | 1247428.96 | 2742497.3961 | 1247413.5942 | 2742502.6608 | 1247405.8653
113 | 2742488.9109 | 1247428.96 | 2742471.0181 | 1247460.0255
114 | 2742526.1604 | 1247453.3111 | 2742517.2045 | 1247448.6582 | 2742508.0567 | 1247449.4724 | 2742471.0181 | 1247460.0255
115 | 2742471.0181 | 1247460.0255 | 2742456.0973 | 1247482.5212 | 2742449.5095 | 1247487.4897 | 2742441.388 | 1247490.5642 | 2742432.624 | 1247495.536 | 2742427.5716 | 1247525.2755 | 2742408.3077 | 1247533.5649 | 2742405.0515 | 1247539.5145 | 2742410.4596 | 1247543.6926 | 2742411.7517 | 1247546.8377
116 | 2742565.6621 | 1247510.6025 | 2742582.3823 | 1247511.0049 | 2742594.7524 | 1247512.2479
117 | 2742594.7524 | 1247512.2479 | 2742608.8556 | 1247515.8905 | 2742610.9213 | 1247516.4972
118 | 2742411.7517 | 1247546.8377 | 2742446.3521 | 1247534.2683 | 2742461.8697 | 1247530.3152 | 2742492.8334 | 1247527.5788 | 2742507.626 | 1247524.8651 | 2742542.9585 | 1247514.8607 | 2742559.1584 | 1247511.4469 | 2742563.5497 | 1247510.7741 | 2742565.6621 | 1247510.6025
119 | 2742623.0293 | 1247520.0574 | 2742615.6611 | 1247517.8893 | 2742610.9213 | 1247516.4972
120 | 2742329.9307 | 1247732.7521 | 2742411.7517 | 1247546.8377
121 | 2742623.0293 | 1247520.0574 | 2742625.1433 | 1247516.049 | 2742628.0382 | 1247513.5052 | 2742631.624 | 1247512.079 | 2742635.4736 | 1247511.9381 | 2742639.156 | 1247513.0944
122 | 2742324.166 | 1247762.5741 | 2742327.1044 | 1247745.667 | 2742329.943 | 1247734.1356 | 2742329.9307 | 1247732.7521
123 | 2741916.7684 | 1247711.7785 | 2741914.8607 | 1247701.8348 | 2741906.0329 | 1247697.8309 | 2741901.8082 | 1247695.9186
124 | 2741900.1972 | 1247566.2046 | 2741895.4047 | 1247570.5591
125 | 2741912.9236 | 1247554.6414 | 2741900.1972 | 1247566.2046
126 | 2741916.7684 | 1247711.7785 | 2741921.6971 | 1247713.9594
127 | 2741921.6971 | 1247713.9594 | 2741928.3452 | 1247716.9012
128 | 2741998.6966 | 1247632.3529 | 2741999.8208 | 1247634.4065 | 2742006.9445 | 1247644.3661
129 | 2741998.6966 | 1247632.3529 | 2741986.1477 | 1247609.4291
130 | 2741981.6211 | 1247601.1603 | 2741986.1477 | 1247609.4291
131 | 2741981.6211 | 1247601.1603 | 2741978.7005 | 1247595.8249
132 | 2741960.3728 | 1247562.3448 | 2741978.7005 | 1247595.8249
133 | 2741960.3728 | 1247562.3448 | 2741949.5512 | 1247542.5764
134 | 2741806.2974 | 1247336.4049 | 2741819.1835 | 1247348.8534
135 | 2741796.2469 | 1247326.6957 | 2741806.2974 | 1247336.4049
136 | 2741849.5154 | 1247384.0447 | 2741821.4029 | 1247350.9974 | 2741819.1835 | 1247348.8534
137 | 2741796.2469 | 1247326.6957 | 2741790.1182 | 1247332.7102 | 2741765.3338 | 1247326.9042
138 | 2741796.2469 | 1247326.6957 | 2741779.6603 | 1247310.2193
139 | 2741849.5154 | 1247384.0447 | 2741878.3082 | 1247419.9111 | 2741892.3298 | 1247438.9753 | 2741899.766 | 1247451.2039
140 | 2741849.5154 | 1247384.0447 | 2741857.8798 | 1247380.2858 | 2741865.5423 | 1247378.5546
141 | 2741915.7206 | 1247480.1314 | 2741902.377 | 1247455.4976 | 2741899.766 | 1247451.2039
142 | 2741903.5337 | 1247393.3235 | 2741870.431 | 1247377.4501 | 2741865.5423 | 1247378.5546
143 | 2741924.8707 | 1247497.0237 | 2741915.7206 | 1247480.1314
144 | 2741903.5337 | 1247393.3235 | 2741913.4306 | 1247397.8311
145 | 2741903.5337 | 1247393.3235 | 2741898.0513 | 1247405.6817
146 | 2741912.9236 | 1247554.6414 | 2741922.2808 | 1247555.1659
147 | 2741912.9236 | 1247554.6414 | 2741902.2338 | 1247551.0712 | 2741882.0725 | 1247529.3465
148 | 2741922.2808 | 1247555.1659 | 2741931.5696 | 1247570.8471 | 2741934.811 | 1247584.1036 | 2741934.6776 | 1247589.6722
149 | 2741922.2808 | 1247555.1659 | 2741928.6201 | 1247552.9871
150 | 2741879.4525 | 1247524.2094 | 2741882.0725 | 1247529.3465
151 | 2741938.4598 | 1247547.696 | 2741930.4179 | 1247552.3692 | 2741928.6201 | 1247552.9871
152 | 2741872.5032 | 1247511.8014 | 2741876.0604 | 1247517.5585 | 2741879.4525 | 1247524.2094
153 | 2741949.0007 | 1247541.5707 | 2741938.4598 | 1247547.696
154 | 2741872.5032 | 1247511.8014 | 2741883.5276 | 1247498.564 | 2741895.1494 | 1247493.8267
155 | 2741872.5032 | 1247511.8014 | 2741870.1031 | 1247507.9187
156 | 2741949.0007 | 1247541.5707 | 2741949.5512 | 1247542.5764
157 | 2741949.0007 | 1247541.5707 | 2741939.7378 | 1247524.4702
158 | 2741932.7593 | 1247511.5871 | 2741939.7378 | 1247524.4702
159 | 2741932.7593 | 1247511.5871 | 2741924.8707 | 1247497.0237
160 | 2741529.9361 | 1247471.035 | 2741533.2375 | 1247473.2808 | 2741540.9795 | 1247484.487 | 2741539.6988 | 1247493.4981 | 2741553.7303 | 1247507.9066
161 | 2741586.1533 | 1247571.3566 | 2741586.684 | 1247569.7011 | 2741585.502 | 1247565.7248 | 2741577.3801 | 1247549.2379 | 2741568.6744 | 1247525.8752 | 2741567.1204 | 1247521.6564 | 2741553.7303 | 1247507.9066
162 | 2741586.1533 | 1247571.3566 | 2741584.4297 | 1247576.7649 | 2741607.0737 | 1247584.4349
163 | 2741600.3565 | 1247606.239 | 2741605.5308 | 1247589.2358 | 2741607.0737 | 1247584.4349
164 | 2741940.3854 | 1247722.229 | 2741928.3452 | 1247716.9012
165 | 2741933.3648 | 1247413.278 | 2741913.4306 | 1247397.8311
166 | 2741897.0436 | 1247407.9533 | 2741898.0513 | 1247405.6817
167 | 2741899.2718 | 1247494.2813 | 2741895.1494 | 1247493.8267
168 | 2741870.1031 | 1247507.9187 | 2741862.9081 | 1247496.2797 | 2741862.1624 | 1247493.1858
169 | 2742203.9303 | 1247837.6151 | 2742200.5132 | 1247836.4776
170 | 2742233.5381 | 1247915.5901 | 2742229.2418 | 1247911.0607 | 2742225.9893 | 1247905.8556 | 2742222.9075 | 1247896.6843 | 2742221.6463 | 1247873.0544 | 2742218.7906 | 1247852.2667 | 2742215.1943 | 1247844.6957 | 2742208.0475 | 1247838.9857 | 2742203.9303 | 1247837.6151
171 | 2742233.5381 | 1247915.5901 | 2742233.8396 | 1247936.7058 | 2742232.4745 | 1247947.9279 | 2742229.2696 | 1247960.8852
172 | 2742233.5381 | 1247915.5901 | 2742246.0768 | 1247917.0145 | 2742258.9593 | 1247911.6741 | 2742262.8635 | 1247905.6249
173 | 2742229.2696 | 1247960.8852 | 2742228.696 | 1247968.4117 | 2742227.0346 | 1247977.8139
174 | 2742229.2696 | 1247960.8852 | 2742208.0048 | 1247966.9808 | 2742201.3968 | 1247974.3959
175 | 2742262.8635 | 1247905.6249 | 2742267.851 | 1247897.897 | 2742283.7697 | 1247875.9364 | 2742302.1757 | 1247850.4656 | 2742311.1052 | 1247834.8099 | 2742315.7641 | 1247818.8959 | 2742321.94 | 1247775.3816 | 2742324.166 | 1247762.5741
176 | 2742202.3231 | 1247988.6868 | 2742199.1743 | 1247984.83 | 2742201.3968 | 1247974.3959
177 | 2742324.166 | 1247762.5741 | 2742487.14 | 1247825.8625
178 | 2742487.14 | 1247825.8625 | 2742496.1063 | 1247841.6815 | 2742507.9487 | 1247862.3185
179 | 2742487.14 | 1247825.8625 | 2742492.5893 | 1247822.0343 | 2742494.0144 | 1247815.5626 | 2742503.8361 | 1247783.8804 | 2742505.9927 | 1247775.5263
180 | 2742250.0649 | 1248155.5754 | 2742238.2207 | 1248173.7813
181 | 2741933.3648 | 1247413.278 | 2741927.6249 | 1247420.0914 | 2741923.4444 | 1247429.3109
182 | 2742051.6312 | 1247521.6878 | 2741955.6487 | 1247432.2067 | 2741933.3648 | 1247413.278
183 | 2742508.3357 | 1247766.4502 | 2742519.5885 | 1247761.6606 | 2742522.163 | 1247759.0796
184 | 2742508.3357 | 1247766.4502 | 2742505.9927 | 1247775.5263
185 | 2742511.8369 | 1247752.1989 | 2742508.3357 | 1247766.4502
186 | 2742507.9487 | 1247862.3185 | 2742500.3346 | 1247867.5626 | 2742499.0081 | 1247873.0803 | 2742499.7936 | 1247885.3439 | 2742497.0032 | 1247891.0932 | 2742493.0332 | 1247894.6789 | 2742488.5859 | 1247893.6044
187 | 2742558.7385 | 1247331.4944 | 2742642.893 | 1247142.6649
188 | 2742598.2342 | 1247407.1455 | 2742588.9142 | 1247391.2512 | 2742558.7385 | 1247331.4944
189 | 2742645.2766 | 1247523.4513 | 2742644.3423 | 1247518.6354 | 2742642.2285 | 1247515.4149 | 2742639.156 | 1247513.0944
190 | 2742645.2766 | 1247523.4513 | 2742664.079 | 1247522.4249 | 2742680.703 | 1247520.8567 | 2742719.8983 | 1247515.1947
191 | 2742719.8983 | 1247515.1947 | 2742711.8179 | 1247509.0279 | 2742690.8255 | 1247508.7446 | 2742683.0978 | 1247494.2119 | 2742668.845 | 1247478.2653 | 2742658.9256 | 1247477.6117
192 | 2742598.2342 | 1247407.1455 | 2742606.1238 | 1247420.9369 | 2742615.9041 | 1247435.2854 | 2742622.095 | 1247441.7848 | 2742638.0141 | 1247442.2014
193 | 2742598.2342 | 1247407.1455 | 2742609.0947 | 1247404.9541
194 | 2742638.0141 | 1247442.2014 | 2742645.0072 | 1247441.7469 | 2742695.6786 | 1247435.5715 | 2742704.0757 | 1247437.0638
195 | 2742638.0141 | 1247442.2014 | 2742637.598 | 1247445.6724 | 2742638.1412 | 1247467.0496 | 2742638.3399 | 1247469.8865
196 | 2742704.0757 | 1247437.0638 | 2742783.7203 | 1247404.8381
197 | 2742658.9256 | 1247477.6117 | 2742638.7879 | 1247476.2849 | 2742638.3399 | 1247469.8865
198 | 2742797.142 | 1247398.6738 | 2742788.8779 | 1247402.7512 | 2742783.7203 | 1247404.8381

## bus_geodata
| x | y | coords
0 | 2741810.9537 | 1248031.6251
1 | 2741892.1153 | 1248128.7069
2 | 2741625.622 | 1248020.5168
3 | 2741975.0987 | 1247990.5991
4 | 2741896.0108 | 1247772.4457
5 | 2741873.4584 | 1247744.9022
6 | 2741878.9857 | 1247695.4704
7 | 2741822.599 | 1247670.3428
8 | 2741883.5597 | 1247697.5707
9 | 2741587.7482 | 1247917.322
10 | 2741589.8208 | 1247913.6264
11 | 2741591.1061 | 1247909.5622
12 | 2741596.6682 | 1247956.2805
13 | 2741594.4552 | 1247898.9718
14 | 2741606.9084 | 1248008.7952
15 | 2741722.9599 | 1247690.0898
16 | 2741610.1172 | 1248010.7335
17 | 2741761.5417 | 1247643.6581
18 | 2741697.902 | 1247656.6824
19 | 2741781.4031 | 1247652.3384
20 | 2741681.411 | 1247642.8477
21 | 2741689.0349 | 1247611.6623
22 | 2741792.5517 | 1247657.2108
23 | 2741706.6125 | 1247479.2158
24 | 2741674.9175 | 1247606.0754
25 | 2741678.3552 | 1247640.2842
26 | 2742063.3043 | 1248112.6493
27 | 2742096.4011 | 1248233.3405
28 | 2742138.2011 | 1248265.4038
29 | 2742085.9169 | 1247838.1714
30 | 2742094.65 | 1247806.1095
31 | 2742094.8287 | 1247805.4857
32 | 2742181.639 | 1248289.7917
33 | 2742098.7905 | 1247791.6559
34 | 2742201.3972 | 1248260.1714
35 | 2742081.6705 | 1247784.015
36 | 2742071.1061 | 1247779.6581
37 | 2742067.2152 | 1247778.0534
38 | 2742104.2872 | 1247794.3457
39 | 2742062.9318 | 1247776.3403
40 | 2742067.3132 | 1247754.0909
41 | 2742120.2449 | 1247801.6814
42 | 2742052.3066 | 1247772.0908
43 | 2742065.4671 | 1247740.3653
44 | 2742129.4595 | 1247805.666
45 | 2742121.9393 | 1247763.7405
46 | 2742139.3023 | 1247769.7057
47 | 2742116.5905 | 1247761.4409
48 | 2742068.6563 | 1247727.7304
49 | 2742062.0591 | 1247719.0654
50 | 2742051.2512 | 1247704.87
51 | 2742103.7458 | 1247755.307
52 | 2742041.8515 | 1247692.8894
53 | 2742082.6169 | 1247156.0301
54 | 2742099.8274 | 1247163.1849
55 | 2742174.9366 | 1247203.9273
56 | 2742181.4704 | 1247208.7662
57 | 2742128.1346 | 1247380.4441
58 | 2742198.4007 | 1247221.3144
59 | 2742034.6844 | 1247796.4108
60 | 2742029.2166 | 1247806.0634
61 | 2742042.5022 | 1247774.7917
62 | 2741993.6043 | 1247823.143
63 | 2741983.462 | 1247827.3374
64 | 2742050.9364 | 1247771.4753
65 | 2742004.3149 | 1247781.0606
66 | 2741985.7985 | 1247761.6882
67 | 2742001.0394 | 1247749.0638
68 | 2741962.0231 | 1247825.5557
69 | 2741985.5101 | 1247742.1966
70 | 2741973.6812 | 1247736.9623
71 | 2741991.4428 | 1247729.6815
72 | 2741956.3455 | 1247729.2913
73 | 2742000.1854 | 1247717.5556
74 | 2742200.085 | 1247222.5627
75 | 2742220.2277 | 1247240.6039
76 | 2742304.9789 | 1247306.5283
77 | 2742105.8236 | 1247517.3489
78 | 2742121.9177 | 1247691.2508
79 | 2742016.5692 | 1247703.0414
80 | 2742004.4002 | 1247714.1489
81 | 2742039.5274 | 1247689.9198
82 | 2742027.5409 | 1247673.1617
83 | 2742029.2891 | 1247702.5196
84 | 2742027.27 | 1247672.7828
85 | 2742016.1342 | 1247657.214
86 | 2742149.0115 | 1247740.8085
87 | 2742149.6235 | 1247742.5036
88 | 2742178.4173 | 1247789.2346
89 | 2742196.5231 | 1247811.3504
90 | 2742174.1122 | 1247785.2111
91 | 2742169.4772 | 1247816.8292
92 | 2742214.5194 | 1247801.6444
93 | 2742180.7246 | 1247777.3445
94 | 2742157.4021 | 1247775.9241
95 | 2742159.2426 | 1247815.4158
96 | 2742171.2891 | 1247825.0802
97 | 2742242.6749 | 1247700.0229
98 | 2742194.7854 | 1247766.075
99 | 2742156.0157 | 1247765.2835
100 | 2742143.1127 | 1247810.9902
101 | 2742188.4328 | 1247832.4562
102 | 2742201.319 | 1247761.7181
103 | 2742488.9109 | 1247428.96
104 | 2742502.6608 | 1247405.8653
105 | 2742471.0181 | 1247460.0255
106 | 2742594.7524 | 1247512.2479
107 | 2742565.6621 | 1247510.6025
108 | 2742610.9213 | 1247516.4972
109 | 2742526.1604 | 1247453.3111
110 | 2742411.7517 | 1247546.8377
111 | 2742623.0293 | 1247520.0574
112 | 2742329.9307 | 1247732.7521
113 | 2742131.2514 | 1247806.3647
114 | 2741796.0717 | 1247714.7604
115 | 2741800.704 | 1247660.7737
116 | 2741901.8082 | 1247695.9186
117 | 2741895.4047 | 1247570.5591
118 | 2741900.1972 | 1247566.2046
119 | 2741916.7684 | 1247711.7785
120 | 2741921.6971 | 1247713.9594
121 | 2742152.3645 | 1247750.0948
122 | 2742006.9445 | 1247644.3661
123 | 2741998.6966 | 1247632.3529
124 | 2741986.1477 | 1247609.4291
125 | 2741981.6211 | 1247601.1603
126 | 2741978.7005 | 1247595.8249
127 | 2741960.3728 | 1247562.3448
128 | 2741806.2974 | 1247336.4049
129 | 2741819.1835 | 1247348.8534
130 | 2741796.2469 | 1247326.6957
131 | 2741849.5154 | 1247384.0447
132 | 2741765.3338 | 1247326.9042
133 | 2741779.6603 | 1247310.2193
134 | 2741899.766 | 1247451.2039
135 | 2741865.5423 | 1247378.5546
136 | 2741915.7206 | 1247480.1314
137 | 2741903.5337 | 1247393.3235
138 | 2741912.9236 | 1247554.6414
139 | 2741922.2808 | 1247555.1659
140 | 2741882.0725 | 1247529.3465
141 | 2741934.6776 | 1247589.6722
142 | 2741928.6201 | 1247552.9871
143 | 2741879.4525 | 1247524.2094
144 | 2741938.4598 | 1247547.696
145 | 2741872.5032 | 1247511.8014
146 | 2741949.5512 | 1247542.5764
147 | 2741949.0007 | 1247541.5707
148 | 2741939.7378 | 1247524.4702
149 | 2741932.7593 | 1247511.5871
150 | 2741529.9361 | 1247471.035
151 | 2741553.7303 | 1247507.9066
152 | 2741586.1533 | 1247571.3566
153 | 2741607.0737 | 1247584.4349
154 | 2741672.2099 | 1247601.81
155 | 2741600.3565 | 1247606.239
156 | 2741928.3452 | 1247716.9012
157 | 2741940.3854 | 1247722.229
158 | 2741924.8707 | 1247497.0237
159 | 2741913.4306 | 1247397.8311
160 | 2741898.0513 | 1247405.6817
161 | 2741895.1494 | 1247493.8267
162 | 2741870.1031 | 1247507.9187
163 | 2741899.2718 | 1247494.2813
164 | 2741862.1624 | 1247493.1858
165 | 2742203.9303 | 1247837.6151
166 | 2742200.5132 | 1247836.4776
167 | 2742233.5381 | 1247915.5901
168 | 2742229.2696 | 1247960.8852
169 | 2742262.8635 | 1247905.6249
170 | 2742227.0346 | 1247977.8139
171 | 2742201.3968 | 1247974.3959
172 | 2742324.166 | 1247762.5741
173 | 2742202.3231 | 1247988.6868
174 | 2742487.14 | 1247825.8625
175 | 2742250.0649 | 1248155.5754
176 | 2742238.2207 | 1248173.7813
177 | 2741897.0436 | 1247407.9533
178 | 2741933.3648 | 1247413.278
179 | 2741923.4444 | 1247429.3109
180 | 2742051.6312 | 1247521.6878
181 | 2742522.163 | 1247759.0796
182 | 2742508.3357 | 1247766.4502
183 | 2742505.9927 | 1247775.5263
184 | 2742511.8369 | 1247752.1989
185 | 2742507.9487 | 1247862.3185
186 | 2742488.5859 | 1247893.6044
187 | 2742642.893 | 1247142.6649
188 | 2742558.7385 | 1247331.4944
189 | 2742639.156 | 1247513.0944
190 | 2742645.2766 | 1247523.4513
191 | 2742719.8983 | 1247515.1947
192 | 2742598.2342 | 1247407.1455
193 | 2742638.0141 | 1247442.2014
194 | 2742609.0947 | 1247404.9541
195 | 2742704.0757 | 1247437.0638
196 | 2742638.3399 | 1247469.8865
197 | 2742783.7203 | 1247404.8381
198 | 2742658.9256 | 1247477.6117
199 | 2742797.142 | 1247398.6738
200 | 2742039.5274 | 1247689.9198

## line_std_types
| c_nf_per_km | r_ohm_per_km | x_ohm_per_km | max_i_ka | type | q_mm2 | alpha | voltage_rating
NAYY 4x50 SE | 210 | 0.642 | 0.083 | 0.142 | cs | 50 | 0.00403 | LV
NAYY 4x120 SE | 264 | 0.225 | 0.08 | 0.242 | cs | 120 | 0.00403 | LV
NAYY 4x150 SE | 261 | 0.208 | 0.08 | 0.27 | cs | 150 | 0.00403 | LV
NA2XS2Y 1x95 RM/25 12/20 kV | 216 | 0.313 | 0.132 | 0.252 | cs | 95 | 0.00403 | MV
NA2XS2Y 1x185 RM/25 12/20 kV | 273 | 0.161 | 0.117 | 0.362 | cs | 185 | 0.00403 | MV
NA2XS2Y 1x240 RM/25 12/20 kV | 304 | 0.122 | 0.112 | 0.421 | cs | 240 | 0.00403 | MV
NA2XS2Y 1x95 RM/25 6/10 kV | 315 | 0.313 | 0.123 | 0.249 | cs | 95 | 0.00403 | MV
NA2XS2Y 1x185 RM/25 6/10 kV | 406 | 0.161 | 0.11 | 0.358 | cs | 185 | 0.00403 | MV
NA2XS2Y 1x240 RM/25 6/10 kV | 456 | 0.122 | 0.105 | 0.416 | cs | 240 | 0.00403 | MV
NA2XS2Y 1x150 RM/25 12/20 kV | 250 | 0.206 | 0.116 | 0.319 | cs | 150 | 0.00403 | MV
NA2XS2Y 1x120 RM/25 12/20 kV | 230 | 0.253 | 0.119 | 0.283 | cs | 120 | 0.00403 | MV
NA2XS2Y 1x70 RM/25 12/20 kV | 190 | 0.443 | 0.132 | 0.22 | cs | 70 | 0.00403 | MV
NA2XS2Y 1x150 RM/25 6/10 kV | 360 | 0.206 | 0.11 | 0.315 | cs | 150 | 0.00403 | MV
NA2XS2Y 1x120 RM/25 6/10 kV | 340 | 0.253 | 0.113 | 0.28 | cs | 120 | 0.00403 | MV
NA2XS2Y 1x70 RM/25 6/10 kV | 280 | 0.443 | 0.123 | 0.217 | cs | 70 | 0.00403 | MV
N2XS(FL)2Y 1x120 RM/35 64/110 kV | 112 | 0.153 | 0.166 | 0.366 | cs | 120 | 0.00393 | HV
N2XS(FL)2Y 1x185 RM/35 64/110 kV | 125 | 0.099 | 0.156 | 0.457 | cs | 185 | 0.00393 | HV
N2XS(FL)2Y 1x240 RM/35 64/110 kV | 135 | 0.075 | 0.149 | 0.526 | cs | 240 | 0.00393 | HV
N2XS(FL)2Y 1x300 RM/35 64/110 kV | 144 | 0.06 | 0.144 | 0.588 | cs | 300 | 0.00393 | HV
15-AL1/3-ST1A 0.4 | 11 | 1.8769 | 0.35 | 0.105 | ol | 16 | 0.00403 | LV
24-AL1/4-ST1A 0.4 | 11.25 | 1.2012 | 0.335 | 0.14 | ol | 24 | 0.00403 | LV
48-AL1/8-ST1A 0.4 | 12.2 | 0.5939 | 0.3 | 0.21 | ol | 48 | 0.00403 | LV
94-AL1/15-ST1A 0.4 | 13.2 | 0.306 | 0.29 | 0.35 | ol | 94 | 0.00403 | LV
34-AL1/6-ST1A 10.0 | 9.7 | 0.8342 | 0.36 | 0.17 | ol | 34 | 0.00403 | MV
48-AL1/8-ST1A 10.0 | 10.1 | 0.5939 | 0.35 | 0.21 | ol | 48 | 0.00403 | MV
70-AL1/11-ST1A 10.0 | 10.4 | 0.4132 | 0.339 | 0.29 | ol | 70 | 0.00403 | MV
94-AL1/15-ST1A 10.0 | 10.75 | 0.306 | 0.33 | 0.35 | ol | 94 | 0.00403 | MV
122-AL1/20-ST1A 10.0 | 11.1 | 0.2376 | 0.323 | 0.41 | ol | 122 | 0.00403 | MV
149-AL1/24-ST1A 10.0 | 11.25 | 0.194 | 0.315 | 0.47 | ol | 149 | 0.00403 | MV
34-AL1/6-ST1A 20.0 | 9.15 | 0.8342 | 0.382 | 0.17 | ol | 34 | 0.00403 | MV
48-AL1/8-ST1A 20.0 | 9.5 | 0.5939 | 0.372 | 0.21 | ol | 48 | 0.00403 | MV
70-AL1/11-ST1A 20.0 | 9.7 | 0.4132 | 0.36 | 0.29 | ol | 70 | 0.00403 | MV
94-AL1/15-ST1A 20.0 | 10 | 0.306 | 0.35 | 0.35 | ol | 94 | 0.00403 | MV
122-AL1/20-ST1A 20.0 | 10.3 | 0.2376 | 0.344 | 0.41 | ol | 122 | 0.00403 | MV
149-AL1/24-ST1A 20.0 | 10.5 | 0.194 | 0.337 | 0.47 | ol | 149 | 0.00403 | MV
184-AL1/30-ST1A 20.0 | 10.75 | 0.1571 | 0.33 | 0.535 | ol | 184 | 0.00403 | MV
243-AL1/39-ST1A 20.0 | 11 | 0.1188 | 0.32 | 0.645 | ol | 243 | 0.00403 | MV
48-AL1/8-ST1A 110.0 | 8 | 0.5939 | 0.46 | 0.21 | ol | 48 | 0.00403 | HV
70-AL1/11-ST1A 110.0 | 8.4 | 0.4132 | 0.45 | 0.29 | ol | 70 | 0.00403 | HV
94-AL1/15-ST1A 110.0 | 8.65 | 0.306 | 0.44 | 0.35 | ol | 94 | 0.00403 | HV
122-AL1/20-ST1A 110.0 | 8.5 | 0.2376 | 0.43 | 0.41 | ol | 122 | 0.00403 | HV
149-AL1/24-ST1A 110.0 | 8.75 | 0.194 | 0.41 | 0.47 | ol | 149 | 0.00403 | HV
184-AL1/30-ST1A 110.0 | 8.8 | 0.1571 | 0.4 | 0.535 | ol | 184 | 0.00403 | HV
243-AL1/39-ST1A 110.0 | 9 | 0.1188 | 0.39 | 0.645 | ol | 243 | 0.00403 | HV
305-AL1/39-ST1A 110.0 | 9.2 | 0.0949 | 0.38 | 0.74 | ol | 305 | 0.00403 | HV
490-AL1/64-ST1A 110.0 | 9.75 | 0.059 | 0.37 | 0.96 | ol | 490 | 0.00403 | HV
679-AL1/86-ST1A 110.0 | 9.95 | 0.042 | 0.36 | 1.15 | ol | 679 | 0.00403 | HV
490-AL1/64-ST1A 220.0 | 10 | 0.059 | 0.285 | 0.96 | ol | 490 | 0.00403 | HV
679-AL1/86-ST1A 220.0 | 11.7 | 0.042 | 0.275 | 1.15 | ol | 679 | 0.00403 | HV
490-AL1/64-ST1A 380.0 | 11 | 0.059 | 0.253 | 0.96 | ol | 490 | 0.00403 | HV
679-AL1/86-ST1A 380.0 | 14.6 | 0.042 | 0.25 | 1.15 | ol | 679 | 0.00403 | HV

## trafo_std_types
| i0_percent | pfe_kw | vkr_percent | sn_mva | vn_lv_kv | vn_hv_kv | vk_percent | shift_degree | vector_group | tap_side | tap_neutral | tap_min | tap_max | tap_step_degree | tap_step_percent | tap_phase_shifter
160 MVA 380/110 kV | 0.06 | 60 | 0.25 | 160 | 110 | 380 | 12.2 | 0 | Yy0 | hv | 0 | -9 | 9 | 0 | 1.5 | FALSE
100 MVA 220/110 kV | 0.06 | 55 | 0.26 | 100 | 110 | 220 | 12 | 0 | Yy0 | hv | 0 | -9 | 9 | 0 | 1.5 | FALSE
63 MVA 110/20 kV | 0.04 | 22 | 0.32 | 63 | 20 | 110 | 18 | 150 | YNd5 | hv | 0 | -9 | 9 | 0 | 1.5 | FALSE
40 MVA 110/20 kV | 0.05 | 18 | 0.34 | 40 | 20 | 110 | 16.2 | 150 | YNd5 | hv | 0 | -9 | 9 | 0 | 1.5 | FALSE
25 MVA 110/20 kV | 0.07 | 14 | 0.41 | 25 | 20 | 110 | 12 | 150 | YNd5 | hv | 0 | -9 | 9 | 0 | 1.5 | FALSE
63 MVA 110/10 kV | 0.04 | 22 | 0.32 | 63 | 10 | 110 | 18 | 150 | YNd5 | hv | 0 | -9 | 9 | 0 | 1.5 | FALSE
40 MVA 110/10 kV | 0.05 | 18 | 0.34 | 40 | 10 | 110 | 16.2 | 150 | YNd5 | hv | 0 | -9 | 9 | 0 | 1.5 | FALSE
25 MVA 110/10 kV | 0.07 | 14 | 0.41 | 25 | 10 | 110 | 12 | 150 | YNd5 | hv | 0 | -9 | 9 | 0 | 1.5 | FALSE
0.25 MVA 20/0.4 kV | 0.32 | 0.8 | 1.44 | 0.25 | 0.4 | 20 | 6 | 150 | Yzn5 | hv | 0 | -2 | 2 | 0 | 2.5 | FALSE
0.4 MVA 20/0.4 kV | 0.3375 | 1.35 | 1.425 | 0.4 | 0.4 | 20 | 6 | 150 | Dyn5 | hv | 0 | -2 | 2 | 0 | 2.5 | FALSE
0.63 MVA 20/0.4 kV | 0.2619 | 1.65 | 1.206 | 0.63 | 0.4 | 20 | 6 | 150 | Dyn5 | hv | 0 | -2 | 2 | 0 | 2.5 | FALSE
0.25 MVA 10/0.4 kV | 0.24 | 0.6 | 1.2 | 0.25 | 0.4 | 10 | 4 | 150 | Dyn5 | hv | 0 | -2 | 2 | 0 | 2.5 | FALSE
0.4 MVA 10/0.4 kV | 0.2375 | 0.95 | 1.325 | 0.4 | 0.4 | 10 | 4 | 150 | Dyn5 | hv | 0 | -2 | 2 | 0 | 2.5 | FALSE
0.63 MVA 10/0.4 kV | 0.1873 | 1.18 | 1.0794 | 0.63 | 0.4 | 10 | 4 | 150 | Dyn5 | hv | 0 | -2 | 2 | 0 | 2.5 | FALSE

## trafo3w_std_types
| sn_hv_mva | sn_mv_mva | sn_lv_mva | vn_hv_kv | vn_mv_kv | vn_lv_kv | vk_hv_percent | vk_mv_percent | vk_lv_percent | vkr_hv_percent | vkr_mv_percent | vkr_lv_percent | pfe_kw | i0_percent | shift_mv_degree | shift_lv_degree | vector_group | tap_side | tap_neutral | tap_min | tap_max | tap_step_percent
63/25/38 MVA 110/20/10 kV | 63 | 25 | 38 | 110 | 20 | 10 | 10.4 | 10.4 | 10.4 | 0.28 | 0.32 | 0.35 | 35 | 0.89 | 0 | 0 | YN0yn0yn0 | hv | 0 | -10 | 10 | 1.2
63/25/38 MVA 110/10/10 kV | 63 | 25 | 38 | 110 | 10 | 10 | 10.4 | 10.4 | 10.4 | 0.28 | 0.32 | 0.35 | 35 | 0.89 | 0 | 0 | YN0yn0yn0 | hv | 0 | -10 | 10 | 1.2

## fuse_std_types
| fuse_type | i_rated_a | t_avg | t_min | t_total | x_avg | x_min | x_total
HV 100A | HV 100A | 100 | 0 | [10.0, 3.64, 0.854, 0.281, 0.1, 0.0531, 0.022, 0.01] | [10.0, 4.267, 1.21, 0.403, 0.1, 0.058, 0.022, 0.01] | 0 | [300.0, 350.0, 450.0, 550.0, 700.0, 850.0, 1200.0, 1752.0] | [600.0, 700.0, 900.0, 1150.0, 1665.0, 2000.0, 3000.0, 4313.0]
HV 10A | HV 10A | 10 | 0 | [10.0, 1675.0, 0.344, 0.156, 0.1, 0.0417, 0.0171, 0.01] | [10.0, 1.3, 0.3, 0.155, 0.1, 0.0555, 0.023, 0.01] | 0 | [30.0, 32.0, 35.0, 37.0, 39.0, 50.0, 70.0, 88.0] | [60.0, 70.0, 80.0, 87.0, 94.0, 110.0, 150.0, 216.0]
HV 125A | HV 125A | 125 | 0 | [10.0, 1.82, 0.344, 0.1, 0.0467, 0.0269, 0.01] | [10.0, 2.478, 0.426, 0.1, 0.0427, 0.0211, 0.01] | 0 | [375.0, 500.0, 700.0, 925.0, 1200.0, 1500.0, 2341.0] | [750.0, 1000.0, 1500.0, 2200.0, 3000.0, 4000.0, 5765.0]
HV 160A | HV 160A | 160 | 0 | [10.0, 4.15, 1.03, 0.198, 0.1, 0.051, 0.0172, 0.01] | [10.0, 2.3, 0.734, 0.274, 0.1, 0.046, 0.0177, 0.01] | 0 | [480.0, 550.0, 700.0, 1000.0, 1260.0, 1600.0, 2500.0, 3227.0] | [960.0, 1300.0, 1700.0, 2200.0, 2996.0, 4000.0, 6000.0, 7946.0]
HV 16A | HV 16A | 16 | 0 | [10.0, 0.352, 0.164, 0.1, 0.0649, 0.0342, 0.01] | [10.0, 2.34, 0.722, 0.181, 0.1, 0.055, 0.0296, 0.01] | 0 | [48.0, 60.0, 65.0, 71.0, 80.0, 100.0, 162.0] | [96.0, 110.0, 125.0, 150.0, 168.0, 200.0, 250.0, 398.0]
HV 200A | HV 200A | 200 | 0 | [10.0, 4.267, 1.21, 0.403, 0.1, 0.058, 0.022, 0.01] | [10.0, 3.73, 1.654, 0.328, 0.1, 0.0531, 0.019, 0.01] | 0 | [600.0, 700.0, 900.0, 1150.0, 1665.0, 2000.0, 3000.0, 4313.0] | [1200.0, 1500.0, 1800.0, 2700.0, 3960.0, 5000.0, 7500.0, 10620.0]
HV 20A | HV 20A | 20 | 0 | [10.0, 1.3, 0.3, 0.155, 0.1, 0.0555, 0.023, 0.01] | [10.0, 1.3, 0.161, 0.1, 0.0611, 0.0399, 0.0141, 0.01] | 0 | [60.0, 70.0, 80.0, 87.0, 94.0, 110.0, 150.0, 216.0] | [120.0, 150.0, 200.0, 223.0, 260.0, 300.0, 450.0, 532.0]
HV 25A | HV 25A | 25 | 0 | [10.0, 2.512, 0.833, 0.299, 0.1, 0.0372, 0.0223, 0.01] | [10.0, 3.125, 0.597, 0.198, 0.1, 0.0378, 0.022, 0.01] | 0 | [75.0, 82.0, 90.0, 100.0, 124.0, 170.0, 200.0, 289.0] | [150.0, 170.0, 210.0, 250.0, 294.0, 400.0, 500.0, 711.0]
HV 31.5A | HV 31.5A | 31.5 | 0 | [10.0, 2.34, 0.722, 0.181, 0.1, 0.055, 0.0296, 0.01] | [10.0, 2.84, 0.368, 0.164, 0.1, 0.0621, 0.0378, 0.0195, 0.01] | 0 | [95.0, 110.0, 125.0, 150.0, 165.0, 200.0, 250.0, 390.0] | [189.0, 220.0, 300.0, 350.0, 393.0, 450.0, 530.0, 700.0, 960.0]
HV 40A | HV 40A | 40 | 0 | [10.0, 1.3, 0.161, 0.1, 0.0611, 0.0399, 0.0141, 0.01] | [10.0, 2.05, 0.369, 0.198, 0.1, 0.051, 0.0298, 0.01] | 0 | [120.0, 150.0, 200.0, 223.0, 260.0, 300.0, 450.0, 532.0] | [240.0, 300.0, 400.0, 450.0, 530.0, 650.0, 800.0, 1311.0]
HV 50A | HV 50A | 50 | 0 | [10.0, 3.215, 0.597, 0.198, 0.1, 0.0378, 0.022, 0.01] | [10.0, 3.64, 0.854, 0.281, 0.1, 0.0531, 0.022, 0.01] | 0 | [150.0, 170.0, 210.0, 250.0, 294.0, 400.0, 500.0, 711.0] | [300.0, 350.0, 450.0, 550.0, 700.0, 850.0, 1200.0, 1752.0]
HV 6.3A | HV 6.3A | 6.3 | 0 | [10.0, 1.39, 0.344, 0.168, 0.1, 0.056, 0.0263, 0.01] | [10.0, 1.711, 0.516, 0.198, 0.1, 0.0634, 0.0303, 0.01] | 0 | [19.0, 19.5, 20.4, 20.8, 22.0, 25.0, 32.0, 48.0] | [38.0, 40.0, 43.0, 48.0, 53.0, 60.0, 75.0, 118.0]
HV 63A | HV 63A | 63 | 0 | [10.0, 2.84, 0.368, 0.164, 0.1, 0.0621, 0.0378, 0.0195, 0.01] | [10.0, 1.82, 0.344, 0.1, 0.0467, 0.0269, 0.01] | 0 | [189.0, 220.0, 300.0, 350.0, 393.0, 450.0, 530.0, 700.0, 961.0] | [378.0, 500.0, 700.0, 934.0, 1200.0, 1500.0, 2366.0]
HV 80A | HV 80A | 80 | 0 | [10.0, 2.05, 0.369, 0.198, 0.1, 0.051, 0.0298, 0.01] | [10.0, 4.15, 1.03, 0.198, 0.1, 0.051, 0.0172, 0.01] | 0 | [240.0, 300.0, 400.0, 450.0, 530.0, 650.0, 800.0, 1311.0] | [480.0, 550.0, 700.0, 1000.0, 1260.0, 1600.0, 2500.0, 3227.0]
Siemens NH-1-100 | Siemens NH-1-100 | 100 | [5400.0, 2000.0, 400.0, 20.0, 1.0, 0.2, 0.012, 0.004] | 0 | 0 | [150.0, 190.0, 250.0, 430.0, 900.0, 1250.0, 2700.0, 3600.0] | 0 | 0
Siemens NH-1-125 | Siemens NH-1-125 | 125 | [4800.0, 120.0, 7.0, 0.1, 0.004] | 0 | 0 | [180.0, 400.0, 740.0, 2000.0, 4250.0] | 0 | 0
Siemens NH-1-16 | Siemens NH-1-16 | 16 | [4000.0, 400.0, 2.0, 0.1, 0.04, 0.01] | 0 | 0 | [26.0, 35.0, 75.0, 150.0, 200.0, 300.0] | 0 | 0
Siemens NH-1-160 | Siemens NH-1-160 | 160 | [4800.0, 120.0, 7.0, 0.1, 0.004] | 0 | 0 | [210.0, 500.0, 900.0, 2300.0, 5000.0] | 0 | 0
Siemens NH-1-25 | Siemens NH-1-25 | 25 | [4000.0, 1000.0, 10.0, 0.2, 0.02, 0.01] | 0 | 0 | [40.0, 50.0, 100.0, 210.0, 400.0, 500.0] | 0 | 0
Siemens NH-1-50 | Siemens NH-1-50 | 50 | [4000.0, 40.0, 4.0, 1.0, 0.02, 0.01] | 0 | 0 | [86.0, 200.0, 300.0, 400.0, 1000.0, 1280.0] | 0 | 0
Siemens NH-1-63 | Siemens NH-1-63 | 63 | [4000.0, 100.0, 10.0, 2.0, 0.04, 0.01] | 0 | 0 | [100.0, 200.0, 300.0, 400.0, 1000.0, 1500.0] | 0 | 0
Siemens NH-1-80 | Siemens NH-1-80 | 80 | [4800.0, 120.0, 7.0, 0.1, 0.01] | 0 | 0 | [150.58, 250.0, 450.0, 1150.0, 2470.0] | 0 | 0
Siemens NH-2-1000 | Siemens NH-2-1000 | 1000 | [4800.0, 120.0, 7.0, 0.1, 0.004] | 0 | 0 | [1900.0, 3500.0, 8400.0, 24000.0, 52000.0] | 0 | 0
Siemens NH-2-200 | Siemens NH-2-200 | 200 | [4800.0, 120.0, 7.0, 0.1, 0.004] | 0 | 0 | [280.0, 650.0, 1200.0, 3000.0, 7000.0] | 0 | 0
Siemens NH-2-224 | Siemens NH-2-224 | 224 | [4800.0, 120.0, 7.0, 0.2, 0.04, 0.004] | 0 | 0 | [400.0, 750.0, 1453.0, 3025.0, 4315.0, 7600.0] | 0 | 0
Siemens NH-2-250 | Siemens NH-2-250 | 250 | [4800.0, 120.0, 7.0, 0.1, 0.004] | 0 | 0 | [450.0, 800.0, 1650.0, 4000.0, 8500.0] | 0 | 0
Siemens NH-2-315 | Siemens NH-2-315 | 315 | [4800.0, 120.0, 7.0, 0.1, 0.004] | 0 | 0 | [550.0, 920.0, 1900.0, 5000.0, 11000.0] | 0 | 0
Siemens NH-2-355 | Siemens NH-2-355 | 355 | [4800.0, 120.0, 6.0, 0.1, 0.004] | 0 | 0 | [650.0, 1116.27, 2350.0, 5840.0, 12790.0] | 0 | 0
Siemens NH-2-400 | Siemens NH-2-400 | 400 | [4800.0, 120.0, 7.0, 0.1, 0.004] | 0 | 0 | [720.0, 1350.0, 2800.0, 6500.0, 15000.0] | 0 | 0
Siemens NH-2-425 | Siemens NH-2-425 | 425 | [4800.0, 120.0, 7.0, 0.1, 0.004] | 0 | 0 | [850.0, 1500.0, 3050.0, 7500.0, 16500.0] | 0 | 0
Siemens NH-2-630 | Siemens NH-2-630 | 630 | [4800.0, 120.0, 7.0, 0.1, 0.004] | 0 | 0 | [1200.0, 2000.0, 4800.0, 12000.0, 26000.0] | 0 | 0

## dtypes
| element | column | dtype
0 | bus | name | object
1 | bus | vn_kv | float64
2 | bus | type | object
3 | bus | zone | object
4 | bus | in_service | bool
5 | load | name | object
6 | load | bus | uint32
7 | load | p_mw | float64
8 | load | q_mvar | float64
9 | load | const_z_percent | float64
10 | load | const_i_percent | float64
11 | load | sn_mva | float64
12 | load | scaling | float64
13 | load | in_service | bool
14 | load | type | object
15 | ext_grid | name | object
16 | ext_grid | bus | uint32
17 | ext_grid | vm_pu | float64
18 | ext_grid | va_degree | float64
19 | ext_grid | slack_weight | float64
20 | ext_grid | in_service | bool
21 | line | name | object
22 | line | std_type | object
23 | line | from_bus | uint32
24 | line | to_bus | uint32
25 | line | length_km | float64
26 | line | r_ohm_per_km | float64
27 | line | x_ohm_per_km | float64
28 | line | c_nf_per_km | float64
29 | line | g_us_per_km | float64
30 | line | max_i_ka | float64
31 | line | df | float64
32 | line | parallel | uint32
33 | line | type | object
34 | line | in_service | bool
35 | trafo | name | object
36 | trafo | std_type | object
37 | trafo | hv_bus | uint32
38 | trafo | lv_bus | uint32
39 | trafo | sn_mva | float64
40 | trafo | vn_hv_kv | float64
41 | trafo | vn_lv_kv | float64
42 | trafo | vk_percent | float64
43 | trafo | vkr_percent | float64
44 | trafo | pfe_kw | float64
45 | trafo | i0_percent | float64
46 | trafo | shift_degree | float64
47 | trafo | tap_side | object
48 | trafo | tap_neutral | int32
49 | trafo | tap_min | int32
50 | trafo | tap_max | int32
51 | trafo | tap_step_percent | float64
52 | trafo | tap_step_degree | float64
53 | trafo | tap_pos | int32
54 | trafo | tap_phase_shifter | bool
55 | trafo | parallel | uint32
56 | trafo | df | float64
57 | trafo | in_service | bool
58 | line_geodata | coords | object
59 | bus_geodata | x | float64
60 | bus_geodata | y | float64
61 | bus_geodata | coords | object

## parameters
| version | format_version | converged | OPF_converged | name | f_hz | sn_mva
0 | 2.14.6 | 2.14.0 | FALSE | FALSE |  | 50 | 1