## bus
| name | vn_kv | type | zone | in_service
0 | bus_LV_3002-3_0_2_node_0 | 0.4 | n |  | TRUE
1 | bus_LV_3002-3_0_2_node_1 | 0.4 | n |  | TRUE
2 | bus_LV_3002-3_0_2_node_2 | 0.4 | n |  | TRUE
3 | bus_LV_3002-3_0_2_node_3 | 0.4 | n |  | TRUE
4 | bus_LV_3002-3_0_2_node_4 | 0.4 | n |  | TRUE
5 | bus_LV_3002-3_0_2_node_277 | 0.4 | n |  | TRUE
6 | bus_LV_3002-3_0_2_node_247 | 0.4 | n |  | TRUE
7 | bus_LV_3002-3_0_2_node_278 | 0.4 | n |  | TRUE
8 | bus_LV_3002-3_0_2_node_279 | 0.4 | n |  | TRUE
9 | bus_LV_3002-3_0_2_node_23 | 0.4 | n |  | TRUE
10 | bus_LV_3002-3_0_2_node_5 | 0.4 | n |  | TRUE
11 | bus_LV_3002-3_0_2_node_206 | 0.4 | n |  | TRUE
12 | bus_LV_3002-3_0_2_node_67 | 0.4 | n |  | TRUE
13 | bus_LV_3002-3_0_2_node_68 | 0.4 | n |  | TRUE
14 | bus_LV_3002-3_0_2_node_205 | 0.4 | n |  | TRUE
15 | bus_LV_3002-3_0_2_node_7 | 0.4 | n |  | TRUE
16 | bus_LV_3002-3_0_2_node_8 | 0.4 | n |  | TRUE
17 | bus_LV_3002-3_0_2_node_82 | 0.4 | n |  | TRUE
18 | bus_LV_3002-3_0_2_node_71 | 0.4 | n |  | TRUE
19 | bus_LV_3002-3_0_2_node_9 | 0.4 | n |  | TRUE
20 | bus_LV_3002-3_0_2_node_10 | 0.4 | n |  | TRUE
21 | bus_LV_3002-3_0_2_node_11 | 0.4 | n |  | TRUE
22 | bus_LV_3002-3_0_2_node_12 | 0.4 | n |  | TRUE
23 | bus_LV_3002-3_0_2_node_207 | 0.4 | n |  | TRUE
24 | bus_LV_3002-3_0_2_node_13 | 0.4 | n |  | TRUE
25 | bus_LV_3002-3_0_2_node_197 | 0.4 | n |  | TRUE
26 | bus_LV_3002-3_0_2_node_198 | 0.4 | n |  | TRUE
27 | bus_LV_3002-3_0_2_node_199 | 0.4 | n |  | TRUE
28 | bus_LV_3002-3_0_2_node_215 | 0.4 | n |  | TRUE
29 | bus_LV_3002-3_0_2_node_214 | 0.4 | n |  | TRUE
30 | bus_LV_3002-3_0_2_node_242 | 0.4 | n |  | TRUE
31 | bus_LV_3002-3_0_2_node_14 | 0.4 | n |  | TRUE
32 | bus_LV_3002-3_0_2_node_15 | 0.4 | n |  | TRUE
33 | bus_LV_3002-3_0_2_node_16 | 0.4 | n |  | TRUE
34 | bus_LV_3002-3_0_2_node_17 | 0.4 | n |  | TRUE
35 | bus_LV_3002-3_0_2_node_18 | 0.4 | n |  | TRUE
36 | bus_LV_3002-3_0_2_node_26 | 0.4 | n |  | TRUE
37 | bus_LV_3002-3_0_2_node_24 | 0.4 | n |  | TRUE
38 | bus_LV_3002-3_0_2_node_27 | 0.4 | n |  | TRUE
39 | bus_LV_3002-3_0_2_node_25 | 0.4 | n |  | TRUE
40 | bus_LV_3002-3_0_2_node_19 | 0.4 | n |  | TRUE
41 | bus_LV_3002-3_0_2_node_20 | 0.4 | n |  | TRUE
42 | bus_LV_3002-3_0_2_node_21 | 0.4 | n |  | TRUE
43 | bus_LV_3002-3_0_2_node_22 | 0.4 | n |  | TRUE
44 | bus_LV_3002-3_0_2_node_28 | 0.4 | n |  | TRUE
45 | bus_LV_3002-3_0_2_node_248 | 0.4 | n |  | TRUE
46 | bus_LV_3002-3_0_2_node_30 | 0.4 | n |  | TRUE
47 | bus_LV_3002-3_0_2_node_29 | 0.4 | n |  | TRUE
48 | bus_LV_3002-3_0_2_node_243 | 0.4 | n |  | TRUE
49 | bus_LV_3002-3_0_2_node_202 | 0.4 | n |  | TRUE
50 | bus_LV_3002-3_0_2_node_272 | 0.4 | n |  | TRUE
51 | bus_LV_3002-3_0_2_node_83 | 0.4 | n |  | TRUE
52 | bus_LV_3002-3_0_2_node_204 | 0.4 | n |  | TRUE
53 | bus_LV_3002-3_0_2_node_200 | 0.4 | n |  | TRUE
54 | bus_LV_3002-3_0_2_node_31 | 0.4 | n |  | TRUE
55 | bus_LV_3002-3_0_2_node_32 | 0.4 | n |  | TRUE
56 | bus_LV_3002-3_0_2_node_170 | 0.4 | n |  | TRUE
57 | bus_LV_3002-3_0_2_node_34 | 0.4 | n |  | TRUE
58 | bus_LV_3002-3_0_2_node_150 | 0.4 | n |  | TRUE
59 | bus_LV_3002-3_0_2_node_158 | 0.4 | n |  | TRUE
60 | bus_LV_3002-3_0_2_node_159 | 0.4 | n |  | TRUE
61 | bus_LV_3002-3_0_2_node_156 | 0.4 | n |  | TRUE
62 | bus_LV_3002-3_0_2_node_62 | 0.4 | n |  | TRUE
63 | bus_LV_3002-3_0_2_node_63 | 0.4 | n |  | TRUE
64 | bus_LV_3002-3_0_2_node_64 | 0.4 | n |  | TRUE
65 | bus_LV_3002-3_0_2_node_276 | 0.4 | n |  | TRUE
66 | bus_LV_3002-3_0_2_node_65 | 0.4 | n |  | TRUE
67 | bus_LV_3002-3_0_2_node_151 | 0.4 | n |  | TRUE
68 | bus_LV_3002-3_0_2_node_66 | 0.4 | n |  | TRUE
69 | bus_LV_3002-3_0_2_node_137 | 0.4 | n |  | TRUE
70 | bus_LV_3002-3_0_2_node_148 | 0.4 | n |  | TRUE
71 | bus_LV_3002-3_0_2_node_132 | 0.4 | n |  | TRUE
72 | bus_LV_3002-3_0_2_node_147 | 0.4 | n |  | TRUE
73 | bus_LV_3002-3_0_2_node_69 | 0.4 | n |  | TRUE
74 | bus_LV_3002-3_0_2_node_70 | 0.4 | n |  | TRUE
75 | bus_LV_3002-3_0_2_node_75 | 0.4 | n |  | TRUE
76 | bus_LV_3002-3_0_2_node_72 | 0.4 | n |  | TRUE
77 | bus_LV_3002-3_0_2_node_81 | 0.4 | n |  | TRUE
78 | bus_LV_3002-3_0_2_node_74 | 0.4 | n |  | TRUE
79 | bus_LV_3002-3_0_2_node_78 | 0.4 | n |  | TRUE
80 | bus_LV_3002-3_0_2_node_73 | 0.4 | n |  | TRUE
81 | bus_LV_3002-3_0_2_node_79 | 0.4 | n |  | TRUE
82 | bus_LV_3002-3_0_2_node_273 | 0.4 | n |  | TRUE
83 | bus_LV_3002-3_0_2_node_76 | 0.4 | n |  | TRUE
84 | bus_LV_3002-3_0_2_node_163 | 0.4 | n |  | TRUE
85 | bus_LV_3002-3_0_2_node_77 | 0.4 | n |  | TRUE
86 | bus_LV_3002-3_0_2_node_162 | 0.4 | n |  | TRUE
87 | bus_LV_3002-3_0_2_node_80 | 0.4 | n |  | TRUE
88 | bus_LV_3002-3_0_2_node_177 | 0.4 | n |  | TRUE
89 | bus_LV_3002-3_0_2_node_182 | 0.4 | n |  | TRUE
90 | bus_LV_3002-3_0_2_node_175 | 0.4 | n |  | TRUE
91 | bus_LV_3002-3_0_2_node_181 | 0.4 | n |  | TRUE
92 | bus_LV_3002-3_0_2_node_128 | 0.4 | n |  | TRUE
93 | bus_LV_3002-3_0_2_node_129 | 0.4 | n |  | TRUE
94 | bus_LV_3002-3_0_2_node_130 | 0.4 | n |  | TRUE
95 | bus_LV_3002-3_0_2_node_131 | 0.4 | n |  | TRUE
96 | bus_LV_3002-3_0_2_node_133 | 0.4 | n |  | TRUE
97 | bus_LV_3002-3_0_2_node_143 | 0.4 | n |  | TRUE
98 | bus_LV_3002-3_0_2_node_136 | 0.4 | n |  | TRUE
99 | bus_LV_3002-3_0_2_node_134 | 0.4 | n |  | TRUE
100 | bus_LV_3002-3_0_2_node_167 | 0.4 | n |  | TRUE
101 | bus_LV_3002-3_0_2_node_274 | 0.4 | n |  | TRUE
102 | bus_LV_3002-3_0_2_node_166 | 0.4 | n |  | TRUE
103 | bus_LV_3002-3_0_2_node_135 | 0.4 | n |  | TRUE
104 | bus_LV_3002-3_0_2_node_168 | 0.4 | n |  | TRUE
105 | bus_LV_3002-3_0_2_node_171 | 0.4 | n |  | TRUE
106 | bus_LV_3002-3_0_2_node_164 | 0.4 | n |  | TRUE
107 | bus_LV_3002-3_0_2_node_149 | 0.4 | n |  | TRUE
108 | bus_LV_3002-3_0_2_node_169 | 0.4 | n |  | TRUE
109 | bus_LV_3002-3_0_2_node_161 | 0.4 | n |  | TRUE
110 | bus_LV_3002-3_0_2_node_275 | 0.4 | n |  | TRUE
111 | bus_LV_3002-3_0_2_node_160 | 0.4 | n |  | TRUE
112 | bus_LV_3002-3_0_2_node_165 | 0.4 | n |  | TRUE
113 | bus_LV_3002-3_0_2_node_176 | 0.4 | n |  | TRUE
114 | bus_LV_3002-3_0_2_node_188 | 0.4 | n |  | TRUE
115 | bus_LV_3002-3_0_2_node_189 | 0.4 | n |  | TRUE
116 | bus_LV_3002-3_0_2_node_190 | 0.4 | n |  | TRUE
117 | bus_LV_3002-3_0_2_node_191 | 0.4 | n |  | TRUE
118 | bus_LV_3002-3_0_2_node_192 | 0.4 | n |  | TRUE
119 | bus_LV_3002-3_0_2_node_193 | 0.4 | n |  | TRUE
120 | bus_LV_3002-3_0_2_node_241 | 0.4 | n |  | TRUE
121 | bus_LV_3002-3_0_2_node_211 | 0.4 | n |  | TRUE
122 | bus_LV_3002-3_0_2_node_224 | 0.4 | n |  | TRUE
123 | bus_LV_3002-3_0_2_node_194 | 0.4 | n |  | TRUE
124 | bus_LV_3002-3_0_2_node_221 | 0.4 | n |  | TRUE
125 | bus_LV_3002-3_0_2_node_196 | 0.4 | n |  | TRUE
126 | bus_LV_3002-3_0_2_node_195 | 0.4 | n |  | TRUE
127 | bus_LV_3002-3_0_2_node_244 | 0.4 | n |  | TRUE
128 | bus_LV_3002-3_0_2_node_212 | 0.4 | n |  | TRUE
129 | bus_LV_3002-3_0_2_node_222 | 0.4 | n |  | TRUE
130 | bus_LV_3002-3_0_2_node_225 | 0.4 | n |  | TRUE
131 | bus_LV_3002-3_0_2_node_240 | 0.4 | n |  | TRUE
132 | bus_LV_3002-3_0_2_node_219 | 0.4 | n |  | TRUE
133 | bus_LV_3002-3_0_2_node_237 | 0.4 | n |  | TRUE
134 | bus_LV_3002-3_0_2_node_201 | 0.4 | n |  | TRUE
135 | bus_LV_3002-3_0_2_node_203 | 0.4 | n |  | TRUE
136 | bus_LV_3002-3_0_2_node_213 | 0.4 | n |  | TRUE
137 | bus_LV_3002-3_0_2_node_232 | 0.4 | n |  | TRUE
138 | bus_LV_3002-3_0_2_node_234 | 0.4 | n |  | TRUE
139 | bus_LV_3002-3_0_2_node_233 | 0.4 | n |  | TRUE
140 | bus_LV_3002-3_0_2_node_230 | 0.4 | n |  | TRUE
141 | bus_LV_3002-3_0_2_node_208 | 0.4 | n |  | TRUE
142 | bus_LV_3002-3_0_2_node_209 | 0.4 | n |  | TRUE
143 | bus_LV_3002-3_0_2_node_210 | 0.4 | n |  | TRUE
144 | bus_LV_3002-3_0_2_node_236 | 0.4 | n |  | TRUE
145 | bus_LV_3002-3_0_2_node_229 | 0.4 | n |  | TRUE
146 | bus_LV_3002-3_0_2_node_235 | 0.4 | n |  | TRUE
147 | bus_LV_3002-3_0_2_node_217 | 0.4 | n |  | TRUE
148 | bus_LV_3002-3_0_2_node_223 | 0.4 | n |  | TRUE
149 | bus_LV_3002-3_0_2_node_226 | 0.4 | n |  | TRUE
150 | bus_LV_3002-3_0_2_node_227 | 0.4 | n |  | TRUE
151 | bus_LV_3002-3_0_2_node_228 | 0.4 | n |  | TRUE
152 | bus_LV_3002-3_0_2_node_238 | 0.4 | n |  | TRUE
153 | bus_LV_3002-3_0_2_node_231 | 0.4 | n |  | TRUE
154 | bus_LV_3002-3_0_2_node_245 | 0.4 | n |  | TRUE
155 | bus_LV_3002-3_0_2_node_246 | 0.4 | n |  | TRUE
156 | bus_LV_3002-3_0_2_node_239 | 0.4 | n |  | TRUE
157 | bus_MV_0_node_211 | 20 | n |  | TRUE

## load
| name | bus | p_mw | q_mvar | const_z_percent | const_i_percent | sn_mva | scaling | in_service | type
0 | LV_3002-3_0_2_load_0 | 0 | 0.00073262 | 0.00018361 | 0 | 0 |  | 1 | TRUE | wye
1 | LV_3002-3_0_2_load_1 | 1 | 0.00016468 | 4.1272e-05 | 0 | 0 |  | 1 | TRUE | wye
2 | LV_3002-3_0_2_load_3 | 3 | 0.00019732 | 4.9453e-05 | 0 | 0 |  | 1 | TRUE | wye
3 | LV_3002-3_0_2_load_277 | 5 | 0.00047328 | 0.00011862 | 0 | 0 |  | 1 | TRUE | wye
4 | LV_3002-3_0_2_load_247 | 6 | 0.00025992 | 6.5143e-05 | 0 | 0 |  | 1 | TRUE | wye
5 | LV_3002-3_0_2_load_279 | 8 | 0.00037489 | 9.3956e-05 | 0 | 0 |  | 1 | TRUE | wye
6 | LV_3002-3_0_2_load_5 | 10 | 2.7781e-05 | 6.9627e-06 | 0 | 0 |  | 1 | TRUE | wye
7 | LV_3002-3_0_2_load_206 | 11 | 7.0347e-05 | 1.7631e-05 | 0 | 0 |  | 1 | TRUE | wye
8 | LV_3002-3_0_2_load_67 | 12 | 0.00010749 | 2.6939e-05 | 0 | 0 |  | 1 | TRUE | wye
9 | LV_3002-3_0_2_load_68 | 13 | 4.881e-05 | 1.2233e-05 | 0 | 0 |  | 1 | TRUE | wye
10 | LV_3002-3_0_2_load_205 | 14 | 3.0827e-05 | 7.7259e-06 | 0 | 0 |  | 1 | TRUE | wye
11 | LV_3002-3_0_2_load_7 | 15 | 6.9847e-05 | 1.7505e-05 | 0 | 0 |  | 1 | TRUE | wye
12 | LV_3002-3_0_2_load_8 | 16 | 2.9658e-05 | 7.433e-06 | 0 | 0 |  | 1 | TRUE | wye
13 | LV_3002-3_0_2_load_82 | 17 | 2.6113e-05 | 6.5446e-06 | 0 | 0 |  | 1 | TRUE | wye
14 | LV_3002-3_0_2_load_9 | 19 | 2.5909e-05 | 6.4934e-06 | 0 | 0 |  | 1 | TRUE | wye
15 | LV_3002-3_0_2_load_10 | 20 | 0.0002593 | 6.4986e-05 | 0 | 0 |  | 1 | TRUE | wye
16 | LV_3002-3_0_2_load_11 | 21 | 0.0001417 | 3.5514e-05 | 0 | 0 |  | 1 | TRUE | wye
17 | LV_3002-3_0_2_load_12 | 22 | 2.8422e-05 | 7.1233e-06 | 0 | 0 |  | 1 | TRUE | wye
18 | LV_3002-3_0_2_load_197 | 25 | 0.00028151 | 7.0554e-05 | 0 | 0 |  | 1 | TRUE | wye
19 | LV_3002-3_0_2_load_198 | 26 | 6.2968e-05 | 1.5781e-05 | 0 | 0 |  | 1 | TRUE | wye
20 | LV_3002-3_0_2_load_199 | 27 | 9.752e-05 | 2.4441e-05 | 0 | 0 |  | 1 | TRUE | wye
21 | LV_3002-3_0_2_load_214 | 29 | 6.6058e-05 | 1.6556e-05 | 0 | 0 |  | 1 | TRUE | wye
22 | LV_3002-3_0_2_load_242 | 30 | 5.9505e-05 | 1.4913e-05 | 0 | 0 |  | 1 | TRUE | wye
23 | LV_3002-3_0_2_load_14 | 31 | 4.5177e-05 | 1.1323e-05 | 0 | 0 |  | 1 | TRUE | wye
24 | LV_3002-3_0_2_load_15 | 32 | 5.9275e-05 | 1.4856e-05 | 0 | 0 |  | 1 | TRUE | wye
25 | LV_3002-3_0_2_load_16 | 33 | 0.00010816 | 2.7108e-05 | 0 | 0 |  | 1 | TRUE | wye
26 | LV_3002-3_0_2_load_17 | 34 | 6.1572e-05 | 1.5431e-05 | 0 | 0 |  | 1 | TRUE | wye
27 | LV_3002-3_0_2_load_26 | 36 | 0.00016598 | 4.1598e-05 | 0 | 0 |  | 1 | TRUE | wye
28 | LV_3002-3_0_2_load_24 | 37 | 0.00020419 | 5.1175e-05 | 0 | 0 |  | 1 | TRUE | wye
29 | LV_3002-3_0_2_load_25 | 39 | 6.273e-05 | 1.5722e-05 | 0 | 0 |  | 1 | TRUE | wye
30 | LV_3002-3_0_2_load_19 | 40 | 6.4336e-05 | 1.6124e-05 | 0 | 0 |  | 1 | TRUE | wye
31 | LV_3002-3_0_2_load_22 | 43 | 0.00024606 | 6.167e-05 | 0 | 0 |  | 1 | TRUE | wye
32 | LV_3002-3_0_2_load_248 | 45 | 0.00051789 | 0.00012979 | 0 | 0 |  | 1 | TRUE | wye
33 | LV_3002-3_0_2_load_30 | 46 | 0.00010633 | 2.665e-05 | 0 | 0 |  | 1 | TRUE | wye
34 | LV_3002-3_0_2_load_272 | 50 | 0.00020187 | 5.0592e-05 | 0 | 0 |  | 1 | TRUE | wye
35 | LV_3002-3_0_2_load_200 | 53 | 9.9965e-05 | 2.5054e-05 | 0 | 0 |  | 1 | TRUE | wye
36 | LV_3002-3_0_2_load_31 | 54 | 0.00012958 | 3.2477e-05 | 0 | 0 |  | 1 | TRUE | wye
37 | LV_3002-3_0_2_load_170 | 56 | 4.4594e-05 | 1.1176e-05 | 0 | 0 |  | 1 | TRUE | wye
38 | LV_3002-3_0_2_load_34 | 57 | 4.3589e-05 | 1.0925e-05 | 0 | 0 |  | 1 | TRUE | wye
39 | LV_3002-3_0_2_load_158 | 59 | 6.238e-05 | 1.5634e-05 | 0 | 0 |  | 1 | TRUE | wye
40 | LV_3002-3_0_2_load_159 | 60 | 6.4466e-05 | 1.6157e-05 | 0 | 0 |  | 1 | TRUE | wye
41 | LV_3002-3_0_2_load_62 | 62 | 6.9068e-05 | 1.731e-05 | 0 | 0 |  | 1 | TRUE | wye
42 | LV_3002-3_0_2_load_276 | 65 | 4.0624e-05 | 1.0181e-05 | 0 | 0 |  | 1 | TRUE | wye
43 | LV_3002-3_0_2_load_65 | 66 | 4.0668e-05 | 1.0192e-05 | 0 | 0 |  | 1 | TRUE | wye
44 | LV_3002-3_0_2_load_66 | 68 | 0.00010236 | 2.5655e-05 | 0 | 0 |  | 1 | TRUE | wye
45 | LV_3002-3_0_2_load_147 | 72 | 5.714e-05 | 1.4321e-05 | 0 | 0 |  | 1 | TRUE | wye
46 | LV_3002-3_0_2_load_75 | 75 | 4.1768e-05 | 1.0468e-05 | 0 | 0 |  | 1 | TRUE | wye
47 | LV_3002-3_0_2_load_72 | 76 | 7.3887e-05 | 1.8518e-05 | 0 | 0 |  | 1 | TRUE | wye
48 | LV_3002-3_0_2_load_74 | 78 | 0.00018982 | 4.7573e-05 | 0 | 0 |  | 1 | TRUE | wye
49 | LV_3002-3_0_2_load_78 | 79 | 6.9566e-05 | 1.7435e-05 | 0 | 0 |  | 1 | TRUE | wye
50 | LV_3002-3_0_2_load_273 | 82 | 0.00011807 | 2.9592e-05 | 0 | 0 |  | 1 | TRUE | wye
51 | LV_3002-3_0_2_load_76 | 83 | 2.9505e-05 | 7.3947e-06 | 0 | 0 |  | 1 | TRUE | wye
52 | LV_3002-3_0_2_load_163 | 84 | 9.3971e-05 | 2.3551e-05 | 0 | 0 |  | 1 | TRUE | wye
53 | LV_3002-3_0_2_load_77 | 85 | 6.9265e-05 | 1.7359e-05 | 0 | 0 |  | 1 | TRUE | wye
54 | LV_3002-3_0_2_load_162 | 86 | 2.9098e-05 | 7.2926e-06 | 0 | 0 |  | 1 | TRUE | wye
55 | LV_3002-3_0_2_load_177 | 88 | 0.00010401 | 2.6068e-05 | 0 | 0 |  | 1 | TRUE | wye
56 | LV_3002-3_0_2_load_182 | 89 | 0.00022505 | 5.6404e-05 | 0 | 0 |  | 1 | TRUE | wye
57 | LV_3002-3_0_2_load_175 | 90 | 0.00010038 | 2.5156e-05 | 0 | 0 |  | 1 | TRUE | wye
58 | LV_3002-3_0_2_load_181 | 91 | 0.00029882 | 7.4892e-05 | 0 | 0 |  | 1 | TRUE | wye
59 | LV_3002-3_0_2_load_128 | 92 | 0.00023981 | 6.0103e-05 | 0 | 0 |  | 1 | TRUE | wye
60 | LV_3002-3_0_2_load_129 | 93 | 3.2739e-05 | 8.2051e-06 | 0 | 0 |  | 1 | TRUE | wye
61 | LV_3002-3_0_2_load_133 | 96 | 5.9043e-05 | 1.4798e-05 | 0 | 0 |  | 1 | TRUE | wye
62 | LV_3002-3_0_2_load_136 | 98 | 4.7483e-05 | 1.19e-05 | 0 | 0 |  | 1 | TRUE | wye
63 | LV_3002-3_0_2_load_134 | 99 | 0.00028852 | 7.2309e-05 | 0 | 0 |  | 1 | TRUE | wye
64 | LV_3002-3_0_2_load_167 | 100 | 6.756e-05 | 1.6932e-05 | 0 | 0 |  | 1 | TRUE | wye
65 | LV_3002-3_0_2_load_274 | 101 | 0.0001722 | 4.3158e-05 | 0 | 0 |  | 1 | TRUE | wye
66 | LV_3002-3_0_2_load_135 | 103 | 6.1064e-05 | 1.5304e-05 | 0 | 0 |  | 1 | TRUE | wye
67 | LV_3002-3_0_2_load_168 | 104 | 0.00017454 | 4.3745e-05 | 0 | 0 |  | 1 | TRUE | wye
68 | LV_3002-3_0_2_load_171 | 105 | 0.00011827 | 2.964e-05 | 0 | 0 |  | 1 | TRUE | wye
69 | LV_3002-3_0_2_load_169 | 108 | 0.00034982 | 8.7674e-05 | 0 | 0 |  | 1 | TRUE | wye
70 | LV_3002-3_0_2_load_275 | 110 | 0.00011314 | 2.8355e-05 | 0 | 0 |  | 1 | TRUE | wye
71 | LV_3002-3_0_2_load_160 | 111 | 0.00024192 | 6.0631e-05 | 0 | 0 |  | 1 | TRUE | wye
72 | LV_3002-3_0_2_load_165 | 112 | 0.00015069 | 3.7765e-05 | 0 | 0 |  | 1 | TRUE | wye
73 | LV_3002-3_0_2_load_176 | 113 | 4.4337e-05 | 1.1112e-05 | 0 | 0 |  | 1 | TRUE | wye
74 | LV_3002-3_0_2_load_188 | 114 | 0.001025 | 0.00025689 | 0 | 0 |  | 1 | TRUE | wye
75 | LV_3002-3_0_2_load_189 | 115 | 0.00038625 | 9.6803e-05 | 0 | 0 |  | 1 | TRUE | wye
76 | LV_3002-3_0_2_load_191 | 117 | 0.00055909 | 0.00014012 | 0 | 0 |  | 1 | TRUE | wye
77 | LV_3002-3_0_2_load_192 | 118 | 0.00026202 | 6.5668e-05 | 0 | 0 |  | 1 | TRUE | wye
78 | LV_3002-3_0_2_load_241 | 120 | 0.00051969 | 0.00013025 | 0 | 0 |  | 1 | TRUE | wye
79 | LV_3002-3_0_2_load_211 | 121 | 0.00025771 | 6.4589e-05 | 0 | 0 |  | 1 | TRUE | wye
80 | LV_3002-3_0_2_load_224 | 122 | 0.00028181 | 7.0629e-05 | 0 | 0 |  | 1 | TRUE | wye
81 | LV_3002-3_0_2_load_221 | 124 | 0.00098448 | 0.00024673 | 0 | 0 |  | 1 | TRUE | wye
82 | LV_3002-3_0_2_load_195 | 126 | 0.0013355 | 0.00033472 | 0 | 0 |  | 1 | TRUE | wye
83 | LV_3002-3_0_2_load_244 | 127 | 0.00014425 | 3.6153e-05 | 0 | 0 |  | 1 | TRUE | wye
84 | LV_3002-3_0_2_load_222 | 129 | 0.00071121 | 0.00017825 | 0 | 0 |  | 1 | TRUE | wye
85 | LV_3002-3_0_2_load_240 | 131 | 0.00039007 | 9.7762e-05 | 0 | 0 |  | 1 | TRUE | wye
86 | LV_3002-3_0_2_load_219 | 132 | 0.00049121 | 0.00012311 | 0 | 0 |  | 1 | TRUE | wye
87 | LV_3002-3_0_2_load_201 | 134 | 0.0001 | 2.5063e-05 | 0 | 0 |  | 1 | TRUE | wye
88 | LV_3002-3_0_2_load_203 | 135 | 0.00015645 | 3.9211e-05 | 0 | 0 |  | 1 | TRUE | wye
89 | LV_3002-3_0_2_load_213 | 136 | 3.559e-05 | 8.9198e-06 | 0 | 0 |  | 1 | TRUE | wye
90 | LV_3002-3_0_2_load_234 | 138 | 3.1545e-05 | 7.9058e-06 | 0 | 0 |  | 1 | TRUE | wye
91 | LV_3002-3_0_2_load_233 | 139 | 0.00022795 | 5.7131e-05 | 0 | 0 |  | 1 | TRUE | wye
92 | LV_3002-3_0_2_load_230 | 140 | 0.00018257 | 4.5756e-05 | 0 | 0 |  | 1 | TRUE | wye
93 | LV_3002-3_0_2_load_208 | 141 | 0.00029929 | 7.5009e-05 | 0 | 0 |  | 1 | TRUE | wye
94 | LV_3002-3_0_2_load_210 | 143 | 0.00023734 | 5.9484e-05 | 0 | 0 |  | 1 | TRUE | wye
95 | LV_3002-3_0_2_load_236 | 144 | 0.00027534 | 6.9006e-05 | 0 | 0 |  | 1 | TRUE | wye
96 | LV_3002-3_0_2_load_235 | 146 | 0.00017049 | 4.2729e-05 | 0 | 0 |  | 1 | TRUE | wye
97 | LV_3002-3_0_2_load_217 | 147 | 0.00036281 | 9.0929e-05 | 0 | 0 |  | 1 | TRUE | wye
98 | LV_3002-3_0_2_load_223 | 148 | 0.00074991 | 0.00018795 | 0 | 0 |  | 1 | TRUE | wye
99 | LV_3002-3_0_2_load_226 | 149 | 0.00018768 | 4.7036e-05 | 0 | 0 |  | 1 | TRUE | wye
100 | LV_3002-3_0_2_load_227 | 150 | 0.00033815 | 8.4749e-05 | 0 | 0 |  | 1 | TRUE | wye
101 | LV_3002-3_0_2_load_228 | 151 | 0.00094732 | 0.00023742 | 0 | 0 |  | 1 | TRUE | wye
102 | LV_3002-3_0_2_load_238 | 152 | 0.0011765 | 0.00029487 | 0 | 0 |  | 1 | TRUE | wye
103 | LV_3002-3_0_2_load_231 | 153 | 0.00023417 | 5.8688e-05 | 0 | 0 |  | 1 | TRUE | wye
104 | LV_3002-3_0_2_load_245 | 154 | 0.00011246 | 2.8184e-05 | 0 | 0 |  | 1 | TRUE | wye
105 | LV_3002-3_0_2_load_246 | 155 | 8.0027e-05 | 2.0057e-05 | 0 | 0 |  | 1 | TRUE | wye
106 | LV_3002-3_0_2_load_239 | 156 | 0.00095374 | 0.00023903 | 0 | 0 |  | 1 | TRUE | wye

## ext_grid
| name | bus | vm_pu | va_degree | slack_weight | in_service
0 |  | 121 | 1 | 0 | 1 | TRUE

## line
| name | std_type | from_bus | to_bus | length_km | r_ohm_per_km | x_ohm_per_km | c_nf_per_km | g_us_per_km | max_i_ka | df | parallel | type | in_service
0 | LV_3002-3_0_2_line_0 |  | 0 | 1 | 0.015231 | 0.125 | 0.08 | 261 | 0 | 0.364 | 1 | 1 | cs | TRUE
1 | LV_3002-3_0_2_line_1 |  | 0 | 2 | 0.01589 | 0.125 | 0.08 | 261 | 0 | 0.364 | 1 | 1 | cs | TRUE
2 | LV_3002-3_0_2_line_2 |  | 2 | 3 | 0.030588 | 0.125 | 0.08 | 261 | 0 | 0.364 | 1 | 1 | cs | TRUE
3 | LV_3002-3_0_2_line_3 |  | 2 | 4 | 0.23075 | 0.125 | 0.08 | 261 | 0 | 0.364 | 1 | 1 | cs | TRUE
4 | LV_3002-3_0_2_line_4 |  | 3 | 5 | 0.20177 | 0.125 | 0.08 | 261 | 0 | 0.364 | 1 | 1 | cs | TRUE
5 | LV_3002-3_0_2_line_5 |  | 4 | 6 | 0.14167 | 0.125 | 0.08 | 261 | 0 | 0.364 | 1 | 1 | cs | TRUE
6 | LV_3002-3_0_2_line_6 |  | 5 | 7 | 0.14944 | 0.125 | 0.08 | 261 | 0 | 0.364 | 1 | 1 | cs | TRUE
7 | LV_3002-3_0_2_line_7 |  | 6 | 9 | 0.033766 | 0.125 | 0.08 | 261 | 0 | 0.364 | 1 | 1 | cs | TRUE
8 | LV_3002-3_0_2_line_8 |  | 7 | 8 | 0.23364 | 0.125 | 0.08 | 261 | 0 | 0.364 | 1 | 1 | cs | TRUE
9 | LV_3002-3_0_2_line_9 |  | 9 | 45 | 0.074918 | 0.125 | 0.08 | 261 | 0 | 0.364 | 1 | 1 | cs | TRUE
10 | LV_3002-3_0_2_line_10 |  | 9 | 42 | 0.26009 | 0.125 | 0.08 | 261 | 0 | 0.364 | 1 | 1 | cs | TRUE
11 | LV_3002-3_0_2_line_11 |  | 10 | 11 | 0.28287 | 0.125 | 0.08 | 261 | 0 | 0.364 | 1 | 1 | cs | TRUE
12 | LV_3002-3_0_2_line_12 |  | 11 | 14 | 0.060406 | 0.125 | 0.08 | 261 | 0 | 0.364 | 1 | 1 | cs | TRUE
13 | LV_3002-3_0_2_line_13 |  | 12 | 13 | 0.2726 | 0.125 | 0.08 | 261 | 0 | 0.364 | 1 | 1 | cs | TRUE
14 | LV_3002-3_0_2_line_14 |  | 13 | 63 | 0.22207 | 0.125 | 0.08 | 261 | 0 | 0.364 | 1 | 1 | cs | TRUE
15 | LV_3002-3_0_2_line_15 |  | 14 | 23 | 0.14576 | 0.125 | 0.08 | 261 | 0 | 0.364 | 1 | 1 | cs | TRUE
16 | LV_3002-3_0_2_line_16 |  | 15 | 16 | 0.04583 | 0.125 | 0.08 | 261 | 0 | 0.364 | 1 | 1 | cs | TRUE
17 | LV_3002-3_0_2_line_17 |  | 16 | 17 | 0.15586 | 0.125 | 0.08 | 261 | 0 | 0.364 | 1 | 1 | cs | TRUE
18 | LV_3002-3_0_2_line_18 |  | 17 | 18 | 0.097541 | 0.125 | 0.08 | 261 | 0 | 0.364 | 1 | 1 | cs | TRUE
19 | LV_3002-3_0_2_line_19 |  | 18 | 77 | 0.16054 | 0.125 | 0.08 | 261 | 0 | 0.364 | 1 | 1 | cs | TRUE
20 | LV_3002-3_0_2_line_20 |  | 18 | 51 | 0.23283 | 0.125 | 0.08 | 261 | 0 | 0.364 | 1 | 1 | cs | TRUE
21 | LV_3002-3_0_2_line_21 |  | 18 | 73 | 0.070823 | 0.125 | 0.08 | 261 | 0 | 0.364 | 1 | 1 | cs | TRUE
22 | LV_3002-3_0_2_line_22 |  | 19 | 20 | 0.014178 | 0.125 | 0.08 | 261 | 0 | 0.364 | 1 | 1 | cs | TRUE
23 | LV_3002-3_0_2_line_23 |  | 19 | 21 | 0.0090312 | 0.125 | 0.08 | 261 | 0 | 0.364 | 1 | 1 | cs | TRUE
24 | LV_3002-3_0_2_line_24 |  | 20 | 22 | 0.032233 | 0.125 | 0.08 | 261 | 0 | 0.364 | 1 | 1 | cs | TRUE
25 | LV_3002-3_0_2_line_25 |  | 21 | 23 | 0.19654 | 0.125 | 0.08 | 261 | 0 | 0.364 | 1 | 1 | cs | TRUE
26 | LV_3002-3_0_2_line_26 |  | 22 | 24 | 0.096853 | 0.125 | 0.08 | 261 | 0 | 0.364 | 1 | 1 | cs | TRUE
27 | LV_3002-3_0_2_line_27 |  | 23 | 27 | 0.0030266 | 0.125 | 0.08 | 261 | 0 | 0.364 | 1 | 1 | cs | TRUE
28 | LV_3002-3_0_2_line_28 |  | 24 | 28 | 0.031424 | 0.125 | 0.08 | 261 | 0 | 0.364 | 1 | 1 | cs | TRUE
29 | LV_3002-3_0_2_line_29 |  | 24 | 29 | 0.032605 | 0.125 | 0.08 | 261 | 0 | 0.364 | 1 | 1 | cs | TRUE
30 | LV_3002-3_0_2_line_30 |  | 25 | 26 | 0.010083 | 0.125 | 0.08 | 261 | 0 | 0.364 | 1 | 1 | cs | TRUE
31 | LV_3002-3_0_2_line_31 |  | 26 | 27 | 0.010502 | 0.125 | 0.08 | 261 | 0 | 0.364 | 1 | 1 | cs | TRUE
32 | LV_3002-3_0_2_line_32 |  | 28 | 30 | 0.034312 | 0.125 | 0.08 | 261 | 0 | 0.364 | 1 | 1 | cs | TRUE
33 | LV_3002-3_0_2_line_33 |  | 30 | 47 | 0.020558 | 0.125 | 0.08 | 261 | 0 | 0.364 | 1 | 1 | cs | TRUE
34 | LV_3002-3_0_2_line_34 |  | 31 | 32 | 0.20446 | 0.125 | 0.08 | 261 | 0 | 0.364 | 1 | 1 | cs | TRUE
35 | LV_3002-3_0_2_line_35 |  | 31 | 33 | 0.012727 | 0.125 | 0.08 | 261 | 0 | 0.364 | 1 | 1 | cs | TRUE
36 | LV_3002-3_0_2_line_36 |  | 32 | 34 | 0.01975 | 0.125 | 0.08 | 261 | 0 | 0.364 | 1 | 1 | cs | TRUE
37 | LV_3002-3_0_2_line_37 |  | 33 | 35 | 0.018 | 0.125 | 0.08 | 261 | 0 | 0.364 | 1 | 1 | cs | TRUE
38 | LV_3002-3_0_2_line_38 |  | 35 | 36 | 0.054281 | 0.125 | 0.08 | 261 | 0 | 0.364 | 1 | 1 | cs | TRUE
39 | LV_3002-3_0_2_line_39 |  | 35 | 37 | 0.092901 | 0.125 | 0.08 | 261 | 0 | 0.364 | 1 | 1 | cs | TRUE
40 | LV_3002-3_0_2_line_40 |  | 36 | 38 | 0.023024 | 0.125 | 0.08 | 261 | 0 | 0.364 | 1 | 1 | cs | TRUE
41 | LV_3002-3_0_2_line_41 |  | 37 | 39 | 0.0061068 | 0.125 | 0.08 | 261 | 0 | 0.364 | 1 | 1 | cs | TRUE
42 | LV_3002-3_0_2_line_42 |  | 38 | 47 | 0.15818 | 0.125 | 0.08 | 261 | 0 | 0.364 | 1 | 1 | cs | TRUE
43 | LV_3002-3_0_2_line_43 |  | 38 | 44 | 0.18276 | 0.125 | 0.08 | 261 | 0 | 0.364 | 1 | 1 | cs | TRUE
44 | LV_3002-3_0_2_line_44 |  | 40 | 41 | 0.069081 | 0.125 | 0.08 | 261 | 0 | 0.364 | 1 | 1 | cs | TRUE
45 | LV_3002-3_0_2_line_45 |  | 40 | 42 | 0.17336 | 0.125 | 0.08 | 261 | 0 | 0.364 | 1 | 1 | cs | TRUE
46 | LV_3002-3_0_2_line_46 |  | 41 | 43 | 0.0024463 | 0.125 | 0.08 | 261 | 0 | 0.364 | 1 | 1 | cs | TRUE
47 | LV_3002-3_0_2_line_47 |  | 43 | 44 | 0.17529 | 0.125 | 0.08 | 261 | 0 | 0.364 | 1 | 1 | cs | TRUE
48 | LV_3002-3_0_2_line_48 |  | 44 | 46 | 0.11393 | 0.125 | 0.08 | 261 | 0 | 0.364 | 1 | 1 | cs | TRUE
49 | LV_3002-3_0_2_line_49 |  | 47 | 48 | 0.099758 | 0.125 | 0.08 | 261 | 0 | 0.364 | 1 | 1 | cs | TRUE
50 | LV_3002-3_0_2_line_50 |  | 47 | 49 | 0.055821 | 0.125 | 0.08 | 261 | 0 | 0.364 | 1 | 1 | cs | TRUE
51 | LV_3002-3_0_2_line_51 |  | 48 | 50 | 0.062116 | 0.125 | 0.08 | 261 | 0 | 0.364 | 1 | 1 | cs | TRUE
52 | LV_3002-3_0_2_line_52 |  | 48 | 51 | 0.20221 | 0.125 | 0.08 | 261 | 0 | 0.364 | 1 | 1 | cs | TRUE
53 | LV_3002-3_0_2_line_53 |  | 49 | 52 | 0.1242 | 0.125 | 0.08 | 261 | 0 | 0.364 | 1 | 1 | cs | TRUE
54 | LV_3002-3_0_2_line_54 |  | 49 | 53 | 0.04295 | 0.125 | 0.08 | 261 | 0 | 0.364 | 1 | 1 | cs | TRUE
55 | LV_3002-3_0_2_line_55 |  | 51 | 82 | 0.090157 | 0.125 | 0.08 | 261 | 0 | 0.364 | 1 | 1 | cs | TRUE
56 | LV_3002-3_0_2_line_56 |  | 52 | 137 | 0.10867 | 0.125 | 0.08 | 261 | 0 | 0.364 | 1 | 1 | cs | TRUE
57 | LV_3002-3_0_2_line_57 |  | 52 | 138 | 0.21683 | 0.125 | 0.08 | 261 | 0 | 0.364 | 1 | 1 | cs | TRUE
58 | LV_3002-3_0_2_line_58 |  | 53 | 134 | 0.20383 | 0.125 | 0.08 | 261 | 0 | 0.364 | 1 | 1 | cs | TRUE
59 | LV_3002-3_0_2_line_59 |  | 54 | 55 | 0.011524 | 0.125 | 0.08 | 261 | 0 | 0.364 | 1 | 1 | cs | TRUE
60 | LV_3002-3_0_2_line_60 |  | 54 | 56 | 0.31051 | 0.125 | 0.08 | 261 | 0 | 0.364 | 1 | 1 | cs | TRUE
61 | LV_3002-3_0_2_line_61 |  | 55 | 57 | 0.010789 | 0.125 | 0.08 | 261 | 0 | 0.364 | 1 | 1 | cs | TRUE
62 | LV_3002-3_0_2_line_62 |  | 56 | 58 | 0.070831 | 0.125 | 0.08 | 261 | 0 | 0.364 | 1 | 1 | cs | TRUE
63 | LV_3002-3_0_2_line_63 |  | 58 | 108 | 0.20704 | 0.125 | 0.08 | 261 | 0 | 0.364 | 1 | 1 | cs | TRUE
64 | LV_3002-3_0_2_line_64 |  | 58 | 107 | 0.16708 | 0.125 | 0.08 | 261 | 0 | 0.364 | 1 | 1 | cs | TRUE
65 | LV_3002-3_0_2_line_65 |  | 59 | 60 | 0.17762 | 0.125 | 0.08 | 261 | 0 | 0.364 | 1 | 1 | cs | TRUE
66 | LV_3002-3_0_2_line_66 |  | 59 | 61 | 0.068417 | 0.125 | 0.08 | 261 | 0 | 0.364 | 1 | 1 | cs | TRUE
67 | LV_3002-3_0_2_line_67 |  | 60 | 111 | 0.020809 | 0.125 | 0.08 | 261 | 0 | 0.364 | 1 | 1 | cs | TRUE
68 | LV_3002-3_0_2_line_68 |  | 61 | 109 | 0.18534 | 0.125 | 0.08 | 261 | 0 | 0.364 | 1 | 1 | cs | TRUE
69 | LV_3002-3_0_2_line_69 |  | 62 | 63 | 0.22104 | 0.125 | 0.08 | 261 | 0 | 0.364 | 1 | 1 | cs | TRUE
70 | LV_3002-3_0_2_line_70 |  | 62 | 64 | 0.010811 | 0.125 | 0.08 | 261 | 0 | 0.364 | 1 | 1 | cs | TRUE
71 | LV_3002-3_0_2_line_71 |  | 63 | 65 | 0.19718 | 0.125 | 0.08 | 261 | 0 | 0.364 | 1 | 1 | cs | TRUE
72 | LV_3002-3_0_2_line_72 |  | 64 | 66 | 0.026643 | 0.125 | 0.08 | 261 | 0 | 0.364 | 1 | 1 | cs | TRUE
73 | LV_3002-3_0_2_line_73 |  | 65 | 67 | 0.13786 | 0.125 | 0.08 | 261 | 0 | 0.364 | 1 | 1 | cs | TRUE
74 | LV_3002-3_0_2_line_74 |  | 66 | 68 | 0.12525 | 0.125 | 0.08 | 261 | 0 | 0.364 | 1 | 1 | cs | TRUE
75 | LV_3002-3_0_2_line_75 |  | 67 | 107 | 0.33105 | 0.125 | 0.08 | 261 | 0 | 0.364 | 1 | 1 | cs | TRUE
76 | LV_3002-3_0_2_line_76 |  | 69 | 70 | 0.003729 | 0.125 | 0.08 | 261 | 0 | 0.364 | 1 | 1 | cs | TRUE
77 | LV_3002-3_0_2_line_77 |  | 69 | 71 | 0.15562 | 0.125 | 0.08 | 261 | 0 | 0.364 | 1 | 1 | cs | TRUE
78 | LV_3002-3_0_2_line_78 |  | 70 | 72 | 0.21923 | 0.125 | 0.08 | 261 | 0 | 0.364 | 1 | 1 | cs | TRUE
79 | LV_3002-3_0_2_line_79 |  | 71 | 99 | 0.037261 | 0.125 | 0.08 | 261 | 0 | 0.364 | 1 | 1 | cs | TRUE
80 | LV_3002-3_0_2_line_80 |  | 71 | 94 | 0.21979 | 0.125 | 0.08 | 261 | 0 | 0.364 | 1 | 1 | cs | TRUE
81 | LV_3002-3_0_2_line_81 |  | 73 | 74 | 0.17722 | 0.125 | 0.08 | 261 | 0 | 0.364 | 1 | 1 | cs | TRUE
82 | LV_3002-3_0_2_line_82 |  | 74 | 75 | 0.20785 | 0.125 | 0.08 | 261 | 0 | 0.364 | 1 | 1 | cs | TRUE
83 | LV_3002-3_0_2_line_83 |  | 74 | 76 | 0.31726 | 0.125 | 0.08 | 261 | 0 | 0.364 | 1 | 1 | cs | TRUE
84 | LV_3002-3_0_2_line_84 |  | 76 | 80 | 0.30584 | 0.125 | 0.08 | 261 | 0 | 0.364 | 1 | 1 | cs | TRUE
85 | LV_3002-3_0_2_line_85 |  | 77 | 81 | 0.082161 | 0.125 | 0.08 | 261 | 0 | 0.364 | 1 | 1 | cs | TRUE
86 | LV_3002-3_0_2_line_86 |  | 78 | 79 | 0.0082897 | 0.125 | 0.08 | 261 | 0 | 0.364 | 1 | 1 | cs | TRUE
87 | LV_3002-3_0_2_line_87 |  | 79 | 85 | 0.028629 | 0.125 | 0.08 | 261 | 0 | 0.364 | 1 | 1 | cs | TRUE
88 | LV_3002-3_0_2_line_88 |  | 80 | 83 | 0.0080684 | 0.125 | 0.08 | 261 | 0 | 0.364 | 1 | 1 | cs | TRUE
89 | LV_3002-3_0_2_line_89 |  | 81 | 87 | 0.34115 | 0.125 | 0.08 | 261 | 0 | 0.364 | 1 | 1 | cs | TRUE
90 | LV_3002-3_0_2_line_90 |  | 81 | 85 | 0.13496 | 0.125 | 0.08 | 261 | 0 | 0.364 | 1 | 1 | cs | TRUE
91 | LV_3002-3_0_2_line_91 |  | 83 | 84 | 0.12206 | 0.125 | 0.08 | 261 | 0 | 0.364 | 1 | 1 | cs | TRUE
92 | LV_3002-3_0_2_line_92 |  | 84 | 86 | 0.029766 | 0.125 | 0.08 | 261 | 0 | 0.364 | 1 | 1 | cs | TRUE
93 | LV_3002-3_0_2_line_93 |  | 86 | 106 | 0.074122 | 0.125 | 0.08 | 261 | 0 | 0.364 | 1 | 1 | cs | TRUE
94 | LV_3002-3_0_2_line_94 |  | 87 | 88 | 0.017965 | 0.125 | 0.08 | 261 | 0 | 0.364 | 1 | 1 | cs | TRUE
95 | LV_3002-3_0_2_line_95 |  | 87 | 89 | 0.011287 | 0.125 | 0.08 | 261 | 0 | 0.364 | 1 | 1 | cs | TRUE
96 | LV_3002-3_0_2_line_96 |  | 88 | 90 | 0.019142 | 0.125 | 0.08 | 261 | 0 | 0.364 | 1 | 1 | cs | TRUE
97 | LV_3002-3_0_2_line_97 |  | 89 | 91 | 0.27104 | 0.125 | 0.08 | 261 | 0 | 0.364 | 1 | 1 | cs | TRUE
98 | LV_3002-3_0_2_line_98 |  | 90 | 113 | 0.060428 | 0.125 | 0.08 | 261 | 0 | 0.364 | 1 | 1 | cs | TRUE
99 | LV_3002-3_0_2_line_99 |  | 92 | 93 | 0.063626 | 0.125 | 0.08 | 261 | 0 | 0.364 | 1 | 1 | cs | TRUE
100 | LV_3002-3_0_2_line_100 |  | 92 | 94 | 0.061897 | 0.125 | 0.08 | 261 | 0 | 0.364 | 1 | 1 | cs | TRUE
101 | LV_3002-3_0_2_line_101 |  | 93 | 95 | 0.21021 | 0.125 | 0.08 | 261 | 0 | 0.364 | 1 | 1 | cs | TRUE
102 | LV_3002-3_0_2_line_102 |  | 94 | 96 | 0.030005 | 0.125 | 0.08 | 261 | 0 | 0.364 | 1 | 1 | cs | TRUE
103 | LV_3002-3_0_2_line_103 |  | 95 | 97 | 0.14957 | 0.125 | 0.08 | 261 | 0 | 0.364 | 1 | 1 | cs | TRUE
104 | LV_3002-3_0_2_line_104 |  | 95 | 98 | 0.18731 | 0.125 | 0.08 | 261 | 0 | 0.364 | 1 | 1 | cs | TRUE
105 | LV_3002-3_0_2_line_105 |  | 96 | 100 | 0.010124 | 0.125 | 0.08 | 261 | 0 | 0.364 | 1 | 1 | cs | TRUE
106 | LV_3002-3_0_2_line_106 |  | 97 | 101 | 0.04133 | 0.125 | 0.08 | 261 | 0 | 0.364 | 1 | 1 | cs | TRUE
107 | LV_3002-3_0_2_line_107 |  | 97 | 102 | 0.1255 | 0.125 | 0.08 | 261 | 0 | 0.364 | 1 | 1 | cs | TRUE
108 | LV_3002-3_0_2_line_108 |  | 98 | 103 | 0.023876 | 0.125 | 0.08 | 261 | 0 | 0.364 | 1 | 1 | cs | TRUE
109 | LV_3002-3_0_2_line_109 |  | 100 | 104 | 0.030091 | 0.125 | 0.08 | 261 | 0 | 0.364 | 1 | 1 | cs | TRUE
110 | LV_3002-3_0_2_line_110 |  | 102 | 105 | 0.039232 | 0.125 | 0.08 | 261 | 0 | 0.364 | 1 | 1 | cs | TRUE
111 | LV_3002-3_0_2_line_111 |  | 102 | 106 | 0.22263 | 0.125 | 0.08 | 261 | 0 | 0.364 | 1 | 1 | cs | TRUE
112 | LV_3002-3_0_2_line_112 |  | 104 | 108 | 0.04698 | 0.125 | 0.08 | 261 | 0 | 0.364 | 1 | 1 | cs | TRUE
113 | LV_3002-3_0_2_line_113 |  | 106 | 112 | 0.075606 | 0.125 | 0.08 | 261 | 0 | 0.364 | 1 | 1 | cs | TRUE
114 | LV_3002-3_0_2_line_114 |  | 106 | 109 | 0.1172 | 0.125 | 0.08 | 261 | 0 | 0.364 | 1 | 1 | cs | TRUE
115 | LV_3002-3_0_2_line_115 |  | 109 | 110 | 0.030911 | 0.125 | 0.08 | 261 | 0 | 0.364 | 1 | 1 | cs | TRUE
116 | LV_3002-3_0_2_line_116 |  | 114 | 115 | 0.0069947 | 0.125 | 0.08 | 261 | 0 | 0.364 | 1 | 1 | cs | TRUE
117 | LV_3002-3_0_2_line_117 |  | 114 | 116 | 0.070823 | 0.125 | 0.08 | 261 | 0 | 0.364 | 1 | 1 | cs | TRUE
118 | LV_3002-3_0_2_line_118 |  | 115 | 117 | 0.071078 | 0.125 | 0.08 | 261 | 0 | 0.364 | 1 | 1 | cs | TRUE
119 | LV_3002-3_0_2_line_119 |  | 116 | 118 | 0.060809 | 0.125 | 0.08 | 261 | 0 | 0.364 | 1 | 1 | cs | TRUE
120 | LV_3002-3_0_2_line_120 |  | 116 | 119 | 0.18494 | 0.125 | 0.08 | 261 | 0 | 0.364 | 1 | 1 | cs | TRUE
121 | LV_3002-3_0_2_line_121 |  | 117 | 120 | 0.16922 | 0.125 | 0.08 | 261 | 0 | 0.364 | 1 | 1 | cs | TRUE
122 | LV_3002-3_0_2_line_122 |  | 118 | 121 | 0.16577 | 0.125 | 0.08 | 261 | 0 | 0.364 | 1 | 1 | cs | TRUE
123 | LV_3002-3_0_2_line_123 |  | 119 | 122 | 0.051019 | 0.125 | 0.08 | 261 | 0 | 0.364 | 1 | 1 | cs | TRUE
124 | LV_3002-3_0_2_line_124 |  | 119 | 123 | 0.21188 | 0.125 | 0.08 | 261 | 0 | 0.364 | 1 | 1 | cs | TRUE
125 | LV_3002-3_0_2_line_125 |  | 119 | 124 | 0.20767 | 0.125 | 0.08 | 261 | 0 | 0.364 | 1 | 1 | cs | TRUE
126 | LV_3002-3_0_2_line_126 |  | 120 | 127 | 0.12484 | 0.125 | 0.08 | 261 | 0 | 0.364 | 1 | 1 | cs | TRUE
127 | LV_3002-3_0_2_line_127 |  | 121 | 128 | 0.071873 | 0.125 | 0.08 | 261 | 0 | 0.364 | 1 | 1 | cs | TRUE
128 | LV_3002-3_0_2_line_128 |  | 123 | 125 | 0.10447 | 0.125 | 0.08 | 261 | 0 | 0.364 | 1 | 1 | cs | TRUE
129 | LV_3002-3_0_2_line_129 |  | 123 | 126 | 0.090174 | 0.125 | 0.08 | 261 | 0 | 0.364 | 1 | 1 | cs | TRUE
130 | LV_3002-3_0_2_line_130 |  | 124 | 129 | 0.026378 | 0.125 | 0.08 | 261 | 0 | 0.364 | 1 | 1 | cs | TRUE
131 | LV_3002-3_0_2_line_131 |  | 125 | 130 | 0.068148 | 0.125 | 0.08 | 261 | 0 | 0.364 | 1 | 1 | cs | TRUE
132 | LV_3002-3_0_2_line_132 |  | 125 | 131 | 0.062677 | 0.125 | 0.08 | 261 | 0 | 0.364 | 1 | 1 | cs | TRUE
133 | LV_3002-3_0_2_line_133 |  | 128 | 146 | 0.087685 | 0.125 | 0.08 | 261 | 0 | 0.364 | 1 | 1 | cs | TRUE
134 | LV_3002-3_0_2_line_134 |  | 128 | 138 | 0.30561 | 0.125 | 0.08 | 261 | 0 | 0.364 | 1 | 1 | cs | TRUE
135 | LV_3002-3_0_2_line_135 |  | 129 | 148 | 0.14401 | 0.125 | 0.08 | 261 | 0 | 0.364 | 1 | 1 | cs | TRUE
136 | LV_3002-3_0_2_line_136 |  | 130 | 132 | 0.23248 | 0.125 | 0.08 | 261 | 0 | 0.364 | 1 | 1 | cs | TRUE
137 | LV_3002-3_0_2_line_137 |  | 131 | 133 | 0.047199 | 0.125 | 0.08 | 261 | 0 | 0.364 | 1 | 1 | cs | TRUE
138 | LV_3002-3_0_2_line_138 |  | 132 | 147 | 0.030048 | 0.125 | 0.08 | 261 | 0 | 0.364 | 1 | 1 | cs | TRUE
139 | LV_3002-3_0_2_line_139 |  | 133 | 152 | 0.075879 | 0.125 | 0.08 | 261 | 0 | 0.364 | 1 | 1 | cs | TRUE
140 | LV_3002-3_0_2_line_140 |  | 133 | 145 | 0.024451 | 0.125 | 0.08 | 261 | 0 | 0.364 | 1 | 1 | cs | TRUE
141 | LV_3002-3_0_2_line_141 |  | 134 | 135 | 0.018264 | 0.125 | 0.08 | 261 | 0 | 0.364 | 1 | 1 | cs | TRUE
142 | LV_3002-3_0_2_line_142 |  | 135 | 136 | 0.23048 | 0.125 | 0.08 | 261 | 0 | 0.364 | 1 | 1 | cs | TRUE
143 | LV_3002-3_0_2_line_143 |  | 137 | 139 | 0.12246 | 0.125 | 0.08 | 261 | 0 | 0.364 | 1 | 1 | cs | TRUE
144 | LV_3002-3_0_2_line_144 |  | 137 | 140 | 0.02733 | 0.125 | 0.08 | 261 | 0 | 0.364 | 1 | 1 | cs | TRUE
145 | LV_3002-3_0_2_line_145 |  | 139 | 154 | 0.00065351 | 0.125 | 0.08 | 261 | 0 | 0.364 | 1 | 1 | cs | TRUE
146 | LV_3002-3_0_2_line_146 |  | 140 | 153 | 0.040294 | 0.125 | 0.08 | 261 | 0 | 0.364 | 1 | 1 | cs | TRUE
147 | LV_3002-3_0_2_line_147 |  | 141 | 142 | 0.029674 | 0.125 | 0.08 | 261 | 0 | 0.364 | 1 | 1 | cs | TRUE
148 | LV_3002-3_0_2_line_148 |  | 142 | 143 | 0.030897 | 0.125 | 0.08 | 261 | 0 | 0.364 | 1 | 1 | cs | TRUE
149 | LV_3002-3_0_2_line_149 |  | 143 | 144 | 0.016777 | 0.125 | 0.08 | 261 | 0 | 0.364 | 1 | 1 | cs | TRUE
150 | LV_3002-3_0_2_line_150 |  | 144 | 145 | 0.059196 | 0.125 | 0.08 | 261 | 0 | 0.364 | 1 | 1 | cs | TRUE
151 | LV_3002-3_0_2_line_151 |  | 145 | 150 | 0.074529 | 0.125 | 0.08 | 261 | 0 | 0.364 | 1 | 1 | cs | TRUE
152 | LV_3002-3_0_2_line_152 |  | 149 | 150 | 0.032397 | 0.125 | 0.08 | 261 | 0 | 0.364 | 1 | 1 | cs | TRUE
153 | LV_3002-3_0_2_line_153 |  | 149 | 151 | 0.0052304 | 0.125 | 0.08 | 261 | 0 | 0.364 | 1 | 1 | cs | TRUE
154 | LV_3002-3_0_2_line_154 |  | 152 | 156 | 0.0023127 | 0.125 | 0.08 | 261 | 0 | 0.364 | 1 | 1 | cs | TRUE
155 | LV_3002-3_0_2_line_155 |  | 154 | 155 | 0.25123 | 0.125 | 0.08 | 261 | 0 | 0.364 | 1 | 1 | cs | TRUE

## trafo
| name | std_type | hv_bus | lv_bus | sn_mva | vn_hv_kv | vn_lv_kv | vk_percent | vkr_percent | pfe_kw | i0_percent | shift_degree | tap_side | tap_neutral | tap_min | tap_max | tap_step_percent | tap_step_degree | tap_pos | tap_phase_shifter | parallel | df | in_service
0 | LV_3002-3_0_2_trafo_211 | 0.63 MVA 20/0.4 kV | 157 | 121 | 0.63 | 20 | 0.4 | 6 | 1.206 | 1.65 | 0.2619 | 150 | hv | 0 | -2 | 2 | 2.5 | 0 | 0 | FALSE | 1 | 1 | TRUE

## line_geodata
| x0 | y0 | x1 | y1 | x2 | y2 | x3 | y3 | x4 | y4 | x5 | y5 | x6 | y6 | x7 | y7 | x8 | y8 | x9 | y9 | x10 | y10 | x11 | y11 | x12 | y12 | x13 | y13 | x14 | y14 | x15 | y15 | x16 | y16 | x17 | y17 | x18 | y18 | x19 | y19 | x20 | y20 | x21 | y21
0 | 2741093.1814 | 1245383.7016 | 2741078.0046 | 1245382.4211
1 | 2741069.3188 | 1245389.05 | 2741069.4937 | 1245381.703 | 2741078.0046 | 1245382.4211
2 | 2741069.3188 | 1245389.05 | 2741061.6553 | 1245363.589 | 2741063.3049 | 1245359.9469
3 | 2741069.3188 | 1245389.05 | 2741079.1237 | 1245422.992 | 2741078.0658 | 1245436.9463 | 2741078.5395 | 1245447.5339 | 2741081.0668 | 1245459.1713 | 2741089.0125 | 1245467.0563 | 2741105.6701 | 1245476.6725 | 2741110.3498 | 1245478.2297 | 2741129.7176 | 1245482.9058 | 2741134.3419 | 1245491.8685 | 2741149.2541 | 1245494.4701 | 2741166.6576 | 1245504.182 | 2741175.2295 | 1245513.6947 | 2741179.6401 | 1245523.0527 | 2741181.9052 | 1245536.4855 | 2741181.2904 | 1245549.2826 | 2741178.5339 | 1245557.747
4 | 2741063.3049 | 1245359.9469 | 2740868.0657 | 1245309.0166
5 | 2741178.5339 | 1245557.747 | 2741176.5606 | 1245563.7944 | 2741118.0391 | 1245685.7916
6 | 2740868.0657 | 1245309.0166 | 2740865.7082 | 1245322.6508 | 2740860.3085 | 1245346.6111 | 2740854.4986 | 1245360.7972 | 2740845.4691 | 1245377.1867 | 2740837.8779 | 1245391.5862 | 2740830.3635 | 1245418.6547 | 2740829.5572 | 1245425.8644 | 2740833.6197 | 1245436.8598 | 2740842.6575 | 1245447.1504
7 | 2741112.2907 | 1245717.9727 | 2741111.214 | 1245700.0196 | 2741118.0391 | 1245685.7916
8 | 2740842.6575 | 1245447.1504 | 2740781.2455 | 1245672.5761
9 | 2741112.2907 | 1245717.9727 | 2741096.1086 | 1245723.0146 | 2741054.5124 | 1245741.8091 | 2741047.6251 | 1245731.3914
10 | 2741112.2907 | 1245717.9727 | 2741114.3115 | 1245801.3415 | 2741153.937 | 1245767.2198 | 2741212.826 | 1245717.3981 | 2741258.2197 | 1245704.2113
11 | 2742116.5385 | 1245221.0593 | 2742307.7734 | 1245012.6302
12 | 2742116.5385 | 1245221.0593 | 2742101.4869 | 1245218.8968 | 2742070.7094 | 1245212.4315 | 2742057.6637 | 1245216.7786
13 | 2742651.6439 | 1244701.3146 | 2742651.6439 | 1244701.3146 | 2742629.0604 | 1244697.6238 | 2742605.5068 | 1244702.8291 | 2742583.5879 | 1244721.1635 | 2742574.1617 | 1244738.7197 | 2742566.3246 | 1244744.2698 | 2742554.3034 | 1244743.6804 | 2742535.6364 | 1244736.2028 | 2742518.6192 | 1244724.5611 | 2742496.3635 | 1244706.9214 | 2742456.2567 | 1244689.9871 | 2742428.1499 | 1244680.815 | 2742421.9875 | 1244680.856 | 2742416.7986 | 1244685.6547
14 | 2742869.1507 | 1244656.5186 | 2742651.6439 | 1244701.3146
15 | 2741990.8875 | 1245340.6712 | 2742006.9518 | 1245321.6939 | 2742011.0439 | 1245285.9368 | 2742034.4644 | 1245239.1658 | 2742045.5887 | 1245225.097 | 2742057.6637 | 1245216.7786
16 | 2741746.0872 | 1244735.941 | 2741746.0872 | 1244735.941 | 2741737.5076 | 1244724.5256 | 2741733.9808 | 1244720.2597 | 2741734.8002 | 1244713.1839 | 2741732.1821 | 1244711.3864 | 2741720.5885 | 1244721.9969
17 | 2741579.1661 | 1244714.7286 | 2741608.4649 | 1244729.7154 | 2741613.019 | 1244735.2848 | 2741616.1428 | 1244737.7505 | 2741620.1623 | 1244739.1143 | 2741624.6073 | 1244734.0603 | 2741627.9104 | 1244731.2366 | 2741631.8763 | 1244730.0969 | 2741657.1548 | 1244730.1671 | 2741684.7873 | 1244727.5913 | 2741704.1089 | 1244723.538 | 2741714.7152 | 1244717.5414 | 2741720.5885 | 1244721.9969 | 2741720.5885 | 1244721.9969
18 | 2741513.0133 | 1244653.4348 | 2741519.0633 | 1244657.7831 | 2741546.7691 | 1244669.5548 | 2741550.7895 | 1244687.3448 | 2741558.3355 | 1244704.0734 | 2741579.1661 | 1244714.7286
19 | 2741513.0133 | 1244653.4348 | 2741481.643 | 1244666.5875 | 2741478.3544 | 1244670.3903 | 2741455.9267 | 1244665.5289 | 2741373.0275 | 1244634.9694 | 2741363.8577 | 1244630.5135
20 | 2741513.0133 | 1244653.4348 | 2741481.643 | 1244666.5875 | 2741478.3544 | 1244670.3903 | 2741483.1378 | 1244681.5591 | 2741506.9726 | 1244709.4975 | 2741514.1077 | 1244723.803 | 2741518.8045 | 1244750.6284 | 2741527.3103 | 1244776.8664 | 2741549.9857 | 1244822.6158 | 2741554.5794 | 1244845.2016
21 | 2741513.0133 | 1244653.4348 | 2741528.3875 | 1244647.852 | 2741558.4437 | 1244639.7172 | 2741573.1688 | 1244621.4297
22 | 2741849.354 | 1245192.3786 | 2741848.6001 | 1245192.0086 | 2741836.6183 | 1245186.1493
23 | 2741857.4613 | 1245196.3578 | 2741849.354 | 1245192.3786
24 | 2741807.2189 | 1245173.0737 | 2741815.5297 | 1245175.8365 | 2741836.6183 | 1245186.1493
25 | 2741857.4613 | 1245196.3578 | 2741990.8875 | 1245340.6712
26 | 2741712.5698 | 1245153.7891 | 2741717.9924 | 1245155.8984 | 2741759.703 | 1245161.9783 | 2741793.1431 | 1245168.3945 | 2741807.2189 | 1245173.0737
27 | 2741990.8875 | 1245340.6712 | 2741992.9547 | 1245342.8819
28 | 2741691.7637 | 1245130.8267 | 2741694.3611 | 1245136.3271 | 2741703.8048 | 1245147.3072 | 2741712.5698 | 1245153.7891
29 | 2741712.5698 | 1245153.7891 | 2741718.9169 | 1245138.4156 | 2741721.6622 | 1245133.6212 | 2741724.5752 | 1245130.6659 | 2741729.7993 | 1245127.1471
30 | 2742007.0137 | 1245357.9175 | 2742000.1273 | 1245350.5527
31 | 2741992.9547 | 1245342.8819 | 2742000.1273 | 1245350.5527
32 | 2741691.7637 | 1245130.8267 | 2741677.1207 | 1245099.7958
33 | 2741664.9059 | 1245084.3093 | 2741671.7691 | 1245088.4548 | 2741677.1207 | 1245099.7958
34 | 2741643.2224 | 1245295.9363 | 2741637.1404 | 1245309.1966 | 2741621.8063 | 1245318.8615 | 2741595.0929 | 1245353.0106 | 2741590.6302 | 1245366.4164 | 2741577.9494 | 1245406.1501 | 2741563.0839 | 1245473.4236 | 2741563.2043 | 1245477.0786
35 | 2741643.2224 | 1245295.9363 | 2741648.5283 | 1245284.368 | 2741648.5283 | 1245284.368
36 | 2741566.1407 | 1245496.0839 | 2741563.7105 | 1245492.4448 | 2741563.2043 | 1245477.0786
37 | 2741652.2225 | 1245266.7512 | 2741648.5283 | 1245284.368
38 | 2741652.2225 | 1245266.7512 | 2741630.0487 | 1245259.9044 | 2741610.5089 | 1245249.7508 | 2741606.1779 | 1245241.8001
39 | 2741652.2225 | 1245266.7512 | 2741658.9683 | 1245268.8364 | 2741703.7512 | 1245276.0126 | 2741724.8894 | 1245279.3762 | 2741736.3679 | 1245294.6194
40 | 2741595.1639 | 1245221.581 | 2741606.1779 | 1245241.8001
41 | 2741736.3679 | 1245294.6194 | 2741740.0415 | 1245299.4977
42 | 2741664.9059 | 1245084.3093 | 2741629.2955 | 1245144.6476 | 2741625.5407 | 1245156.2574 | 2741623.3333 | 1245186.6325 | 2741615.0825 | 1245202.9171 | 2741595.1639 | 1245221.581
43 | 2741595.1639 | 1245221.581 | 2741589.3261 | 1245227.0466 | 2741578.4885 | 1245240.5559 | 2741496.611 | 1245356.2748 | 2741488.9401 | 1245370.1379
44 | 2741423.3378 | 1245534.1124 | 2741384.692 | 1245589.4529 | 2741383.5721 | 1245590.5705
45 | 2741258.2197 | 1245704.2113 | 2741318.347 | 1245672.2588 | 2741330.14 | 1245656.9813 | 2741347.7653 | 1245626.3065 | 2741383.5721 | 1245590.5705
46 | 2741423.3378 | 1245534.1124 | 2741424.4595 | 1245531.9384
47 | 2741488.9401 | 1245370.1379 | 2741470.5578 | 1245442.5991 | 2741424.4595 | 1245531.9384
48 | 2741379.1578 | 1245339.8148 | 2741392.7739 | 1245343.2091 | 2741411.8804 | 1245345.5445 | 2741431.2484 | 1245351.812 | 2741474.0798 | 1245364.089 | 2741484.5848 | 1245368.6103 | 2741488.9401 | 1245370.1379
49 | 2741664.9059 | 1245084.3093 | 2741686.6074 | 1245046.1149 | 2741692.8048 | 1245034.4745 | 2741693.6557 | 1245014.3764 | 2741690.0091 | 1245002.4785 | 2741684.873 | 1244993.7589
50 | 2741637.3463 | 1245047.5287 | 2741647.1992 | 1245046.7744 | 2741659.6278 | 1245053.6997 | 2741662.7685 | 1245065.252 | 2741662.5656 | 1245081.0171 | 2741664.9059 | 1245084.3093
51 | 2741622.944 | 1244987.4855 | 2741643.0702 | 1244988.3224 | 2741684.873 | 1244993.7589
52 | 2741554.5794 | 1244845.2016 | 2741558.1409 | 1244858.1429 | 2741618.9491 | 1244944.9179 | 2741637.3605 | 1244960.2604 | 2741671.7272 | 1244978.253 | 2741684.873 | 1244993.7589
53 | 2741637.3463 | 1245047.5287 | 2741623.3643 | 1245040.444 | 2741575.5435 | 1245008.4622 | 2741537.0648 | 1244974.6242
54 | 2741637.3463 | 1245047.5287 | 2741611.0227 | 1245052.972 | 2741596.3694 | 1245046.3759
55 | 2741554.5794 | 1244845.2016 | 2741574.2993 | 1244867.8151 | 2741608.4152 | 1244884.945 | 2741627.1999 | 1244896.693
56 | 2741537.0648 | 1244974.6242 | 2741526.0917 | 1244973.2167 | 2741489.4646 | 1244980.8611 | 2741471.5801 | 1244982.7029 | 2741445.755 | 1244983.41 | 2741429.7035 | 1244987.9537
57 | 2741537.0648 | 1244974.6242 | 2741514.7351 | 1244943.8634 | 2741503.5967 | 1244925.6255 | 2741494.8712 | 1244917.4655 | 2741443.3411 | 1244889.7446 | 2741435.011 | 1244880.849 | 2741425.8719 | 1244866.2511 | 2741411.6615 | 1244849.0634 | 2741387.9579 | 1244822.9301
58 | 2741596.3694 | 1245046.3759 | 2741584.8536 | 1245041.1921 | 2741512.049 | 1245044.0131 | 2741490.7445 | 1245062.7776 | 2741453.9623 | 1245112.1011 | 2741449.0167 | 1245127.6974 | 2741449.408 | 1245139.7532
59 | 2742866.3744 | 1243977.7735 | 2742868.9238 | 1243989.0118
60 | 2742682.9962 | 1244237.699 | 2742868.9238 | 1243989.0118
61 | 2742866.3744 | 1243977.7735 | 2742858.0187 | 1243970.9486
62 | 2742635.5147 | 1244236.4895 | 2742651.7109 | 1244248.3676 | 2742662.8378 | 1244253.4842 | 2742672.898 | 1244257.0627 | 2742679.2778 | 1244257.1162 | 2742682.5828 | 1244254.8714 | 2742684.0665 | 1244251.9711 | 2742682.9962 | 1244237.699
63 | 2742635.5147 | 1244236.4895 | 2742632.94 | 1244231.9457 | 2742599.3392 | 1244212.5313 | 2742589.0509 | 1244201.7742 | 2742573.0567 | 1244192.4924 | 2742539.6904 | 1244179.9682 | 2742513.0968 | 1244172.8561 | 2742489.4532 | 1244160.9663 | 2742472.0402 | 1244142.7537 | 2742457.7898 | 1244138.7522
64 | 2742748.5156 | 1244283.2389 | 2742739.1427 | 1244285.0373 | 2742734.1695 | 1244289.3661 | 2742731.9595 | 1244296.9977 | 2742730.0237 | 1244309.8852 | 2742726.2842 | 1244313.8433 | 2742719.7743 | 1244314.4873 | 2742698.8365 | 1244308.3224 | 2742692.0815 | 1244302.4991 | 2742673.5403 | 1244280.6331 | 2742645.0005 | 1244253.2551 | 2742635.5147 | 1244236.4895
65 | 2741841.7192 | 1243742.8072 | 2741846.6951 | 1243739.0798 | 2741861.0255 | 1243732.3608 | 2741902.1498 | 1243725.7603 | 2741912.9723 | 1243722.8165 | 2741928.7447 | 1243720.6139 | 2742015.527 | 1243720.7548
66 | 2741786.5553 | 1243783.2716 | 2741813.6197 | 1243763.8563 | 2741841.7192 | 1243742.8072
67 | 2742036.3361 | 1243720.7886 | 2742015.527 | 1243720.7548
68 | 2741673.7975 | 1243908.8483 | 2741722.0655 | 1243859.2335 | 2741771.7586 | 1243828.4704 | 2741788.6855 | 1243815.919 | 2741795.025 | 1243806.9289 | 2741794.873 | 1243797.7947 | 2741786.5553 | 1243783.2716
69 | 2742869.1507 | 1244656.5186 | 2742875.0783 | 1244665.2805 | 2742889.6682 | 1244673.7842 | 2742887.4943 | 1244678.0357 | 2742890.7144 | 1244681.5053 | 2742890.5213 | 1244685.1262 | 2742895.9375 | 1244686.8694 | 2742904.8973 | 1244691.2114 | 2742899.5301 | 1244695.5862 | 2742905.2674 | 1244703.1424 | 2742913.5886 | 1244717.0334 | 2742918.7048 | 1244728.7118 | 2742928.5193 | 1244749.0225 | 2742933.5918 | 1244764.3922 | 2742935.7696 | 1244774.0869 | 2742936.02 | 1244780.9436 | 2742940.5386 | 1244789.8162 | 2742945.0135 | 1244799.8666 | 2742959.8047 | 1244815.682 | 2742962.2838 | 1244820.0903 | 2742964.7909 | 1244828.9811 | 2742968.8225 | 1244834.6965
70 | 2742975.054 | 1244843.5307 | 2742968.8225 | 1244834.6965
71 | 2742966.994 | 1244485.3295 | 2742869.1507 | 1244656.5186
72 | 2742975.054 | 1244843.5307 | 2742982.9767 | 1244838.8284 | 2742986.6638 | 1244837.3492 | 2742990.0033 | 1244837.4298 | 2742993.3788 | 1244838.5233 | 2742996.961 | 1244841.0786 | 2742998.3385 | 1244842.7536
73 | 2742900.9216 | 1244375.0809 | 2742910.7929 | 1244391.1779 | 2742931.3432 | 1244413.7048 | 2742934.5805 | 1244424.3036 | 2742934.1115 | 1244432.4665 | 2742930.7718 | 1244442.4174 | 2742931.1464 | 1244450.7118 | 2742934.8844 | 1244455.9066 | 2742957.993 | 1244472.3451 | 2742966.994 | 1244485.3295
74 | 2742998.3385 | 1244842.7536 | 2743004.8929 | 1244850.7231 | 2743013.7227 | 1244865.1381 | 2743016.9232 | 1244870.9762 | 2743020.0473 | 1244874.0321 | 2743031.3509 | 1244880.2214 | 2743050.1595 | 1244888.6827 | 2743061.2973 | 1244893.6003 | 2743072.0786 | 1244898.2535 | 2743098.8755 | 1244910.7533
75 | 2742748.5156 | 1244283.2389 | 2742766.179 | 1244277.5031 | 2742779.9387 | 1244270.6168 | 2742792.4718 | 1244255.9606 | 2742803.3206 | 1244238.0942 | 2742810.6756 | 1244221.5227 | 2742842.3567 | 1244222.6864 | 2742848.6071 | 1244218.6999 | 2742868.5267 | 1244207.5137 | 2742879.0884 | 1244230.7449 | 2742883.5922 | 1244248.0915 | 2742888.9046 | 1244251.9674 | 2742899.918 | 1244279.0353 | 2742895.3342 | 1244315.5028 | 2742904.1672 | 1244354.607 | 2742900.9216 | 1244375.0809
76 | 2742373.5145 | 1244336.4548 | 2742369.9421 | 1244337.559
77 | 2742225.9692 | 1244279.2637 | 2742268.7959 | 1244291.6907 | 2742310.0495 | 1244306.0265 | 2742342.0601 | 1244321.1527 | 2742369.9421 | 1244337.559
78 | 2742373.5145 | 1244336.4548 | 2742390.9986 | 1244330.6024 | 2742406.7634 | 1244328.3453 | 2742425.5155 | 1244326.6828 | 2742434.2314 | 1244323.9006 | 2742449.7509 | 1244324.6183 | 2742478.0062 | 1244331.4586 | 2742495.5438 | 1244336.2842 | 2742517.3289 | 1244340.8561 | 2742532.2567 | 1244343.8508 | 2742570.7754 | 1244342.6641 | 2742588.0294 | 1244337.2738
79 | 2742225.9692 | 1244279.2637 | 2742196.14 | 1244269.9402 | 2742190.1821 | 1244269.1585
80 | 2742355.4438 | 1244137.2277 | 2742332.7031 | 1244190.3641 | 2742314.778 | 1244225.2772 | 2742272.4262 | 1244221.0798 | 2742239.5378 | 1244240.2977 | 2742234.468 | 1244244.569 | 2742225.9692 | 1244279.2637
81 | 2741573.1688 | 1244621.4297 | 2741573.8179 | 1244604.3852 | 2741579.6273 | 1244598.8632 | 2741608.0716 | 1244579.7357 | 2741626.3764 | 1244560.355 | 2741647.0354 | 1244544.9675 | 2741670.4779 | 1244513.7098 | 2741664.8158 | 1244487.7509
82 | 2741859.7577 | 1244522.0847 | 2741807.1339 | 1244509.0258 | 2741777.9538 | 1244496.2946 | 2741755.5281 | 1244492.2773 | 2741693.9812 | 1244473.9125 | 2741680.0688 | 1244473.3464 | 2741671.8246 | 1244478.2429 | 2741664.8158 | 1244487.7509
83 | 2741664.8158 | 1244487.7509 | 2741666.4502 | 1244478.8373 | 2741677.244 | 1244468.1742 | 2741700.8254 | 1244465.9131 | 2741719.1812 | 1244461.5031 | 2741737.5373 | 1244457.082 | 2741760.5444 | 1244444.6981 | 2741766.4812 | 1244442.7159 | 2741765.6518 | 1244436.3014 | 2741743.4876 | 1244411.5381 | 2741737.9675 | 1244404.9446 | 2741736.9442 | 1244396.835 | 2741740.0752 | 1244384.7766 | 2741740.8117 | 1244371.0483 | 2741733.2883 | 1244363.1836 | 2741716.9332 | 1244351.8826 | 2741676.311 | 1244320.5838 | 2741659.9656 | 1244308.8718 | 2741648.1648 | 1244300.7028
84 | 2741431.7976 | 1244097.6246 | 2741432.8214 | 1244105.7342 | 2741440.23 | 1244118.4446 | 2741451.4788 | 1244139.7322 | 2741461.6339 | 1244156.1559 | 2741469.8318 | 1244169.6859 | 2741493.1011 | 1244197.3327 | 2741506.5653 | 1244210.9996 | 2741516.8863 | 1244220.143 | 2741538.0021 | 1244236.0056 | 2741553.9666 | 1244246.9075 | 2741563.9837 | 1244251.9956 | 2741577.8819 | 1244260.4572 | 2741601.9592 | 1244275.134 | 2741622.4588 | 1244282.9082 | 2741648.1648 | 1244300.7028
85 | 2741290.5125 | 1244593.3324 | 2741296.0516 | 1244597.557 | 2741363.8577 | 1244630.5135
86 | 2741429.3477 | 1244526.417 | 2741422.5399 | 1244531.147
87 | 2741409.5311 | 1244555.9944 | 2741409.925 | 1244552.6959 | 2741419.9137 | 1244532.9716 | 2741422.5399 | 1244531.147
88 | 2741431.7976 | 1244097.6246 | 2741439.8273 | 1244096.8349
89 | 2741290.5125 | 1244593.3324 | 2741252.2433 | 1244564.1612 | 2741203.6956 | 1244525.0031 | 2741128.284 | 1244490.0547 | 2741093.9868 | 1244465.7835 | 2741088.5817 | 1244454.3335 | 2741093.7478 | 1244441.5224 | 2741108.2583 | 1244435.3842 | 2741132.0831 | 1244432.7373 | 2741153.5017 | 1244423.8277 | 2741169.5872 | 1244418.8614
90 | 2741290.5125 | 1244593.3324 | 2741301.245 | 1244583.935 | 2741349.6547 | 1244586.357 | 2741379.9199 | 1244579.9168 | 2741408.4512 | 1244565.0387 | 2741409.5311 | 1244555.9944
91 | 2741439.8273 | 1244096.8349 | 2741442.6272 | 1244096.5596 | 2741450.099 | 1244097.7499 | 2741455.2176 | 1244095.848 | 2741458.1621 | 1244091.2696 | 2741459.8541 | 1244088.4851 | 2741461.4243 | 1244082.2502 | 2741462.5862 | 1244076.0167 | 2741467.9046 | 1244065.4227 | 2741472.551 | 1244057.6487 | 2741477.6391 | 1244048.4727 | 2741485.0978 | 1244041.978 | 2741492.5441 | 1244035.6832 | 2741506.303 | 1244037.0236 | 2741516.6208 | 1244038.0818 | 2741526.1209 | 1244037.6712
92 | 2741526.1209 | 1244037.6712 | 2741534.6869 | 1244037.3009 | 2741540.8325 | 1244034.823 | 2741543.9283 | 1244032.4614 | 2741546.4483 | 1244028.8849 | 2741549.4806 | 1244026.3327 | 2741551.7346 | 1244025.7279
93 | 2741619.8068 | 1243999.9201 | 2741607.3284 | 1244010.81 | 2741551.7346 | 1244025.7279
94 | 2741169.5872 | 1244418.8614 | 2741176.2589 | 1244416.8072 | 2741183.7511 | 1244413.9495 | 2741185.2702 | 1244411.4029
95 | 2741169.5872 | 1244418.8614 | 2741165.1342 | 1244410.2921 | 2741163.929 | 1244409.1949
96 | 2741186.9166 | 1244395.4564 | 2741188.2129 | 1244397.0737 | 2741191.3581 | 1244401.1967 | 2741185.2702 | 1244411.4029
97 | 2740991.8808 | 1244206.4361 | 2741005.311 | 1244215.4475 | 2741012.3507 | 1244226.536 | 2741037.3819 | 1244282.5264 | 2741044.0231 | 1244293.194 | 2741068.2871 | 1244321.6745 | 2741102.3545 | 1244355.6378 | 2741125.0732 | 1244381.0457 | 2741136.6497 | 1244388.5946 | 2741148.2626 | 1244394.9322 | 2741163.929 | 1244409.1949
98 | 2741186.9166 | 1244395.4564 | 2741177.9707 | 1244384.2961 | 2741177.972 | 1244376.6224 | 2741178.5582 | 1244360.2659 | 2741175.4955 | 1244338.3954
99 | 2742303.103 | 1244104.4049 | 2742300.4164 | 1244102.9319 | 2742264.0552 | 1244102.0591 | 2742239.9218 | 1244103.7228
100 | 2742355.4438 | 1244137.2277 | 2742331.408 | 1244119.9242 | 2742303.103 | 1244104.4049
101 | 2742066.1628 | 1244035.7458 | 2742092.5098 | 1244081.2627 | 2742106.0455 | 1244096.6343 | 2742123.651 | 1244106.5539 | 2742141.74 | 1244110.4908 | 2742239.9218 | 1244103.7228
102 | 2742355.4438 | 1244137.2277 | 2742379.7889 | 1244154.7664
103 | 2741931.9985 | 1243983.2536 | 2742017.9214 | 1243997.7117 | 2742032.0093 | 1244003.621 | 2742060.1628 | 1244025.515 | 2742066.1628 | 1244035.7458
104 | 2742066.1628 | 1244035.7458 | 2742058.7112 | 1244040.3382 | 2742015.0404 | 1244038.4355 | 2742002.6664 | 1244041.1529 | 2741915.0479 | 1244087.7547 | 2741892.1792 | 1244085.9695
105 | 2742379.7889 | 1244154.7664 | 2742379.8135 | 1244154.7841 | 2742388.6971 | 1244156.3654 | 2742389.209 | 1244155.4248
106 | 2741931.9985 | 1243983.2536 | 2741966.7653 | 1243960.7537
107 | 2741931.9985 | 1243983.2536 | 2741909.5273 | 1243979.4793 | 2741861.8268 | 1243959.8541 | 2741816.1435 | 1243936.1737
108 | 2741868.3939 | 1244085.5725 | 2741876.4169 | 1244084.7391 | 2741892.1792 | 1244085.9695
109 | 2742411.078 | 1244138.0468 | 2742407.2522 | 1244138.3721 | 2742395.7764 | 1244143.3567 | 2742389.209 | 1244155.4248
110 | 2741816.1435 | 1243936.1737 | 2741822.3839 | 1243934.7994 | 2741842.8113 | 1243937.1009 | 2741854.7393 | 1243940.0425
111 | 2741619.8068 | 1243999.9201 | 2741620.3476 | 1243995.9517 | 2741625.8411 | 1243995.7715 | 2741633.1972 | 1243994.2123 | 2741661.0421 | 1243961.6919 | 2741674.9779 | 1243953.4171 | 2741695.3923 | 1243950.5686 | 2741725.7928 | 1243949.6939 | 2741737.4081 | 1243947.4026 | 2741745.7039 | 1243943.2303 | 2741767.0296 | 1243931.9962 | 2741782.3553 | 1243929.1599 | 2741793.341 | 1243929.4893 | 2741816.1435 | 1243936.1737
112 | 2742457.7898 | 1244138.7522 | 2742454.7147 | 1244137.8888 | 2742433.2612 | 1244136.161 | 2742411.078 | 1244138.0468
113 | 2741619.8068 | 1243999.9201 | 2741653.9605 | 1244045.7328 | 2741656.2226 | 1244051.6811 | 2741653.9487 | 1244063.6266
114 | 2741619.8068 | 1243999.9201 | 2741620.3476 | 1243995.9517 | 2741616.2889 | 1243992.0957 | 2741613.8741 | 1243987.4672 | 2741612.3295 | 1243978.7001 | 2741615.9224 | 1243970.723 | 2741673.7975 | 1243908.8483
115 | 2741673.7975 | 1243908.8483 | 2741668.9132 | 1243907.2635 | 2741666.0842 | 1243906.9957 | 2741658.1654 | 1243907.4182 | 2741643.482 | 1243910.9041
116 | 2740897.7568 | 1244601.9817 | 2740891.2345 | 1244599.4546
117 | 2740963.3923 | 1244626.9593 | 2740952.0432 | 1244618.7599 | 2740898.5398 | 1244602.2851 | 2740897.7568 | 1244601.9817
118 | 2740891.2345 | 1244599.4546 | 2740876.9208 | 1244593.9086 | 2740839.1316 | 1244590.9086 | 2740827.6521 | 1244587.2328 | 2740822.8924 | 1244583.9787
119 | 2740963.3923 | 1244626.9593 | 2740980.6876 | 1244619.7303 | 2740994.525 | 1244622.1614 | 2741012.4277 | 1244643.7086
120 | 2740914.1232 | 1244779.6279 | 2740912.1382 | 1244769.6383 | 2740949.8064 | 1244757.0105 | 2740960.9085 | 1244743.7956 | 2740963.3172 | 1244728.6612 | 2740957.2276 | 1244679.8721 | 2740963.3923 | 1244626.9593
121 | 2740673.3275 | 1244509.9234 | 2740691.5507 | 1244517.429 | 2740721.6545 | 1244522.859 | 2740734.9715 | 1244526.8452 | 2740749.0119 | 1244533.4732 | 2740767.7739 | 1244546.2967 | 2740822.8924 | 1244583.9787
122 | 2741012.4277 | 1244643.7086 | 2741021.8431 | 1244655.0406 | 2741084.9001 | 1244705.8751 | 2741147.3707 | 1244737.5505
123 | 2740914.1232 | 1244779.6279 | 2740905.6063 | 1244792.8599 | 2740890.7363 | 1244808.4431 | 2740882.4732 | 1244819.4248
124 | 2740914.1232 | 1244779.6279 | 2740912.1382 | 1244769.6383 | 2740829.2751 | 1244796.0614 | 2740818.542 | 1244797.8972 | 2740810.2411 | 1244796.3209 | 2740774.6501 | 1244783.8983 | 2740755.1244 | 1244779.709 | 2740717.5046 | 1244776.9473
125 | 2740914.1232 | 1244779.6279 | 2740914.1385 | 1244790.1156 | 2740897.9062 | 1244820.3909 | 2740893.8482 | 1244836.5426 | 2740894.2168 | 1244854.1118 | 2740898.7437 | 1244873.8818 | 2740899.4454 | 1244888.5674 | 2740896.4362 | 1244904.4882 | 2740887.7251 | 1244928.1251 | 2740876.7797 | 1244946.215 | 2740857.9982 | 1244962.2725 | 2740856.4247 | 1244968.4422
126 | 2740673.3275 | 1244509.9234 | 2740644.4226 | 1244388.477
127 | 2741132.9867 | 1244676.1028 | 2741133.6025 | 1244681.9895 | 2741139.5827 | 1244694.0427 | 2741150.9692 | 1244725.7314 | 2741151.6641 | 1244739.7274 | 2741147.3707 | 1244737.5505
128 | 2740613.7193 | 1244780.3451 | 2740628.6418 | 1244775.5834 | 2740663.4258 | 1244772.9723 | 2740717.5046 | 1244776.9473
129 | 2740717.5046 | 1244776.9473 | 2740721.5116 | 1244754.6443 | 2740721.1443 | 1244744.3262 | 2740716.8017 | 1244731.0889 | 2740708.0515 | 1244715.3115 | 2740697.7991 | 1244702.946 | 2740690.4287 | 1244697.5183
130 | 2740856.4247 | 1244968.4422 | 2740855.6723 | 1244971.3923 | 2740861.1811 | 1244994.0659 | 2740861.1811 | 1244994.0659
131 | 2740613.7193 | 1244780.3451 | 2740605.1592 | 1244772.8021 | 2740553.6216 | 1244748.6922
132 | 2740613.7193 | 1244780.3451 | 2740616.1903 | 1244790.2683 | 2740615.8075 | 1244800.6687 | 2740613.2318 | 1244810.1385 | 2740601.0942 | 1244839.9947
133 | 2741132.9867 | 1244676.1028 | 2741110.5258 | 1244632.6178 | 2741113.9854 | 1244612.415 | 2741109.2756 | 1244594.789
134 | 2741132.9867 | 1244676.1028 | 2741135.5173 | 1244673.3271 | 2741140.2848 | 1244672.4954 | 2741150.2033 | 1244678.2143 | 2741254.681 | 1244714.3895 | 2741292.2735 | 1244730.0435 | 2741329.039 | 1244756.2765 | 2741359.7968 | 1244787.4711 | 2741380.9675 | 1244815.2231 | 2741387.9579 | 1244822.9301
135 | 2740936.6391 | 1245104.0918 | 2740932.9583 | 1245093.2611 | 2740932.5575 | 1245076.7366 | 2740931.0392 | 1245063.3327 | 2740923.343 | 1245044.2881 | 2740916.7436 | 1245034.4334 | 2740899.4764 | 1245019.8656 | 2740879.4117 | 1245012.3155 | 2740870.8766 | 1245006.6076 | 2740861.1811 | 1244994.0659
136 | 2740553.6216 | 1244748.6922 | 2740508.9474 | 1244726.5138 | 2740490.4661 | 1244711.7405 | 2740476.9082 | 1244692.413 | 2740467.4956 | 1244670.7482 | 2740438.2291 | 1244562.9412
137 | 2740583.319 | 1244883.7187 | 2740601.0942 | 1244839.9947
138 | 2740438.2291 | 1244562.9412 | 2740430.3569 | 1244533.9428
139 | 2740583.319 | 1244883.7187 | 2740576.7767 | 1244882.2624 | 2740563.4346 | 1244880.3222 | 2740553.2837 | 1244880.8934 | 2740546.7245 | 1244883.9741 | 2740536.3055 | 1244895.8492 | 2740531.7519 | 1244899.7893 | 2740524.8519 | 1244900.0261 | 2740515.4172 | 1244898.504
140 | 2740574.1108 | 1244906.3767 | 2740583.319 | 1244883.7187
141 | 2741447.1117 | 1245155.2315 | 2741449.9097 | 1245155.2105 | 2741449.408 | 1245139.7532
142 | 2741274.8604 | 1245302.2846 | 2741410.1846 | 1245184.7126 | 2741424.9488 | 1245171.0521 | 2741428.9717 | 1245164.3418 | 2741434.3045 | 1245155.3274 | 2741447.1117 | 1245155.2315
143 | 2741429.7035 | 1244987.9537 | 2741426.2828 | 1245003.9534 | 2741419.4208 | 1245013.0537 | 2741405.0499 | 1245018.7719 | 2741356.1634 | 1245031.4184 | 2741338.6881 | 1245039.8875 | 2741331.6043 | 1245045.9417
144 | 2741429.7035 | 1244987.9537 | 2741417.5929 | 1244982.8937 | 2741407.1186 | 1244973.2982
145 | 2741331.1076 | 1245046.3663 | 2741331.6043 | 1245045.9417
146 | 2741377.4076 | 1244946.08 | 2741407.1186 | 1244973.2982
147 | 2740539.2682 | 1245006.8203 | 2740530.5361 | 1245011.0062 | 2740526.4789 | 1245010.91 | 2740523.2617 | 1245009.8217 | 2740514.4854 | 1245003.7527 | 2740513.1747 | 1245002.4251
148 | 2740539.2682 | 1245006.8203 | 2740538.8504 | 1245004.6752 | 2740540.3185 | 1244994.0892 | 2740546.7981 | 1244977.2705
149 | 2740552.8295 | 1244961.6152 | 2740546.7981 | 1244977.2705
150 | 2740574.1108 | 1244906.3767 | 2740552.8295 | 1244961.6152
151 | 2740574.1108 | 1244906.3767 | 2740622.6667 | 1244962.918
152 | 2740643.7733 | 1244987.4958 | 2740622.6667 | 1244962.918
153 | 2740647.181 | 1244991.4638 | 2740643.7733 | 1244987.4958
154 | 2740513.134 | 1244898.1357 | 2740515.4172 | 1244898.504
155 | 2741168.662 | 1244965.5712 | 2741151.6717 | 1244968.9144 | 2741147.5059 | 1244974.9652 | 2741145.8553 | 1244987.771 | 2741150.8948 | 1245001.5368 | 2741161.8919 | 1245013.0423 | 2741178.2928 | 1245023.3308 | 2741203.3453 | 1245030.6115 | 2741270.2881 | 1245048.5328 | 2741313.3695 | 1245061.5263 | 2741331.1076 | 1245046.3663

## bus_geodata
| x | y | coords
0 | 2741078.0046 | 1245382.4211
1 | 2741093.1814 | 1245383.7016
2 | 2741069.3188 | 1245389.05
3 | 2741063.3049 | 1245359.9469
4 | 2741178.5339 | 1245557.747
5 | 2740868.0657 | 1245309.0166
6 | 2741118.0391 | 1245685.7916
7 | 2740842.6575 | 1245447.1504
8 | 2740781.2455 | 1245672.5761
9 | 2741112.2907 | 1245717.9727
10 | 2742307.7734 | 1245012.6302
11 | 2742116.5385 | 1245221.0593
12 | 2742416.7986 | 1244685.6547
13 | 2742651.6439 | 1244701.3146
14 | 2742057.6637 | 1245216.7786
15 | 2741746.0872 | 1244735.941
16 | 2741720.5885 | 1244721.9969
17 | 2741579.1661 | 1244714.7286
18 | 2741513.0133 | 1244653.4348
19 | 2741849.354 | 1245192.3786
20 | 2741836.6183 | 1245186.1493
21 | 2741857.4613 | 1245196.3578
22 | 2741807.2189 | 1245173.0737
23 | 2741990.8875 | 1245340.6712
24 | 2741712.5698 | 1245153.7891
25 | 2742007.0137 | 1245357.9175
26 | 2742000.1273 | 1245350.5527
27 | 2741992.9547 | 1245342.8819
28 | 2741691.7637 | 1245130.8267
29 | 2741729.7993 | 1245127.1471
30 | 2741677.1207 | 1245099.7958
31 | 2741643.2224 | 1245295.9363
32 | 2741563.2043 | 1245477.0786
33 | 2741648.5283 | 1245284.368
34 | 2741566.1407 | 1245496.0839
35 | 2741652.2225 | 1245266.7512
36 | 2741606.1779 | 1245241.8001
37 | 2741736.3679 | 1245294.6194
38 | 2741595.1639 | 1245221.581
39 | 2741740.0415 | 1245299.4977
40 | 2741383.5721 | 1245590.5705
41 | 2741423.3378 | 1245534.1124
42 | 2741258.2197 | 1245704.2113
43 | 2741424.4595 | 1245531.9384
44 | 2741488.9401 | 1245370.1379
45 | 2741047.6251 | 1245731.3914
46 | 2741379.1578 | 1245339.8148
47 | 2741664.9059 | 1245084.3093
48 | 2741684.873 | 1244993.7589
49 | 2741637.3463 | 1245047.5287
50 | 2741622.944 | 1244987.4855
51 | 2741554.5794 | 1244845.2016
52 | 2741537.0648 | 1244974.6242
53 | 2741596.3694 | 1245046.3759
54 | 2742868.9238 | 1243989.0118
55 | 2742866.3744 | 1243977.7735
56 | 2742682.9962 | 1244237.699
57 | 2742858.0187 | 1243970.9486
58 | 2742635.5147 | 1244236.4895
59 | 2741841.7192 | 1243742.8072
60 | 2742015.527 | 1243720.7548
61 | 2741786.5553 | 1243783.2716
62 | 2742968.8225 | 1244834.6965
63 | 2742869.1507 | 1244656.5186
64 | 2742975.054 | 1244843.5307
65 | 2742966.994 | 1244485.3295
66 | 2742998.3385 | 1244842.7536
67 | 2742900.9216 | 1244375.0809
68 | 2743098.8755 | 1244910.7533
69 | 2742369.9421 | 1244337.559
70 | 2742373.5145 | 1244336.4548
71 | 2742225.9692 | 1244279.2637
72 | 2742588.0294 | 1244337.2738
73 | 2741573.1688 | 1244621.4297
74 | 2741664.8158 | 1244487.7509
75 | 2741859.7577 | 1244522.0847
76 | 2741648.1648 | 1244300.7028
77 | 2741363.8577 | 1244630.5135
78 | 2741429.3477 | 1244526.417
79 | 2741422.5399 | 1244531.147
80 | 2741431.7976 | 1244097.6246
81 | 2741290.5125 | 1244593.3324
82 | 2741627.1999 | 1244896.693
83 | 2741439.8273 | 1244096.8349
84 | 2741526.1209 | 1244037.6712
85 | 2741409.5311 | 1244555.9944
86 | 2741551.7346 | 1244025.7279
87 | 2741169.5872 | 1244418.8614
88 | 2741185.2702 | 1244411.4029
89 | 2741163.929 | 1244409.1949
90 | 2741186.9166 | 1244395.4564
91 | 2740991.8808 | 1244206.4361
92 | 2742303.103 | 1244104.4049
93 | 2742239.9218 | 1244103.7228
94 | 2742355.4438 | 1244137.2277
95 | 2742066.1628 | 1244035.7458
96 | 2742379.7889 | 1244154.7664
97 | 2741931.9985 | 1243983.2536
98 | 2741892.1792 | 1244085.9695
99 | 2742190.1821 | 1244269.1585
100 | 2742389.209 | 1244155.4248
101 | 2741966.7653 | 1243960.7537
102 | 2741816.1435 | 1243936.1737
103 | 2741868.3939 | 1244085.5725
104 | 2742411.078 | 1244138.0468
105 | 2741854.7393 | 1243940.0425
106 | 2741619.8068 | 1243999.9201
107 | 2742748.5156 | 1244283.2389
108 | 2742457.7898 | 1244138.7522
109 | 2741673.7975 | 1243908.8483
110 | 2741643.482 | 1243910.9041
111 | 2742036.3361 | 1243720.7886
112 | 2741653.9487 | 1244063.6266
113 | 2741175.4955 | 1244338.3954
114 | 2740897.7568 | 1244601.9817
115 | 2740891.2345 | 1244599.4546
116 | 2740963.3923 | 1244626.9593
117 | 2740822.8924 | 1244583.9787
118 | 2741012.4277 | 1244643.7086
119 | 2740914.1232 | 1244779.6279
120 | 2740673.3275 | 1244509.9234
121 | 2741147.3707 | 1244737.5505
122 | 2740882.4732 | 1244819.4248
123 | 2740717.5046 | 1244776.9473
124 | 2740856.4247 | 1244968.4422
125 | 2740613.7193 | 1244780.3451
126 | 2740690.4287 | 1244697.5183
127 | 2740644.4226 | 1244388.477
128 | 2741132.9867 | 1244676.1028
129 | 2740861.1811 | 1244994.0659
130 | 2740553.6216 | 1244748.6922
131 | 2740601.0942 | 1244839.9947
132 | 2740438.2291 | 1244562.9412
133 | 2740583.319 | 1244883.7187
134 | 2741449.408 | 1245139.7532
135 | 2741447.1117 | 1245155.2315
136 | 2741274.8604 | 1245302.2846
137 | 2741429.7035 | 1244987.9537
138 | 2741387.9579 | 1244822.9301
139 | 2741331.6043 | 1245045.9417
140 | 2741407.1186 | 1244973.2982
141 | 2740513.1747 | 1245002.4251
142 | 2740539.2682 | 1245006.8203
143 | 2740546.7981 | 1244977.2705
144 | 2740552.8295 | 1244961.6152
145 | 2740574.1108 | 1244906.3767
146 | 2741109.2756 | 1244594.789
147 | 2740430.3569 | 1244533.9428
148 | 2740936.6391 | 1245104.0918
149 | 2740643.7733 | 1244987.4958
150 | 2740622.6667 | 1244962.918
151 | 2740647.181 | 1244991.4638
152 | 2740515.4172 | 1244898.504
153 | 2741377.4076 | 1244946.08
154 | 2741331.1076 | 1245046.3663
155 | 2741168.662 | 1244965.5712
156 | 2740513.134 | 1244898.1357
157 | 2741147.3707 | 1244737.5505

## line_std_types
| c_nf_per_km | r_ohm_per_km | x_ohm_per_km | max_i_ka | type | q_mm2 | alpha | voltage_rating
NAYY 4x50 SE | 210 | 0.642 | 0.083 | 0.142 | cs | 50 | 0.00403 | LV
NAYY 4x120 SE | 264 | 0.225 | 0.08 | 0.242 | cs | 120 | 0.00403 | LV
NAYY 4x150 SE | 261 | 0.208 | 0.08 | 0.27 | cs | 150 | 0.00403 | LV
NA2XS2Y 1x95 RM/25 12/20 kV | 216 | 0.313 | 0.132 | 0.252 | cs | 95 | 0.00403 | MV
NA2XS2Y 1x185 RM/25 12/20 kV | 273 | 0.161 | 0.117 | 0.362 | cs | 185 | 0.00403 | MV
NA2XS2Y 1x240 RM/25 12/20 kV | 304 | 0.122 | 0.112 | 0.421 | cs | 240 | 0.00403 | MV
NA2XS2Y 1x95 RM/25 6/10 kV | 315 | 0.313 | 0.123 | 0.249 | cs | 95 | 0.00403 | MV
NA2XS2Y 1x185 RM/25 6/10 kV | 406 | 0.161 | 0.11 | 0.358 | cs | 185 | 0.00403 | MV
NA2XS2Y 1x240 RM/25 6/10 kV | 456 | 0.122 | 0.105 | 0.416 | cs | 240 | 0.00403 | MV
NA2XS2Y 1x150 RM/25 12/20 kV | 250 | 0.206 | 0.116 | 0.319 | cs | 150 | 0.00403 | MV
NA2XS2Y 1x120 RM/25 12/20 kV | 230 | 0.253 | 0.119 | 0.283 | cs | 120 | 0.00403 | MV
NA2XS2Y 1x70 RM/25 12/20 kV | 190 | 0.443 | 0.132 | 0.22 | cs | 70 | 0.00403 | MV
NA2XS2Y 1x150 RM/25 6/10 kV | 360 | 0.206 | 0.11 | 0.315 | cs | 150 | 0.00403 | MV
NA2XS2Y 1x120 RM/25 6/10 kV | 340 | 0.253 | 0.113 | 0.28 | cs | 120 | 0.00403 | MV
NA2XS2Y 1x70 RM/25 6/10 kV | 280 | 0.443 | 0.123 | 0.217 | cs | 70 | 0.00403 | MV
N2XS(FL)2Y 1x120 RM/35 64/110 kV | 112 | 0.153 | 0.166 | 0.366 | cs | 120 | 0.00393 | HV
N2XS(FL)2Y 1x185 RM/35 64/110 kV | 125 | 0.099 | 0.156 | 0.457 | cs | 185 | 0.00393 | HV
N2XS(FL)2Y 1x240 RM/35 64/110 kV | 135 | 0.075 | 0.149 | 0.526 | cs | 240 | 0.00393 | HV
N2XS(FL)2Y 1x300 RM/35 64/110 kV | 144 | 0.06 | 0.144 | 0.588 | cs | 300 | 0.00393 | HV
15-AL1/3-ST1A 0.4 | 11 | 1.8769 | 0.35 | 0.105 | ol | 16 | 0.00403 | LV
24-AL1/4-ST1A 0.4 | 11.25 | 1.2012 | 0.335 | 0.14 | ol | 24 | 0.00403 | LV
48-AL1/8-ST1A 0.4 | 12.2 | 0.5939 | 0.3 | 0.21 | ol | 48 | 0.00403 | LV
94-AL1/15-ST1A 0.4 | 13.2 | 0.306 | 0.29 | 0.35 | ol | 94 | 0.00403 | LV
34-AL1/6-ST1A 10.0 | 9.7 | 0.8342 | 0.36 | 0.17 | ol | 34 | 0.00403 | MV
48-AL1/8-ST1A 10.0 | 10.1 | 0.5939 | 0.35 | 0.21 | ol | 48 | 0.00403 | MV
70-AL1/11-ST1A 10.0 | 10.4 | 0.4132 | 0.339 | 0.29 | ol | 70 | 0.00403 | MV
94-AL1/15-ST1A 10.0 | 10.75 | 0.306 | 0.33 | 0.35 | ol | 94 | 0.00403 | MV
122-AL1/20-ST1A 10.0 | 11.1 | 0.2376 | 0.323 | 0.41 | ol | 122 | 0.00403 | MV
149-AL1/24-ST1A 10.0 | 11.25 | 0.194 | 0.315 | 0.47 | ol | 149 | 0.00403 | MV
34-AL1/6-ST1A 20.0 | 9.15 | 0.8342 | 0.382 | 0.17 | ol | 34 | 0.00403 | MV
48-AL1/8-ST1A 20.0 | 9.5 | 0.5939 | 0.372 | 0.21 | ol | 48 | 0.00403 | MV
70-AL1/11-ST1A 20.0 | 9.7 | 0.4132 | 0.36 | 0.29 | ol | 70 | 0.00403 | MV
94-AL1/15-ST1A 20.0 | 10 | 0.306 | 0.35 | 0.35 | ol | 94 | 0.00403 | MV
122-AL1/20-ST1A 20.0 | 10.3 | 0.2376 | 0.344 | 0.41 | ol | 122 | 0.00403 | MV
149-AL1/24-ST1A 20.0 | 10.5 | 0.194 | 0.337 | 0.47 | ol | 149 | 0.00403 | MV
184-AL1/30-ST1A 20.0 | 10.75 | 0.1571 | 0.33 | 0.535 | ol | 184 | 0.00403 | MV
243-AL1/39-ST1A 20.0 | 11 | 0.1188 | 0.32 | 0.645 | ol | 243 | 0.00403 | MV
48-AL1/8-ST1A 110.0 | 8 | 0.5939 | 0.46 | 0.21 | ol | 48 | 0.00403 | HV
70-AL1/11-ST1A 110.0 | 8.4 | 0.4132 | 0.45 | 0.29 | ol | 70 | 0.00403 | HV
94-AL1/15-ST1A 110.0 | 8.65 | 0.306 | 0.44 | 0.35 | ol | 94 | 0.00403 | HV
122-AL1/20-ST1A 110.0 | 8.5 | 0.2376 | 0.43 | 0.41 | ol | 122 | 0.00403 | HV
149-AL1/24-ST1A 110.0 | 8.75 | 0.194 | 0.41 | 0.47 | ol | 149 | 0.00403 | HV
184-AL1/30-ST1A 110.0 | 8.8 | 0.1571 | 0.4 | 0.535 | ol | 184 | 0.00403 | HV
243-AL1/39-ST1A 110.0 | 9 | 0.1188 | 0.39 | 0.645 | ol | 243 | 0.00403 | HV
305-AL1/39-ST1A 110.0 | 9.2 | 0.0949 | 0.38 | 0.74 | ol | 305 | 0.00403 | HV
490-AL1/64-ST1A 110.0 | 9.75 | 0.059 | 0.37 | 0.96 | ol | 490 | 0.00403 | HV
679-AL1/86-ST1A 110.0 | 9.95 | 0.042 | 0.36 | 1.15 | ol | 679 | 0.00403 | HV
490-AL1/64-ST1A 220.0 | 10 | 0.059 | 0.285 | 0.96 | ol | 490 | 0.00403 | HV
679-AL1/86-ST1A 220.0 | 11.7 | 0.042 | 0.275 | 1.15 | ol | 679 | 0.00403 | HV
490-AL1/64-ST1A 380.0 | 11 | 0.059 | 0.253 | 0.96 | ol | 490 | 0.00403 | HV
679-AL1/86-ST1A 380.0 | 14.6 | 0.042 | 0.25 | 1.15 | ol | 679 | 0.00403 | HV

## trafo_std_types
| i0_percent | pfe_kw | vkr_percent | sn_mva | vn_lv_kv | vn_hv_kv | vk_percent | shift_degree | vector_group | tap_side | tap_neutral | tap_min | tap_max | tap_step_degree | tap_step_percent | tap_phase_shifter
160 MVA 380/110 kV | 0.06 | 60 | 0.25 | 160 | 110 | 380 | 12.2 | 0 | Yy0 | hv | 0 | -9 | 9 | 0 | 1.5 | FALSE
100 MVA 220/110 kV | 0.06 | 55 | 0.26 | 100 | 110 | 220 | 12 | 0 | Yy0 | hv | 0 | -9 | 9 | 0 | 1.5 | FALSE
63 MVA 110/20 kV | 0.04 | 22 | 0.32 | 63 | 20 | 110 | 18 | 150 | YNd5 | hv | 0 | -9 | 9 | 0 | 1.5 | FALSE
40 MVA 110/20 kV | 0.05 | 18 | 0.34 | 40 | 20 | 110 | 16.2 | 150 | YNd5 | hv | 0 | -9 | 9 | 0 | 1.5 | FALSE
25 MVA 110/20 kV | 0.07 | 14 | 0.41 | 25 | 20 | 110 | 12 | 150 | YNd5 | hv | 0 | -9 | 9 | 0 | 1.5 | FALSE
63 MVA 110/10 kV | 0.04 | 22 | 0.32 | 63 | 10 | 110 | 18 | 150 | YNd5 | hv | 0 | -9 | 9 | 0 | 1.5 | FALSE
40 MVA 110/10 kV | 0.05 | 18 | 0.34 | 40 | 10 | 110 | 16.2 | 150 | YNd5 | hv | 0 | -9 | 9 | 0 | 1.5 | FALSE
25 MVA 110/10 kV | 0.07 | 14 | 0.41 | 25 | 10 | 110 | 12 | 150 | YNd5 | hv | 0 | -9 | 9 | 0 | 1.5 | FALSE
0.25 MVA 20/0.4 kV | 0.32 | 0.8 | 1.44 | 0.25 | 0.4 | 20 | 6 | 150 | Yzn5 | hv | 0 | -2 | 2 | 0 | 2.5 | FALSE
0.4 MVA 20/0.4 kV | 0.3375 | 1.35 | 1.425 | 0.4 | 0.4 | 20 | 6 | 150 | Dyn5 | hv | 0 | -2 | 2 | 0 | 2.5 | FALSE
0.63 MVA 20/0.4 kV | 0.2619 | 1.65 | 1.206 | 0.63 | 0.4 | 20 | 6 | 150 | Dyn5 | hv | 0 | -2 | 2 | 0 | 2.5 | FALSE
0.25 MVA 10/0.4 kV | 0.24 | 0.6 | 1.2 | 0.25 | 0.4 | 10 | 4 | 150 | Dyn5 | hv | 0 | -2 | 2 | 0 | 2.5 | FALSE
0.4 MVA 10/0.4 kV | 0.2375 | 0.95 | 1.325 | 0.4 | 0.4 | 10 | 4 | 150 | Dyn5 | hv | 0 | -2 | 2 | 0 | 2.5 | FALSE
0.63 MVA 10/0.4 kV | 0.1873 | 1.18 | 1.0794 | 0.63 | 0.4 | 10 | 4 | 150 | Dyn5 | hv | 0 | -2 | 2 | 0 | 2.5 | FALSE

## trafo3w_std_types
| sn_hv_mva | sn_mv_mva | sn_lv_mva | vn_hv_kv | vn_mv_kv | vn_lv_kv | vk_hv_percent | vk_mv_percent | vk_lv_percent | vkr_hv_percent | vkr_mv_percent | vkr_lv_percent | pfe_kw | i0_percent | shift_mv_degree | shift_lv_degree | vector_group | tap_side | tap_neutral | tap_min | tap_max | tap_step_percent
63/25/38 MVA 110/20/10 kV | 63 | 25 | 38 | 110 | 20 | 10 | 10.4 | 10.4 | 10.4 | 0.28 | 0.32 | 0.35 | 35 | 0.89 | 0 | 0 | YN0yn0yn0 | hv | 0 | -10 | 10 | 1.2
63/25/38 MVA 110/10/10 kV | 63 | 25 | 38 | 110 | 10 | 10 | 10.4 | 10.4 | 10.4 | 0.28 | 0.32 | 0.35 | 35 | 0.89 | 0 | 0 | YN0yn0yn0 | hv | 0 | -10 | 10 | 1.2

## fuse_std_types
| fuse_type | i_rated_a | t_avg | t_min | t_total | x_avg | x_min | x_total
HV 100A | HV 100A | 100 | 0 | [10.0, 3.64, 0.854, 0.281, 0.1, 0.0531, 0.022, 0.01] | [10.0, 4.267, 1.21, 0.403, 0.1, 0.058, 0.022, 0.01] | 0 | [300.0, 350.0, 450.0, 550.0, 700.0, 850.0, 1200.0, 1752.0] | [600.0, 700.0, 900.0, 1150.0, 1665.0, 2000.0, 3000.0, 4313.0]
HV 10A | HV 10A | 10 | 0 | [10.0, 1675.0, 0.344, 0.156, 0.1, 0.0417, 0.0171, 0.01] | [10.0, 1.3, 0.3, 0.155, 0.1, 0.0555, 0.023, 0.01] | 0 | [30.0, 32.0, 35.0, 37.0, 39.0, 50.0, 70.0, 88.0] | [60.0, 70.0, 80.0, 87.0, 94.0, 110.0, 150.0, 216.0]
HV 125A | HV 125A | 125 | 0 | [10.0, 1.82, 0.344, 0.1, 0.0467, 0.0269, 0.01] | [10.0, 2.478, 0.426, 0.1, 0.0427, 0.0211, 0.01] | 0 | [375.0, 500.0, 700.0, 925.0, 1200.0, 1500.0, 2341.0] | [750.0, 1000.0, 1500.0, 2200.0, 3000.0, 4000.0, 5765.0]
HV 160A | HV 160A | 160 | 0 | [10.0, 4.15, 1.03, 0.198, 0.1, 0.051, 0.0172, 0.01] | [10.0, 2.3, 0.734, 0.274, 0.1, 0.046, 0.0177, 0.01] | 0 | [480.0, 550.0, 700.0, 1000.0, 1260.0, 1600.0, 2500.0, 3227.0] | [960.0, 1300.0, 1700.0, 2200.0, 2996.0, 4000.0, 6000.0, 7946.0]
HV 16A | HV 16A | 16 | 0 | [10.0, 0.352, 0.164, 0.1, 0.0649, 0.0342, 0.01] | [10.0, 2.34, 0.722, 0.181, 0.1, 0.055, 0.0296, 0.01] | 0 | [48.0, 60.0, 65.0, 71.0, 80.0, 100.0, 162.0] | [96.0, 110.0, 125.0, 150.0, 168.0, 200.0, 250.0, 398.0]
HV 200A | HV 200A | 200 | 0 | [10.0, 4.267, 1.21, 0.403, 0.1, 0.058, 0.022, 0.01] | [10.0, 3.73, 1.654, 0.328, 0.1, 0.0531, 0.019, 0.01] | 0 | [600.0, 700.0, 900.0, 1150.0, 1665.0, 2000.0, 3000.0, 4313.0] | [1200.0, 1500.0, 1800.0, 2700.0, 3960.0, 5000.0, 7500.0, 10620.0]
HV 20A | HV 20A | 20 | 0 | [10.0, 1.3, 0.3, 0.155, 0.1, 0.0555, 0.023, 0.01] | [10.0, 1.3, 0.161, 0.1, 0.0611, 0.0399, 0.0141, 0.01] | 0 | [60.0, 70.0, 80.0, 87.0, 94.0, 110.0, 150.0, 216.0] | [120.0, 150.0, 200.0, 223.0, 260.0, 300.0, 450.0, 532.0]
HV 25A | HV 25A | 25 | 0 | [10.0, 2.512, 0.833, 0.299, 0.1, 0.0372, 0.0223, 0.01] | [10.0, 3.125, 0.597, 0.198, 0.1, 0.0378, 0.022, 0.01] | 0 | [75.0, 82.0, 90.0, 100.0, 124.0, 170.0, 200.0, 289.0] | [150.0, 170.0, 210.0, 250.0, 294.0, 400.0, 500.0, 711.0]
HV 31.5A | HV 31.5A | 31.5 | 0 | [10.0, 2.34, 0.722, 0.181, 0.1, 0.055, 0.0296, 0.01] | [10.0, 2.84, 0.368, 0.164, 0.1, 0.0621, 0.0378, 0.0195, 0.01] | 0 | [95.0, 110.0, 125.0, 150.0, 165.0, 200.0, 250.0, 390.0] | [189.0, 220.0, 300.0, 350.0, 393.0, 450.0, 530.0, 700.0, 960.0]
HV 40A | HV 40A | 40 | 0 | [10.0, 1.3, 0.161, 0.1, 0.0611, 0.0399, 0.0141, 0.01] | [10.0, 2.05, 0.369, 0.198, 0.1, 0.051, 0.0298, 0.01] | 0 | [120.0, 150.0, 200.0, 223.0, 260.0, 300.0, 450.0, 532.0] | [240.0, 300.0, 400.0, 450.0, 530.0, 650.0, 800.0, 1311.0]
HV 50A | HV 50A | 50 | 0 | [10.0, 3.215, 0.597, 0.198, 0.1, 0.0378, 0.022, 0.01] | [10.0, 3.64, 0.854, 0.281, 0.1, 0.0531, 0.022, 0.01] | 0 | [150.0, 170.0, 210.0, 250.0, 294.0, 400.0, 500.0, 711.0] | [300.0, 350.0, 450.0, 550.0, 700.0, 850.0, 1200.0, 1752.0]
HV 6.3A | HV 6.3A | 6.3 | 0 | [10.0, 1.39, 0.344, 0.168, 0.1, 0.056, 0.0263, 0.01] | [10.0, 1.711, 0.516, 0.198, 0.1, 0.0634, 0.0303, 0.01] | 0 | [19.0, 19.5, 20.4, 20.8, 22.0, 25.0, 32.0, 48.0] | [38.0, 40.0, 43.0, 48.0, 53.0, 60.0, 75.0, 118.0]
HV 63A | HV 63A | 63 | 0 | [10.0, 2.84, 0.368, 0.164, 0.1, 0.0621, 0.0378, 0.0195, 0.01] | [10.0, 1.82, 0.344, 0.1, 0.0467, 0.0269, 0.01] | 0 | [189.0, 220.0, 300.0, 350.0, 393.0, 450.0, 530.0, 700.0, 961.0] | [378.0, 500.0, 700.0, 934.0, 1200.0, 1500.0, 2366.0]
HV 80A | HV 80A | 80 | 0 | [10.0, 2.05, 0.369, 0.198, 0.1, 0.051, 0.0298, 0.01] | [10.0, 4.15, 1.03, 0.198, 0.1, 0.051, 0.0172, 0.01] | 0 | [240.0, 300.0, 400.0, 450.0, 530.0, 650.0, 800.0, 1311.0] | [480.0, 550.0, 700.0, 1000.0, 1260.0, 1600.0, 2500.0, 3227.0]
Siemens NH-1-100 | Siemens NH-1-100 | 100 | [5400.0, 2000.0, 400.0, 20.0, 1.0, 0.2, 0.012, 0.004] | 0 | 0 | [150.0, 190.0, 250.0, 430.0, 900.0, 1250.0, 2700.0, 3600.0] | 0 | 0
Siemens NH-1-125 | Siemens NH-1-125 | 125 | [4800.0, 120.0, 7.0, 0.1, 0.004] | 0 | 0 | [180.0, 400.0, 740.0, 2000.0, 4250.0] | 0 | 0
Siemens NH-1-16 | Siemens NH-1-16 | 16 | [4000.0, 400.0, 2.0, 0.1, 0.04, 0.01] | 0 | 0 | [26.0, 35.0, 75.0, 150.0, 200.0, 300.0] | 0 | 0
Siemens NH-1-160 | Siemens NH-1-160 | 160 | [4800.0, 120.0, 7.0, 0.1, 0.004] | 0 | 0 | [210.0, 500.0, 900.0, 2300.0, 5000.0] | 0 | 0
Siemens NH-1-25 | Siemens NH-1-25 | 25 | [4000.0, 1000.0, 10.0, 0.2, 0.02, 0.01] | 0 | 0 | [40.0, 50.0, 100.0, 210.0, 400.0, 500.0] | 0 | 0
Siemens NH-1-50 | Siemens NH-1-50 | 50 | [4000.0, 40.0, 4.0, 1.0, 0.02, 0.01] | 0 | 0 | [86.0, 200.0, 300.0, 400.0, 1000.0, 1280.0] | 0 | 0
Siemens NH-1-63 | Siemens NH-1-63 | 63 | [4000.0, 100.0, 10.0, 2.0, 0.04, 0.01] | 0 | 0 | [100.0, 200.0, 300.0, 400.0, 1000.0, 1500.0] | 0 | 0
Siemens NH-1-80 | Siemens NH-1-80 | 80 | [4800.0, 120.0, 7.0, 0.1, 0.01] | 0 | 0 | [150.58, 250.0, 450.0, 1150.0, 2470.0] | 0 | 0
Siemens NH-2-1000 | Siemens NH-2-1000 | 1000 | [4800.0, 120.0, 7.0, 0.1, 0.004] | 0 | 0 | [1900.0, 3500.0, 8400.0, 24000.0, 52000.0] | 0 | 0
Siemens NH-2-200 | Siemens NH-2-200 | 200 | [4800.0, 120.0, 7.0, 0.1, 0.004] | 0 | 0 | [280.0, 650.0, 1200.0, 3000.0, 7000.0] | 0 | 0
Siemens NH-2-224 | Siemens NH-2-224 | 224 | [4800.0, 120.0, 7.0, 0.2, 0.04, 0.004] | 0 | 0 | [400.0, 750.0, 1453.0, 3025.0, 4315.0, 7600.0] | 0 | 0
Siemens NH-2-250 | Siemens NH-2-250 | 250 | [4800.0, 120.0, 7.0, 0.1, 0.004] | 0 | 0 | [450.0, 800.0, 1650.0, 4000.0, 8500.0] | 0 | 0
Siemens NH-2-315 | Siemens NH-2-315 | 315 | [4800.0, 120.0, 7.0, 0.1, 0.004] | 0 | 0 | [550.0, 920.0, 1900.0, 5000.0, 11000.0] | 0 | 0
Siemens NH-2-355 | Siemens NH-2-355 | 355 | [4800.0, 120.0, 6.0, 0.1, 0.004] | 0 | 0 | [650.0, 1116.27, 2350.0, 5840.0, 12790.0] | 0 | 0
Siemens NH-2-400 | Siemens NH-2-400 | 400 | [4800.0, 120.0, 7.0, 0.1, 0.004] | 0 | 0 | [720.0, 1350.0, 2800.0, 6500.0, 15000.0] | 0 | 0
Siemens NH-2-425 | Siemens NH-2-425 | 425 | [4800.0, 120.0, 7.0, 0.1, 0.004] | 0 | 0 | [850.0, 1500.0, 3050.0, 7500.0, 16500.0] | 0 | 0
Siemens NH-2-630 | Siemens NH-2-630 | 630 | [4800.0, 120.0, 7.0, 0.1, 0.004] | 0 | 0 | [1200.0, 2000.0, 4800.0, 12000.0, 26000.0] | 0 | 0

## dtypes
| element | column | dtype
0 | bus | name | object
1 | bus | vn_kv | float64
2 | bus | type | object
3 | bus | zone | object
4 | bus | in_service | bool
5 | load | name | object
6 | load | bus | uint32
7 | load | p_mw | float64
8 | load | q_mvar | float64
9 | load | const_z_percent | float64
10 | load | const_i_percent | float64
11 | load | sn_mva | float64
12 | load | scaling | float64
13 | load | in_service | bool
14 | load | type | object
15 | ext_grid | name | object
16 | ext_grid | bus | uint32
17 | ext_grid | vm_pu | float64
18 | ext_grid | va_degree | float64
19 | ext_grid | slack_weight | float64
20 | ext_grid | in_service | bool
21 | line | name | object
22 | line | std_type | object
23 | line | from_bus | uint32
24 | line | to_bus | uint32
25 | line | length_km | float64
26 | line | r_ohm_per_km | float64
27 | line | x_ohm_per_km | float64
28 | line | c_nf_per_km | float64
29 | line | g_us_per_km | float64
30 | line | max_i_ka | float64
31 | line | df | float64
32 | line | parallel | uint32
33 | line | type | object
34 | line | in_service | bool
35 | trafo | name | object
36 | trafo | std_type | object
37 | trafo | hv_bus | uint32
38 | trafo | lv_bus | uint32
39 | trafo | sn_mva | float64
40 | trafo | vn_hv_kv | float64
41 | trafo | vn_lv_kv | float64
42 | trafo | vk_percent | float64
43 | trafo | vkr_percent | float64
44 | trafo | pfe_kw | float64
45 | trafo | i0_percent | float64
46 | trafo | shift_degree | float64
47 | trafo | tap_side | object
48 | trafo | tap_neutral | int32
49 | trafo | tap_min | int32
50 | trafo | tap_max | int32
51 | trafo | tap_step_percent | float64
52 | trafo | tap_step_degree | float64
53 | trafo | tap_pos | int32
54 | trafo | tap_phase_shifter | bool
55 | trafo | parallel | uint32
56 | trafo | df | float64
57 | trafo | in_service | bool
58 | line_geodata | coords | object
59 | bus_geodata | x | float64
60 | bus_geodata | y | float64
61 | bus_geodata | coords | object

## parameters
| version | format_version | converged | OPF_converged | name | f_hz | sn_mva
0 | 2.14.6 | 2.14.0 | FALSE | FALSE |  | 50 | 1