## bus
| name | vn_kv | type | zone | in_service
0 | bus_LV_3003-1_0_4_node_0 | 0.4 | n |  | TRUE
1 | bus_LV_3003-1_0_4_node_1 | 0.4 | n |  | TRUE
2 | bus_LV_3003-1_0_4_node_2 | 0.4 | n |  | TRUE
3 | bus_LV_3003-1_0_4_node_3 | 0.4 | n |  | TRUE
4 | bus_LV_3003-1_0_4_node_4 | 0.4 | n |  | TRUE
5 | bus_LV_3003-1_0_4_node_15 | 0.4 | n |  | TRUE
6 | bus_LV_3003-1_0_4_node_14 | 0.4 | n |  | TRUE
7 | bus_LV_3003-1_0_4_node_16 | 0.4 | n |  | TRUE
8 | bus_LV_3003-1_0_4_node_17 | 0.4 | n |  | TRUE
9 | bus_LV_3003-1_0_4_node_8 | 0.4 | n |  | TRUE
10 | bus_LV_3003-1_0_4_node_5 | 0.4 | n |  | TRUE
11 | bus_LV_3003-1_0_4_node_6 | 0.4 | n |  | TRUE
12 | bus_LV_3003-1_0_4_node_7 | 0.4 | n |  | TRUE
13 | bus_LV_3003-1_0_4_node_9 | 0.4 | n |  | TRUE
14 | bus_LV_3003-1_0_4_node_13 | 0.4 | n |  | TRUE
15 | bus_LV_3003-1_0_4_node_10 | 0.4 | n |  | TRUE
16 | bus_LV_3003-1_0_4_node_210 | 0.4 | n |  | TRUE
17 | bus_LV_3003-1_0_4_node_11 | 0.4 | n |  | TRUE
18 | bus_LV_3003-1_0_4_node_12 | 0.4 | n |  | TRUE
19 | bus_LV_3003-1_0_4_node_18 | 0.4 | n |  | TRUE
20 | bus_LV_3003-1_0_4_node_162 | 0.4 | n |  | TRUE
21 | bus_LV_3003-1_0_4_node_26 | 0.4 | n |  | TRUE
22 | bus_LV_3003-1_0_4_node_163 | 0.4 | n |  | TRUE
23 | bus_LV_3003-1_0_4_node_28 | 0.4 | n |  | TRUE
24 | bus_LV_3003-1_0_4_node_23 | 0.4 | n |  | TRUE
25 | bus_LV_3003-1_0_4_node_20 | 0.4 | n |  | TRUE
26 | bus_LV_3003-1_0_4_node_22 | 0.4 | n |  | TRUE
27 | bus_LV_3003-1_0_4_node_191 | 0.4 | n |  | TRUE
28 | bus_LV_3003-1_0_4_node_188 | 0.4 | n |  | TRUE
29 | bus_LV_3003-1_0_4_node_199 | 0.4 | n |  | TRUE
30 | bus_LV_3003-1_0_4_node_187 | 0.4 | n |  | TRUE
31 | bus_LV_3003-1_0_4_node_47 | 0.4 | n |  | TRUE
32 | bus_LV_3003-1_0_4_node_48 | 0.4 | n |  | TRUE
33 | bus_LV_3003-1_0_4_node_24 | 0.4 | n |  | TRUE
34 | bus_LV_3003-1_0_4_node_25 | 0.4 | n |  | TRUE
35 | bus_LV_3003-1_0_4_node_27 | 0.4 | n |  | TRUE
36 | bus_LV_3003-1_0_4_node_34 | 0.4 | n |  | TRUE
37 | bus_LV_3003-1_0_4_node_32 | 0.4 | n |  | TRUE
38 | bus_LV_3003-1_0_4_node_29 | 0.4 | n |  | TRUE
39 | bus_LV_3003-1_0_4_node_50 | 0.4 | n |  | TRUE
40 | bus_LV_3003-1_0_4_node_33 | 0.4 | n |  | TRUE
41 | bus_LV_3003-1_0_4_node_30 | 0.4 | n |  | TRUE
42 | bus_LV_3003-1_0_4_node_31 | 0.4 | n |  | TRUE
43 | bus_LV_3003-1_0_4_node_35 | 0.4 | n |  | TRUE
44 | bus_LV_3003-1_0_4_node_51 | 0.4 | n |  | TRUE
45 | bus_LV_3003-1_0_4_node_49 | 0.4 | n |  | TRUE
46 | bus_LV_3003-1_0_4_node_52 | 0.4 | n |  | TRUE
47 | bus_LV_3003-1_0_4_node_36 | 0.4 | n |  | TRUE
48 | bus_LV_3003-1_0_4_node_37 | 0.4 | n |  | TRUE
49 | bus_LV_3003-1_0_4_node_38 | 0.4 | n |  | TRUE
50 | bus_LV_3003-1_0_4_node_79 | 0.4 | n |  | TRUE
51 | bus_LV_3003-1_0_4_node_78 | 0.4 | n |  | TRUE
52 | bus_LV_3003-1_0_4_node_40 | 0.4 | n |  | TRUE
53 | bus_LV_3003-1_0_4_node_39 | 0.4 | n |  | TRUE
54 | bus_LV_3003-1_0_4_node_41 | 0.4 | n |  | TRUE
55 | bus_LV_3003-1_0_4_node_42 | 0.4 | n |  | TRUE
56 | bus_LV_3003-1_0_4_node_43 | 0.4 | n |  | TRUE
57 | bus_LV_3003-1_0_4_node_44 | 0.4 | n |  | TRUE
58 | bus_LV_3003-1_0_4_node_45 | 0.4 | n |  | TRUE
59 | bus_LV_3003-1_0_4_node_46 | 0.4 | n |  | TRUE
60 | bus_LV_3003-1_0_4_node_97 | 0.4 | n |  | TRUE
61 | bus_LV_3003-1_0_4_node_94 | 0.4 | n |  | TRUE
62 | bus_LV_3003-1_0_4_node_106 | 0.4 | n |  | TRUE
63 | bus_LV_3003-1_0_4_node_120 | 0.4 | n |  | TRUE
64 | bus_LV_3003-1_0_4_node_122 | 0.4 | n |  | TRUE
65 | bus_LV_3003-1_0_4_node_95 | 0.4 | n |  | TRUE
66 | bus_LV_3003-1_0_4_node_107 | 0.4 | n |  | TRUE
67 | bus_LV_3003-1_0_4_node_91 | 0.4 | n |  | TRUE
68 | bus_LV_3003-1_0_4_node_86 | 0.4 | n |  | TRUE
69 | bus_LV_3003-1_0_4_node_83 | 0.4 | n |  | TRUE
70 | bus_LV_3003-1_0_4_node_123 | 0.4 | n |  | TRUE
71 | bus_LV_3003-1_0_4_node_119 | 0.4 | n |  | TRUE
72 | bus_LV_3003-1_0_4_node_53 | 0.4 | n |  | TRUE
73 | bus_LV_3003-1_0_4_node_54 | 0.4 | n |  | TRUE
74 | bus_LV_3003-1_0_4_node_55 | 0.4 | n |  | TRUE
75 | bus_LV_3003-1_0_4_node_56 | 0.4 | n |  | TRUE
76 | bus_LV_3003-1_0_4_node_80 | 0.4 | n |  | TRUE
77 | bus_LV_3003-1_0_4_node_76 | 0.4 | n |  | TRUE
78 | bus_LV_3003-1_0_4_node_77 | 0.4 | n |  | TRUE
79 | bus_LV_3003-1_0_4_node_62 | 0.4 | n |  | TRUE
80 | bus_LV_3003-1_0_4_node_75 | 0.4 | n |  | TRUE
81 | bus_LV_3003-1_0_4_node_57 | 0.4 | n |  | TRUE
82 | bus_LV_3003-1_0_4_node_58 | 0.4 | n |  | TRUE
83 | bus_LV_3003-1_0_4_node_61 | 0.4 | n |  | TRUE
84 | bus_LV_3003-1_0_4_node_59 | 0.4 | n |  | TRUE
85 | bus_LV_3003-1_0_4_node_60 | 0.4 | n |  | TRUE
86 | bus_LV_3003-1_0_4_node_64 | 0.4 | n |  | TRUE
87 | bus_LV_3003-1_0_4_node_63 | 0.4 | n |  | TRUE
88 | bus_LV_3003-1_0_4_node_68 | 0.4 | n |  | TRUE
89 | bus_LV_3003-1_0_4_node_66 | 0.4 | n |  | TRUE
90 | bus_LV_3003-1_0_4_node_65 | 0.4 | n |  | TRUE
91 | bus_LV_3003-1_0_4_node_67 | 0.4 | n |  | TRUE
92 | bus_LV_3003-1_0_4_node_71 | 0.4 | n |  | TRUE
93 | bus_LV_3003-1_0_4_node_100 | 0.4 | n |  | TRUE
94 | bus_LV_3003-1_0_4_node_112 | 0.4 | n |  | TRUE
95 | bus_LV_3003-1_0_4_node_102 | 0.4 | n |  | TRUE
96 | bus_LV_3003-1_0_4_node_98 | 0.4 | n |  | TRUE
97 | bus_LV_3003-1_0_4_node_69 | 0.4 | n |  | TRUE
98 | bus_LV_3003-1_0_4_node_70 | 0.4 | n |  | TRUE
99 | bus_LV_3003-1_0_4_node_72 | 0.4 | n |  | TRUE
100 | bus_LV_3003-1_0_4_node_146 | 0.4 | n |  | TRUE
101 | bus_LV_3003-1_0_4_node_147 | 0.4 | n |  | TRUE
102 | bus_LV_3003-1_0_4_node_209 | 0.4 | n |  | TRUE
103 | bus_LV_3003-1_0_4_node_73 | 0.4 | n |  | TRUE
104 | bus_LV_3003-1_0_4_node_101 | 0.4 | n |  | TRUE
105 | bus_LV_3003-1_0_4_node_74 | 0.4 | n |  | TRUE
106 | bus_LV_3003-1_0_4_node_81 | 0.4 | n |  | TRUE
107 | bus_LV_3003-1_0_4_node_82 | 0.4 | n |  | TRUE
108 | bus_LV_3003-1_0_4_node_84 | 0.4 | n |  | TRUE
109 | bus_LV_3003-1_0_4_node_85 | 0.4 | n |  | TRUE
110 | bus_LV_3003-1_0_4_node_87 | 0.4 | n |  | TRUE
111 | bus_LV_3003-1_0_4_node_130 | 0.4 | n |  | TRUE
112 | bus_LV_3003-1_0_4_node_109 | 0.4 | n |  | TRUE
113 | bus_LV_3003-1_0_4_node_118 | 0.4 | n |  | TRUE
114 | bus_LV_3003-1_0_4_node_96 | 0.4 | n |  | TRUE
115 | bus_LV_3003-1_0_4_node_131 | 0.4 | n |  | TRUE
116 | bus_LV_3003-1_0_4_node_108 | 0.4 | n |  | TRUE
117 | bus_LV_3003-1_0_4_node_88 | 0.4 | n |  | TRUE
118 | bus_LV_3003-1_0_4_node_89 | 0.4 | n |  | TRUE
119 | bus_LV_3003-1_0_4_node_90 | 0.4 | n |  | TRUE
120 | bus_LV_3003-1_0_4_node_92 | 0.4 | n |  | TRUE
121 | bus_LV_3003-1_0_4_node_93 | 0.4 | n |  | TRUE
122 | bus_LV_3003-1_0_4_node_103 | 0.4 | n |  | TRUE
123 | bus_LV_3003-1_0_4_node_104 | 0.4 | n |  | TRUE
124 | bus_LV_3003-1_0_4_node_99 | 0.4 | n |  | TRUE
125 | bus_LV_3003-1_0_4_node_105 | 0.4 | n |  | TRUE
126 | bus_LV_3003-1_0_4_node_121 | 0.4 | n |  | TRUE
127 | bus_LV_3003-1_0_4_node_125 | 0.4 | n |  | TRUE
128 | bus_LV_3003-1_0_4_node_134 | 0.4 | n |  | TRUE
129 | bus_LV_3003-1_0_4_node_110 | 0.4 | n |  | TRUE
130 | bus_LV_3003-1_0_4_node_111 | 0.4 | n |  | TRUE
131 | bus_LV_3003-1_0_4_node_126 | 0.4 | n |  | TRUE
132 | bus_LV_3003-1_0_4_node_129 | 0.4 | n |  | TRUE
133 | bus_LV_3003-1_0_4_node_113 | 0.4 | n |  | TRUE
134 | bus_LV_3003-1_0_4_node_114 | 0.4 | n |  | TRUE
135 | bus_LV_3003-1_0_4_node_115 | 0.4 | n |  | TRUE
136 | bus_LV_3003-1_0_4_node_116 | 0.4 | n |  | TRUE
137 | bus_LV_3003-1_0_4_node_117 | 0.4 | n |  | TRUE
138 | bus_LV_3003-1_0_4_node_127 | 0.4 | n |  | TRUE
139 | bus_LV_3003-1_0_4_node_132 | 0.4 | n |  | TRUE
140 | bus_LV_3003-1_0_4_node_133 | 0.4 | n |  | TRUE
141 | bus_LV_3003-1_0_4_node_155 | 0.4 | n |  | TRUE
142 | bus_LV_3003-1_0_4_node_164 | 0.4 | n |  | TRUE
143 | bus_LV_3003-1_0_4_node_124 | 0.4 | n |  | TRUE
144 | bus_LV_3003-1_0_4_node_135 | 0.4 | n |  | TRUE
145 | bus_LV_3003-1_0_4_node_128 | 0.4 | n |  | TRUE
146 | bus_LV_3003-1_0_4_node_136 | 0.4 | n |  | TRUE
147 | bus_LV_3003-1_0_4_node_137 | 0.4 | n |  | TRUE
148 | bus_LV_3003-1_0_4_node_156 | 0.4 | n |  | TRUE
149 | bus_LV_3003-1_0_4_node_165 | 0.4 | n |  | TRUE
150 | bus_LV_3003-1_0_4_node_138 | 0.4 | n |  | TRUE
151 | bus_LV_3003-1_0_4_node_139 | 0.4 | n |  | TRUE
152 | bus_LV_3003-1_0_4_node_143 | 0.4 | n |  | TRUE
153 | bus_LV_3003-1_0_4_node_140 | 0.4 | n |  | TRUE
154 | bus_LV_3003-1_0_4_node_153 | 0.4 | n |  | TRUE
155 | bus_LV_3003-1_0_4_node_141 | 0.4 | n |  | TRUE
156 | bus_LV_3003-1_0_4_node_142 | 0.4 | n |  | TRUE
157 | bus_LV_3003-1_0_4_node_154 | 0.4 | n |  | TRUE
158 | bus_LV_3003-1_0_4_node_152 | 0.4 | n |  | TRUE
159 | bus_LV_3003-1_0_4_node_150 | 0.4 | n |  | TRUE
160 | bus_LV_3003-1_0_4_node_151 | 0.4 | n |  | TRUE
161 | bus_LV_3003-1_0_4_node_149 | 0.4 | n |  | TRUE
162 | bus_LV_3003-1_0_4_node_148 | 0.4 | n |  | TRUE
163 | bus_LV_3003-1_0_4_node_157 | 0.4 | n |  | TRUE
164 | bus_LV_3003-1_0_4_node_158 | 0.4 | n |  | TRUE
165 | bus_LV_3003-1_0_4_node_159 | 0.4 | n |  | TRUE
166 | bus_LV_3003-1_0_4_node_160 | 0.4 | n |  | TRUE
167 | bus_LV_3003-1_0_4_node_161 | 0.4 | n |  | TRUE
168 | bus_LV_3003-1_0_4_node_166 | 0.4 | n |  | TRUE
169 | bus_LV_3003-1_0_4_node_167 | 0.4 | n |  | TRUE
170 | bus_LV_3003-1_0_4_node_168 | 0.4 | n |  | TRUE
171 | bus_LV_3003-1_0_4_node_169 | 0.4 | n |  | TRUE
172 | bus_LV_3003-1_0_4_node_170 | 0.4 | n |  | TRUE
173 | bus_LV_3003-1_0_4_node_171 | 0.4 | n |  | TRUE
174 | bus_LV_3003-1_0_4_node_173 | 0.4 | n |  | TRUE
175 | bus_LV_3003-1_0_4_node_172 | 0.4 | n |  | TRUE
176 | bus_LV_3003-1_0_4_node_174 | 0.4 | n |  | TRUE
177 | bus_LV_3003-1_0_4_node_208 | 0.4 | n |  | TRUE
178 | bus_LV_3003-1_0_4_node_175 | 0.4 | n |  | TRUE
179 | bus_LV_3003-1_0_4_node_176 | 0.4 | n |  | TRUE
180 | bus_LV_3003-1_0_4_node_177 | 0.4 | n |  | TRUE
181 | bus_LV_3003-1_0_4_node_195 | 0.4 | n |  | TRUE
182 | bus_LV_3003-1_0_4_node_178 | 0.4 | n |  | TRUE
183 | bus_LV_3003-1_0_4_node_196 | 0.4 | n |  | TRUE
184 | bus_LV_3003-1_0_4_node_179 | 0.4 | n |  | TRUE
185 | bus_LV_3003-1_0_4_node_180 | 0.4 | n |  | TRUE
186 | bus_LV_3003-1_0_4_node_181 | 0.4 | n |  | TRUE
187 | bus_LV_3003-1_0_4_node_182 | 0.4 | n |  | TRUE
188 | bus_LV_3003-1_0_4_node_183 | 0.4 | n |  | TRUE
189 | bus_LV_3003-1_0_4_node_186 | 0.4 | n |  | TRUE
190 | bus_LV_3003-1_0_4_node_194 | 0.4 | n |  | TRUE
191 | bus_LV_3003-1_0_4_node_185 | 0.4 | n |  | TRUE
192 | bus_LV_3003-1_0_4_node_193 | 0.4 | n |  | TRUE
193 | bus_LV_3003-1_0_4_node_184 | 0.4 | n |  | TRUE
194 | bus_LV_3003-1_0_4_node_189 | 0.4 | n |  | TRUE
195 | bus_LV_3003-1_0_4_node_190 | 0.4 | n |  | TRUE
196 | bus_LV_3003-1_0_4_node_192 | 0.4 | n |  | TRUE
197 | bus_LV_3003-1_0_4_node_201 | 0.4 | n |  | TRUE
198 | bus_LV_3003-1_0_4_node_198 | 0.4 | n |  | TRUE
199 | bus_LV_3003-1_0_4_node_197 | 0.4 | n |  | TRUE
200 | bus_LV_3003-1_0_4_node_202 | 0.4 | n |  | TRUE
201 | bus_LV_3003-1_0_4_node_203 | 0.4 | n |  | TRUE
202 | bus_LV_3003-1_0_4_node_200 | 0.4 | n |  | TRUE
203 | bus_LV_3003-1_0_4_node_204 | 0.4 | n |  | TRUE
204 | bus_LV_3003-1_0_4_node_205 | 0.4 | n |  | TRUE
205 | bus_LV_3003-1_0_4_node_206 | 0.4 | n |  | TRUE
206 | bus_LV_3003-1_0_4_node_207 | 0.4 | n |  | TRUE
207 | bus_MV_39_0_node_3 | 20 | n |  | TRUE

## load
| name | bus | p_mw | q_mvar | const_z_percent | const_i_percent | sn_mva | scaling | in_service | type
0 | LV_3003-1_0_4_load_0 | 0 | 0.0005269 | 0.00013205 | 0 | 0 |  | 1 | TRUE | wye
1 | LV_3003-1_0_4_load_1 | 1 | 0.00079463 | 0.00019915 | 0 | 0 |  | 1 | TRUE | wye
2 | LV_3003-1_0_4_load_2 | 2 | 0.00053854 | 0.00013497 | 0 | 0 |  | 1 | TRUE | wye
3 | LV_3003-1_0_4_load_3 | 3 | 0.0056661 | 0.0014201 | 0 | 0 |  | 1 | TRUE | wye
4 | LV_3003-1_0_4_load_4 | 4 | 0.002457 | 0.00061578 | 0 | 0 |  | 1 | TRUE | wye
5 | LV_3003-1_0_4_load_14 | 6 | 0.00093738 | 0.00023493 | 0 | 0 |  | 1 | TRUE | wye
6 | LV_3003-1_0_4_load_16 | 7 | 0.0041784 | 0.0010472 | 0 | 0 |  | 1 | TRUE | wye
7 | LV_3003-1_0_4_load_17 | 8 | 0.0033053 | 0.00082838 | 0 | 0 |  | 1 | TRUE | wye
8 | LV_3003-1_0_4_load_8 | 9 | 0.00054346 | 0.00013621 | 0 | 0 |  | 1 | TRUE | wye
9 | LV_3003-1_0_4_load_5 | 10 | 0.00049132 | 0.00012314 | 0 | 0 |  | 1 | TRUE | wye
10 | LV_3003-1_0_4_load_6 | 11 | 0.00074882 | 0.00018767 | 0 | 0 |  | 1 | TRUE | wye
11 | LV_3003-1_0_4_load_10 | 15 | 0.00090322 | 0.00022637 | 0 | 0 |  | 1 | TRUE | wye
12 | LV_3003-1_0_4_load_210 | 16 | 0.00073117 | 0.00018325 | 0 | 0 |  | 1 | TRUE | wye
13 | LV_3003-1_0_4_load_11 | 17 | 0.0062708 | 0.0015716 | 0 | 0 |  | 1 | TRUE | wye
14 | LV_3003-1_0_4_load_12 | 18 | 0.0034894 | 0.00087454 | 0 | 0 |  | 1 | TRUE | wye
15 | LV_3003-1_0_4_load_18 | 19 | 0.010628 | 0.0026637 | 0 | 0 |  | 1 | TRUE | wye
16 | LV_3003-1_0_4_load_162 | 20 | 0.011346 | 0.0028435 | 0 | 0 |  | 1 | TRUE | wye
17 | LV_3003-1_0_4_load_163 | 22 | 0.0086078 | 0.0021573 | 0 | 0 |  | 1 | TRUE | wye
18 | LV_3003-1_0_4_load_23 | 24 | 0.011351 | 0.0028448 | 0 | 0 |  | 1 | TRUE | wye
19 | LV_3003-1_0_4_load_20 | 25 | 0.0036408 | 0.00091247 | 0 | 0 |  | 1 | TRUE | wye
20 | LV_3003-1_0_4_load_191 | 27 | 0.006493 | 0.0016273 | 0 | 0 |  | 1 | TRUE | wye
21 | LV_3003-1_0_4_load_188 | 28 | 0.00095174 | 0.00023853 | 0 | 0 |  | 1 | TRUE | wye
22 | LV_3003-1_0_4_load_187 | 30 | 0.0013369 | 0.00033506 | 0 | 0 |  | 1 | TRUE | wye
23 | LV_3003-1_0_4_load_47 | 31 | 0.0029588 | 0.00074155 | 0 | 0 |  | 1 | TRUE | wye
24 | LV_3003-1_0_4_load_48 | 32 | 0.0032908 | 0.00082475 | 0 | 0 |  | 1 | TRUE | wye
25 | LV_3003-1_0_4_load_24 | 33 | 0.00051911 | 0.0001301 | 0 | 0 |  | 1 | TRUE | wye
26 | LV_3003-1_0_4_load_25 | 34 | 0.00044931 | 0.00011261 | 0 | 0 |  | 1 | TRUE | wye
27 | LV_3003-1_0_4_load_27 | 35 | 0.00046404 | 0.0001163 | 0 | 0 |  | 1 | TRUE | wye
28 | LV_3003-1_0_4_load_32 | 37 | 0.0037552 | 0.00094114 | 0 | 0 |  | 1 | TRUE | wye
29 | LV_3003-1_0_4_load_29 | 38 | 0.00051106 | 0.00012808 | 0 | 0 |  | 1 | TRUE | wye
30 | LV_3003-1_0_4_load_50 | 39 | 0.0018294 | 0.00045848 | 0 | 0 |  | 1 | TRUE | wye
31 | LV_3003-1_0_4_load_30 | 41 | 0.00092992 | 0.00023306 | 0 | 0 |  | 1 | TRUE | wye
32 | LV_3003-1_0_4_load_31 | 42 | 0.0012264 | 0.00030737 | 0 | 0 |  | 1 | TRUE | wye
33 | LV_3003-1_0_4_load_35 | 43 | 0.00076175 | 0.00019091 | 0 | 0 |  | 1 | TRUE | wye
34 | LV_3003-1_0_4_load_51 | 44 | 0.00062071 | 0.00015557 | 0 | 0 |  | 1 | TRUE | wye
35 | LV_3003-1_0_4_load_49 | 45 | 0.00154 | 0.00038597 | 0 | 0 |  | 1 | TRUE | wye
36 | LV_3003-1_0_4_load_52 | 46 | 0.0027207 | 0.00068187 | 0 | 0 |  | 1 | TRUE | wye
37 | LV_3003-1_0_4_load_36 | 47 | 0.00072651 | 0.00018208 | 0 | 0 |  | 1 | TRUE | wye
38 | LV_3003-1_0_4_load_37 | 48 | 0.001 | 0.00025063 | 0 | 0 |  | 1 | TRUE | wye
39 | LV_3003-1_0_4_load_78 | 51 | 0.0006725 | 0.00016854 | 0 | 0 |  | 1 | TRUE | wye
40 | LV_3003-1_0_4_load_39 | 53 | 0.0017716 | 0.00044402 | 0 | 0 |  | 1 | TRUE | wye
41 | LV_3003-1_0_4_load_41 | 54 | 0.0069974 | 0.0017537 | 0 | 0 |  | 1 | TRUE | wye
42 | LV_3003-1_0_4_load_42 | 55 | 0.0020687 | 0.00051848 | 0 | 0 |  | 1 | TRUE | wye
43 | LV_3003-1_0_4_load_45 | 58 | 0.0018734 | 0.00046953 | 0 | 0 |  | 1 | TRUE | wye
44 | LV_3003-1_0_4_load_97 | 60 | 0.0090296 | 0.002263 | 0 | 0 |  | 1 | TRUE | wye
45 | LV_3003-1_0_4_load_94 | 61 | 0.0067136 | 0.0016826 | 0 | 0 |  | 1 | TRUE | wye
46 | LV_3003-1_0_4_load_122 | 64 | 0.015011 | 0.003762 | 0 | 0 |  | 1 | TRUE | wye
47 | LV_3003-1_0_4_load_95 | 65 | 0.0023257 | 0.00058286 | 0 | 0 |  | 1 | TRUE | wye
48 | LV_3003-1_0_4_load_107 | 66 | 0.0016263 | 0.0004076 | 0 | 0 |  | 1 | TRUE | wye
49 | LV_3003-1_0_4_load_91 | 67 | 0.0012307 | 0.00030844 | 0 | 0 |  | 1 | TRUE | wye
50 | LV_3003-1_0_4_load_86 | 68 | 0.00361 | 0.00090474 | 0 | 0 |  | 1 | TRUE | wye
51 | LV_3003-1_0_4_load_123 | 70 | 0.01118 | 0.0028021 | 0 | 0 |  | 1 | TRUE | wye
52 | LV_3003-1_0_4_load_119 | 71 | 0.0014831 | 0.00037171 | 0 | 0 |  | 1 | TRUE | wye
53 | LV_3003-1_0_4_load_53 | 72 | 0.00044814 | 0.00011231 | 0 | 0 |  | 1 | TRUE | wye
54 | LV_3003-1_0_4_load_55 | 74 | 0.0047658 | 0.0011944 | 0 | 0 |  | 1 | TRUE | wye
55 | LV_3003-1_0_4_load_80 | 76 | 0.00065298 | 0.00016365 | 0 | 0 |  | 1 | TRUE | wye
56 | LV_3003-1_0_4_load_77 | 78 | 0.00056669 | 0.00014203 | 0 | 0 |  | 1 | TRUE | wye
57 | LV_3003-1_0_4_load_62 | 79 | 0.0014588 | 0.0003656 | 0 | 0 |  | 1 | TRUE | wye
58 | LV_3003-1_0_4_load_75 | 80 | 0.0020644 | 0.00051738 | 0 | 0 |  | 1 | TRUE | wye
59 | LV_3003-1_0_4_load_57 | 81 | 0.0010416 | 0.00026105 | 0 | 0 |  | 1 | TRUE | wye
60 | LV_3003-1_0_4_load_58 | 82 | 0.0013597 | 0.00034077 | 0 | 0 |  | 1 | TRUE | wye
61 | LV_3003-1_0_4_load_61 | 83 | 0.0015143 | 0.00037953 | 0 | 0 |  | 1 | TRUE | wye
62 | LV_3003-1_0_4_load_59 | 84 | 0.0024614 | 0.00061688 | 0 | 0 |  | 1 | TRUE | wye
63 | LV_3003-1_0_4_load_63 | 87 | 0.0019346 | 0.00048485 | 0 | 0 |  | 1 | TRUE | wye
64 | LV_3003-1_0_4_load_68 | 88 | 0.00054768 | 0.00013726 | 0 | 0 |  | 1 | TRUE | wye
65 | LV_3003-1_0_4_load_67 | 91 | 0.0052526 | 0.0013164 | 0 | 0 |  | 1 | TRUE | wye
66 | LV_3003-1_0_4_load_71 | 92 | 0.0015394 | 0.00038581 | 0 | 0 |  | 1 | TRUE | wye
67 | LV_3003-1_0_4_load_112 | 94 | 0.00043103 | 0.00010803 | 0 | 0 |  | 1 | TRUE | wye
68 | LV_3003-1_0_4_load_102 | 95 | 0.0026822 | 0.00067222 | 0 | 0 |  | 1 | TRUE | wye
69 | LV_3003-1_0_4_load_98 | 96 | 0.0011735 | 0.0002941 | 0 | 0 |  | 1 | TRUE | wye
70 | LV_3003-1_0_4_load_69 | 97 | 0.00053759 | 0.00013473 | 0 | 0 |  | 1 | TRUE | wye
71 | LV_3003-1_0_4_load_70 | 98 | 0.0005216 | 0.00013072 | 0 | 0 |  | 1 | TRUE | wye
72 | LV_3003-1_0_4_load_146 | 100 | 0.00099597 | 0.00024961 | 0 | 0 |  | 1 | TRUE | wye
73 | LV_3003-1_0_4_load_147 | 101 | 0.00066689 | 0.00016714 | 0 | 0 |  | 1 | TRUE | wye
74 | LV_3003-1_0_4_load_209 | 102 | 0.0031104 | 0.00077953 | 0 | 0 |  | 1 | TRUE | wye
75 | LV_3003-1_0_4_load_74 | 105 | 0.00068651 | 0.00017205 | 0 | 0 |  | 1 | TRUE | wye
76 | LV_3003-1_0_4_load_81 | 106 | 0.001804 | 0.00045212 | 0 | 0 |  | 1 | TRUE | wye
77 | LV_3003-1_0_4_load_82 | 107 | 0.0044164 | 0.0011069 | 0 | 0 |  | 1 | TRUE | wye
78 | LV_3003-1_0_4_load_84 | 108 | 0.0043176 | 0.0010821 | 0 | 0 |  | 1 | TRUE | wye
79 | LV_3003-1_0_4_load_87 | 110 | 0.0028896 | 0.0007242 | 0 | 0 |  | 1 | TRUE | wye
80 | LV_3003-1_0_4_load_130 | 111 | 0.0036312 | 0.00091008 | 0 | 0 |  | 1 | TRUE | wye
81 | LV_3003-1_0_4_load_109 | 112 | 0.002871 | 0.00071953 | 0 | 0 |  | 1 | TRUE | wye
82 | LV_3003-1_0_4_load_118 | 113 | 0.002124 | 0.00053233 | 0 | 0 |  | 1 | TRUE | wye
83 | LV_3003-1_0_4_load_96 | 114 | 0.0022691 | 0.00056868 | 0 | 0 |  | 1 | TRUE | wye
84 | LV_3003-1_0_4_load_108 | 116 | 0.0019349 | 0.00048493 | 0 | 0 |  | 1 | TRUE | wye
85 | LV_3003-1_0_4_load_88 | 117 | 0.0016664 | 0.00041765 | 0 | 0 |  | 1 | TRUE | wye
86 | LV_3003-1_0_4_load_89 | 118 | 0.0029086 | 0.00072897 | 0 | 0 |  | 1 | TRUE | wye
87 | LV_3003-1_0_4_load_92 | 120 | 0.0035943 | 0.00090081 | 0 | 0 |  | 1 | TRUE | wye
88 | LV_3003-1_0_4_load_93 | 121 | 0.0014522 | 0.00036394 | 0 | 0 |  | 1 | TRUE | wye
89 | LV_3003-1_0_4_load_103 | 122 | 0.0021286 | 0.00053347 | 0 | 0 |  | 1 | TRUE | wye
90 | LV_3003-1_0_4_load_104 | 123 | 0.00249 | 0.00062405 | 0 | 0 |  | 1 | TRUE | wye
91 | LV_3003-1_0_4_load_99 | 124 | 0.0012969 | 0.00032503 | 0 | 0 |  | 1 | TRUE | wye
92 | LV_3003-1_0_4_load_105 | 125 | 0.0024101 | 0.00060402 | 0 | 0 |  | 1 | TRUE | wye
93 | LV_3003-1_0_4_load_121 | 126 | 0.006026 | 0.0015103 | 0 | 0 |  | 1 | TRUE | wye
94 | LV_3003-1_0_4_load_134 | 128 | 0.0035462 | 0.00088875 | 0 | 0 |  | 1 | TRUE | wye
95 | LV_3003-1_0_4_load_110 | 129 | 0.0019858 | 0.00049769 | 0 | 0 |  | 1 | TRUE | wye
96 | LV_3003-1_0_4_load_111 | 130 | 0.0021836 | 0.00054726 | 0 | 0 |  | 1 | TRUE | wye
97 | LV_3003-1_0_4_load_126 | 131 | 0.0017521 | 0.00043912 | 0 | 0 |  | 1 | TRUE | wye
98 | LV_3003-1_0_4_load_129 | 132 | 0.0029255 | 0.0007332 | 0 | 0 |  | 1 | TRUE | wye
99 | LV_3003-1_0_4_load_113 | 133 | 0.0098688 | 0.0024733 | 0 | 0 |  | 1 | TRUE | wye
100 | LV_3003-1_0_4_load_114 | 134 | 0.0022934 | 0.00057479 | 0 | 0 |  | 1 | TRUE | wye
101 | LV_3003-1_0_4_load_115 | 135 | 0.0068492 | 0.0017166 | 0 | 0 |  | 1 | TRUE | wye
102 | LV_3003-1_0_4_load_116 | 136 | 0.0013047 | 0.00032698 | 0 | 0 |  | 1 | TRUE | wye
103 | LV_3003-1_0_4_load_127 | 138 | 0.0046612 | 0.0011682 | 0 | 0 |  | 1 | TRUE | wye
104 | LV_3003-1_0_4_load_132 | 139 | 0.0030925 | 0.00077507 | 0 | 0 |  | 1 | TRUE | wye
105 | LV_3003-1_0_4_load_133 | 140 | 0.0070185 | 0.001759 | 0 | 0 |  | 1 | TRUE | wye
106 | LV_3003-1_0_4_load_155 | 141 | 0.0048382 | 0.0012126 | 0 | 0 |  | 1 | TRUE | wye
107 | LV_3003-1_0_4_load_164 | 142 | 0.0067652 | 0.0016955 | 0 | 0 |  | 1 | TRUE | wye
108 | LV_3003-1_0_4_load_124 | 143 | 0.0022658 | 0.00056787 | 0 | 0 |  | 1 | TRUE | wye
109 | LV_3003-1_0_4_load_135 | 144 | 0.0094785 | 0.0023755 | 0 | 0 |  | 1 | TRUE | wye
110 | LV_3003-1_0_4_load_128 | 145 | 0.0018639 | 0.00046714 | 0 | 0 |  | 1 | TRUE | wye
111 | LV_3003-1_0_4_load_136 | 146 | 0.0031431 | 0.00078773 | 0 | 0 |  | 1 | TRUE | wye
112 | LV_3003-1_0_4_load_137 | 147 | 0.0088609 | 0.0022207 | 0 | 0 |  | 1 | TRUE | wye
113 | LV_3003-1_0_4_load_156 | 148 | 0.0056394 | 0.0014134 | 0 | 0 |  | 1 | TRUE | wye
114 | LV_3003-1_0_4_load_165 | 149 | 0.0022979 | 0.0005759 | 0 | 0 |  | 1 | TRUE | wye
115 | LV_3003-1_0_4_load_138 | 150 | 0.0034528 | 0.00086534 | 0 | 0 |  | 1 | TRUE | wye
116 | LV_3003-1_0_4_load_143 | 152 | 0.0042574 | 0.001067 | 0 | 0 |  | 1 | TRUE | wye
117 | LV_3003-1_0_4_load_140 | 153 | 0.0031808 | 0.00079719 | 0 | 0 |  | 1 | TRUE | wye
118 | LV_3003-1_0_4_load_141 | 155 | 0.0066493 | 0.0016665 | 0 | 0 |  | 1 | TRUE | wye
119 | LV_3003-1_0_4_load_142 | 156 | 0.0056882 | 0.0014256 | 0 | 0 |  | 1 | TRUE | wye
120 | LV_3003-1_0_4_load_154 | 157 | 0.0062907 | 0.0015766 | 0 | 0 |  | 1 | TRUE | wye
121 | LV_3003-1_0_4_load_152 | 158 | 0.005103 | 0.0012789 | 0 | 0 |  | 1 | TRUE | wye
122 | LV_3003-1_0_4_load_151 | 160 | 0.0011853 | 0.00029705 | 0 | 0 |  | 1 | TRUE | wye
123 | LV_3003-1_0_4_load_148 | 162 | 0.00097174 | 0.00024354 | 0 | 0 |  | 1 | TRUE | wye
124 | LV_3003-1_0_4_load_157 | 163 | 0.0096628 | 0.0024217 | 0 | 0 |  | 1 | TRUE | wye
125 | LV_3003-1_0_4_load_158 | 164 | 0.0017234 | 0.00043193 | 0 | 0 |  | 1 | TRUE | wye
126 | LV_3003-1_0_4_load_159 | 165 | 0.0065639 | 0.0016451 | 0 | 0 |  | 1 | TRUE | wye
127 | LV_3003-1_0_4_load_160 | 166 | 0.0027067 | 0.00067836 | 0 | 0 |  | 1 | TRUE | wye
128 | LV_3003-1_0_4_load_161 | 167 | 0.004008 | 0.0010045 | 0 | 0 |  | 1 | TRUE | wye
129 | LV_3003-1_0_4_load_166 | 168 | 0.0025938 | 0.00065007 | 0 | 0 |  | 1 | TRUE | wye
130 | LV_3003-1_0_4_load_167 | 169 | 0.0025257 | 0.000633 | 0 | 0 |  | 1 | TRUE | wye
131 | LV_3003-1_0_4_load_169 | 171 | 0.0044443 | 0.0011139 | 0 | 0 |  | 1 | TRUE | wye
132 | LV_3003-1_0_4_load_170 | 172 | 0.0021992 | 0.00055117 | 0 | 0 |  | 1 | TRUE | wye
133 | LV_3003-1_0_4_load_171 | 173 | 0.0031642 | 0.00079301 | 0 | 0 |  | 1 | TRUE | wye
134 | LV_3003-1_0_4_load_173 | 174 | 0.020839 | 0.0052228 | 0 | 0 |  | 1 | TRUE | wye
135 | LV_3003-1_0_4_load_172 | 175 | 0.0025558 | 0.00064055 | 0 | 0 |  | 1 | TRUE | wye
136 | LV_3003-1_0_4_load_208 | 177 | 0.0015712 | 0.00039377 | 0 | 0 |  | 1 | TRUE | wye
137 | LV_3003-1_0_4_load_175 | 178 | 0.0011875 | 0.00029761 | 0 | 0 |  | 1 | TRUE | wye
138 | LV_3003-1_0_4_load_176 | 179 | 0.0010702 | 0.00026822 | 0 | 0 |  | 1 | TRUE | wye
139 | LV_3003-1_0_4_load_177 | 180 | 0.0042078 | 0.0010546 | 0 | 0 |  | 1 | TRUE | wye
140 | LV_3003-1_0_4_load_195 | 181 | 0.0019206 | 0.00048135 | 0 | 0 |  | 1 | TRUE | wye
141 | LV_3003-1_0_4_load_178 | 182 | 0.00096171 | 0.00024103 | 0 | 0 |  | 1 | TRUE | wye
142 | LV_3003-1_0_4_load_196 | 183 | 0.0020187 | 0.00050593 | 0 | 0 |  | 1 | TRUE | wye
143 | LV_3003-1_0_4_load_179 | 184 | 0.00096237 | 0.00024119 | 0 | 0 |  | 1 | TRUE | wye
144 | LV_3003-1_0_4_load_180 | 185 | 0.0011533 | 0.00028905 | 0 | 0 |  | 1 | TRUE | wye
145 | LV_3003-1_0_4_load_182 | 187 | 0.00107 | 0.00026818 | 0 | 0 |  | 1 | TRUE | wye
146 | LV_3003-1_0_4_load_183 | 188 | 0.0010634 | 0.00026652 | 0 | 0 |  | 1 | TRUE | wye
147 | LV_3003-1_0_4_load_186 | 189 | 0.0014676 | 0.00036781 | 0 | 0 |  | 1 | TRUE | wye
148 | LV_3003-1_0_4_load_194 | 190 | 0.0010317 | 0.00025857 | 0 | 0 |  | 1 | TRUE | wye
149 | LV_3003-1_0_4_load_185 | 191 | 0.0015911 | 0.00039876 | 0 | 0 |  | 1 | TRUE | wye
150 | LV_3003-1_0_4_load_193 | 192 | 0.0019921 | 0.00049927 | 0 | 0 |  | 1 | TRUE | wye
151 | LV_3003-1_0_4_load_184 | 193 | 0.0012729 | 0.00031902 | 0 | 0 |  | 1 | TRUE | wye
152 | LV_3003-1_0_4_load_189 | 194 | 0.0017825 | 0.00044673 | 0 | 0 |  | 1 | TRUE | wye
153 | LV_3003-1_0_4_load_190 | 195 | 0.0014576 | 0.00036532 | 0 | 0 |  | 1 | TRUE | wye
154 | LV_3003-1_0_4_load_192 | 196 | 0.00075825 | 0.00019004 | 0 | 0 |  | 1 | TRUE | wye
155 | LV_3003-1_0_4_load_201 | 197 | 0.0017511 | 0.00043887 | 0 | 0 |  | 1 | TRUE | wye
156 | LV_3003-1_0_4_load_198 | 198 | 0.0013777 | 0.00034529 | 0 | 0 |  | 1 | TRUE | wye
157 | LV_3003-1_0_4_load_197 | 199 | 0.0038515 | 0.00096529 | 0 | 0 |  | 1 | TRUE | wye
158 | LV_3003-1_0_4_load_202 | 200 | 0.0032973 | 0.00082638 | 0 | 0 |  | 1 | TRUE | wye
159 | LV_3003-1_0_4_load_203 | 201 | 0.0027041 | 0.00067771 | 0 | 0 |  | 1 | TRUE | wye
160 | LV_3003-1_0_4_load_200 | 202 | 0.0036766 | 0.00092145 | 0 | 0 |  | 1 | TRUE | wye
161 | LV_3003-1_0_4_load_204 | 203 | 0.0027636 | 0.00069261 | 0 | 0 |  | 1 | TRUE | wye
162 | LV_3003-1_0_4_load_205 | 204 | 0.0016848 | 0.00042226 | 0 | 0 |  | 1 | TRUE | wye
163 | LV_3003-1_0_4_load_206 | 205 | 0.0020038 | 0.0005022 | 0 | 0 |  | 1 | TRUE | wye
164 | LV_3003-1_0_4_load_207 | 206 | 0.0018325 | 0.00045926 | 0 | 0 |  | 1 | TRUE | wye

## ext_grid
| name | bus | vm_pu | va_degree | slack_weight | in_service
0 |  | 140 | 1 | 0 | 1 | TRUE

## line
| name | std_type | from_bus | to_bus | length_km | r_ohm_per_km | x_ohm_per_km | c_nf_per_km | g_us_per_km | max_i_ka | df | parallel | type | in_service
0 | LV_3003-1_0_4_line_0 |  | 0 | 1 | 0.013619 | 0.125 | 0.08 | 261 | 0 | 0.364 | 1 | 1 | cs | TRUE
1 | LV_3003-1_0_4_line_1 |  | 0 | 2 | 0.01526 | 0.125 | 0.08 | 261 | 0 | 0.364 | 1 | 1 | cs | TRUE
2 | LV_3003-1_0_4_line_2 |  | 1 | 3 | 0.027641 | 0.125 | 0.08 | 261 | 0 | 0.364 | 1 | 1 | cs | TRUE
3 | LV_3003-1_0_4_line_3 |  | 2 | 4 | 0.0088793 | 0.125 | 0.08 | 261 | 0 | 0.364 | 1 | 1 | cs | TRUE
4 | LV_3003-1_0_4_line_4 |  | 3 | 5 | 0.057792 | 0.125 | 0.08 | 261 | 0 | 0.364 | 1 | 1 | cs | TRUE
5 | LV_3003-1_0_4_line_5 |  | 4 | 6 | 0.012183 | 0.125 | 0.08 | 261 | 0 | 0.364 | 1 | 1 | cs | TRUE
6 | LV_3003-1_0_4_line_6 |  | 5 | 7 | 0.0024332 | 0.125 | 0.08 | 261 | 0 | 0.364 | 1 | 1 | cs | TRUE
7 | LV_3003-1_0_4_line_7 |  | 5 | 8 | 0.01281 | 0.125 | 0.08 | 261 | 0 | 0.364 | 1 | 1 | cs | TRUE
8 | LV_3003-1_0_4_line_8 |  | 6 | 9 | 0.030007 | 0.125 | 0.08 | 261 | 0 | 0.364 | 1 | 1 | cs | TRUE
9 | LV_3003-1_0_4_line_9 |  | 7 | 20 | 0.027043 | 0.125 | 0.08 | 261 | 0 | 0.364 | 1 | 2 | cs | TRUE
10 | LV_3003-1_0_4_line_10 |  | 8 | 21 | 0.040014 | 0.125 | 0.08 | 261 | 0 | 0.364 | 1 | 1 | cs | TRUE
11 | LV_3003-1_0_4_line_11 |  | 9 | 11 | 0.076443 | 0.125 | 0.08 | 261 | 0 | 0.364 | 1 | 1 | cs | TRUE
12 | LV_3003-1_0_4_line_12 |  | 10 | 11 | 0.01387 | 0.125 | 0.08 | 261 | 0 | 0.364 | 1 | 1 | cs | TRUE
13 | LV_3003-1_0_4_line_13 |  | 10 | 12 | 0.083667 | 0.125 | 0.08 | 261 | 0 | 0.364 | 1 | 1 | cs | TRUE
14 | LV_3003-1_0_4_line_14 |  | 12 | 13 | 0.033866 | 0.125 | 0.08 | 261 | 0 | 0.364 | 1 | 1 | cs | TRUE
15 | LV_3003-1_0_4_line_15 |  | 13 | 14 | 0.009136 | 0.125 | 0.08 | 261 | 0 | 0.364 | 1 | 1 | cs | TRUE
16 | LV_3003-1_0_4_line_16 |  | 13 | 15 | 0.015169 | 0.125 | 0.08 | 261 | 0 | 0.364 | 1 | 1 | cs | TRUE
17 | LV_3003-1_0_4_line_17 |  | 14 | 16 | 0.014912 | 0.125 | 0.08 | 261 | 0 | 0.364 | 1 | 1 | cs | TRUE
18 | LV_3003-1_0_4_line_18 |  | 15 | 17 | 0.022615 | 0.125 | 0.08 | 261 | 0 | 0.364 | 1 | 1 | cs | TRUE
19 | LV_3003-1_0_4_line_19 |  | 16 | 19 | 0.15678 | 0.125 | 0.08 | 261 | 0 | 0.364 | 1 | 1 | cs | TRUE
20 | LV_3003-1_0_4_line_20 |  | 17 | 18 | 0.13448 | 0.125 | 0.08 | 261 | 0 | 0.364 | 1 | 1 | cs | TRUE
21 | LV_3003-1_0_4_line_21 |  | 19 | 24 | 0.17894 | 0.125 | 0.08 | 261 | 0 | 0.364 | 1 | 1 | cs | TRUE
22 | LV_3003-1_0_4_line_22 |  | 20 | 22 | 0.012218 | 0.125 | 0.08 | 261 | 0 | 0.364 | 1 | 3 | cs | TRUE
23 | LV_3003-1_0_4_line_23 |  | 21 | 23 | 0.009036 | 0.125 | 0.08 | 261 | 0 | 0.364 | 1 | 1 | cs | TRUE
24 | LV_3003-1_0_4_line_24 |  | 22 | 167 | 0.016738 | 0.125 | 0.08 | 261 | 0 | 0.364 | 1 | 3 | cs | TRUE
25 | LV_3003-1_0_4_line_25 |  | 23 | 37 | 0.035007 | 0.125 | 0.08 | 261 | 0 | 0.364 | 1 | 1 | cs | TRUE
26 | LV_3003-1_0_4_line_26 |  | 23 | 38 | 0.063467 | 0.125 | 0.08 | 261 | 0 | 0.364 | 1 | 1 | cs | TRUE
27 | LV_3003-1_0_4_line_27 |  | 25 | 26 | 0.14101 | 0.125 | 0.08 | 261 | 0 | 0.364 | 1 | 1 | cs | TRUE
28 | LV_3003-1_0_4_line_28 |  | 26 | 27 | 0.1177 | 0.125 | 0.08 | 261 | 0 | 0.364 | 1 | 1 | cs | TRUE
29 | LV_3003-1_0_4_line_29 |  | 26 | 28 | 0.061703 | 0.125 | 0.08 | 261 | 0 | 0.364 | 1 | 1 | cs | TRUE
30 | LV_3003-1_0_4_line_30 |  | 27 | 29 | 0.021519 | 0.125 | 0.08 | 261 | 0 | 0.364 | 1 | 1 | cs | TRUE
31 | LV_3003-1_0_4_line_31 |  | 28 | 30 | 0.010796 | 0.125 | 0.08 | 261 | 0 | 0.364 | 1 | 1 | cs | TRUE
32 | LV_3003-1_0_4_line_32 |  | 29 | 197 | 0.004941 | 0.125 | 0.08 | 261 | 0 | 0.364 | 1 | 1 | cs | TRUE
33 | LV_3003-1_0_4_line_33 |  | 29 | 198 | 0.0089655 | 0.125 | 0.08 | 261 | 0 | 0.364 | 1 | 1 | cs | TRUE
34 | LV_3003-1_0_4_line_34 |  | 30 | 194 | 0.006648 | 0.125 | 0.08 | 261 | 0 | 0.364 | 1 | 1 | cs | TRUE
35 | LV_3003-1_0_4_line_35 |  | 31 | 32 | 0.010206 | 0.125 | 0.08 | 261 | 0 | 0.364 | 1 | 1 | cs | TRUE
36 | LV_3003-1_0_4_line_36 |  | 32 | 45 | 0.047361 | 0.125 | 0.08 | 261 | 0 | 0.364 | 1 | 1 | cs | TRUE
37 | LV_3003-1_0_4_line_37 |  | 33 | 34 | 0.050858 | 0.125 | 0.08 | 261 | 0 | 0.364 | 1 | 1 | cs | TRUE
38 | LV_3003-1_0_4_line_38 |  | 34 | 35 | 0.019644 | 0.125 | 0.08 | 261 | 0 | 0.364 | 1 | 1 | cs | TRUE
39 | LV_3003-1_0_4_line_39 |  | 35 | 36 | 0.01275 | 0.125 | 0.08 | 261 | 0 | 0.364 | 1 | 1 | cs | TRUE
40 | LV_3003-1_0_4_line_40 |  | 36 | 39 | 0.035625 | 0.125 | 0.08 | 261 | 0 | 0.364 | 1 | 1 | cs | TRUE
41 | LV_3003-1_0_4_line_41 |  | 36 | 40 | 0.055963 | 0.125 | 0.08 | 261 | 0 | 0.364 | 1 | 1 | cs | TRUE
42 | LV_3003-1_0_4_line_42 |  | 38 | 41 | 0.092276 | 0.125 | 0.08 | 261 | 0 | 0.364 | 1 | 1 | cs | TRUE
43 | LV_3003-1_0_4_line_43 |  | 39 | 45 | 0.07541 | 0.125 | 0.08 | 261 | 0 | 0.364 | 1 | 1 | cs | TRUE
44 | LV_3003-1_0_4_line_44 |  | 40 | 43 | 0.0089866 | 0.125 | 0.08 | 261 | 0 | 0.364 | 1 | 1 | cs | TRUE
45 | LV_3003-1_0_4_line_45 |  | 40 | 42 | 0.014917 | 0.125 | 0.08 | 261 | 0 | 0.364 | 1 | 1 | cs | TRUE
46 | LV_3003-1_0_4_line_46 |  | 41 | 42 | 0.021062 | 0.125 | 0.08 | 261 | 0 | 0.364 | 1 | 1 | cs | TRUE
47 | LV_3003-1_0_4_line_47 |  | 43 | 44 | 0.00051508 | 0.125 | 0.08 | 261 | 0 | 0.364 | 1 | 1 | cs | TRUE
48 | LV_3003-1_0_4_line_48 |  | 44 | 46 | 0.022731 | 0.125 | 0.08 | 261 | 0 | 0.364 | 1 | 1 | cs | TRUE
49 | LV_3003-1_0_4_line_49 |  | 47 | 48 | 0.08745 | 0.125 | 0.08 | 261 | 0 | 0.364 | 1 | 1 | cs | TRUE
50 | LV_3003-1_0_4_line_50 |  | 48 | 49 | 0.054066 | 0.125 | 0.08 | 261 | 0 | 0.364 | 1 | 1 | cs | TRUE
51 | LV_3003-1_0_4_line_51 |  | 48 | 50 | 0.3768 | 0.125 | 0.08 | 261 | 0 | 0.364 | 1 | 2 | cs | TRUE
52 | LV_3003-1_0_4_line_52 |  | 49 | 52 | 0.006585 | 0.125 | 0.08 | 261 | 0 | 0.364 | 1 | 1 | cs | TRUE
53 | LV_3003-1_0_4_line_53 |  | 50 | 51 | 0.14552 | 0.125 | 0.08 | 261 | 0 | 0.364 | 1 | 2 | cs | TRUE
54 | LV_3003-1_0_4_line_54 |  | 51 | 74 | 0.18305 | 0.125 | 0.08 | 261 | 0 | 0.364 | 1 | 3 | cs | TRUE
55 | LV_3003-1_0_4_line_55 |  | 52 | 53 | 0.22924 | 0.125 | 0.08 | 261 | 0 | 0.364 | 1 | 1 | cs | TRUE
56 | LV_3003-1_0_4_line_56 |  | 54 | 55 | 0.0028841 | 0.125 | 0.08 | 261 | 0 | 0.364 | 1 | 1 | cs | TRUE
57 | LV_3003-1_0_4_line_57 |  | 54 | 56 | 0.01797 | 0.125 | 0.08 | 261 | 0 | 0.364 | 1 | 1 | cs | TRUE
58 | LV_3003-1_0_4_line_58 |  | 55 | 57 | 0.014735 | 0.125 | 0.08 | 261 | 0 | 0.364 | 1 | 1 | cs | TRUE
59 | LV_3003-1_0_4_line_59 |  | 56 | 58 | 0.038139 | 0.125 | 0.08 | 261 | 0 | 0.364 | 1 | 3 | cs | TRUE
60 | LV_3003-1_0_4_line_60 |  | 56 | 59 | 0.007871 | 0.125 | 0.08 | 261 | 0 | 0.364 | 1 | 3 | cs | TRUE
61 | LV_3003-1_0_4_line_61 |  | 57 | 60 | 0.023459 | 0.125 | 0.08 | 261 | 0 | 0.364 | 1 | 1 | cs | TRUE
62 | LV_3003-1_0_4_line_62 |  | 57 | 61 | 0.027578 | 0.125 | 0.08 | 261 | 0 | 0.364 | 1 | 1 | cs | TRUE
63 | LV_3003-1_0_4_line_63 |  | 58 | 62 | 0.019077 | 0.125 | 0.08 | 261 | 0 | 0.364 | 1 | 3 | cs | TRUE
64 | LV_3003-1_0_4_line_64 |  | 59 | 63 | 0.017833 | 0.125 | 0.08 | 261 | 0 | 0.364 | 1 | 3 | cs | TRUE
65 | LV_3003-1_0_4_line_65 |  | 60 | 64 | 0.05031 | 0.125 | 0.08 | 261 | 0 | 0.364 | 1 | 1 | cs | TRUE
66 | LV_3003-1_0_4_line_66 |  | 61 | 65 | 0.0015865 | 0.125 | 0.08 | 261 | 0 | 0.364 | 1 | 1 | cs | TRUE
67 | LV_3003-1_0_4_line_67 |  | 62 | 66 | 0.017161 | 0.125 | 0.08 | 261 | 0 | 0.364 | 1 | 1 | cs | TRUE
68 | LV_3003-1_0_4_line_68 |  | 62 | 67 | 0.020462 | 0.125 | 0.08 | 261 | 0 | 0.364 | 1 | 3 | cs | TRUE
69 | LV_3003-1_0_4_line_69 |  | 63 | 70 | 0.025609 | 0.125 | 0.08 | 261 | 0 | 0.364 | 1 | 1 | cs | TRUE
70 | LV_3003-1_0_4_line_70 |  | 63 | 71 | 0.011153 | 0.125 | 0.08 | 261 | 0 | 0.364 | 1 | 3 | cs | TRUE
71 | LV_3003-1_0_4_line_71 |  | 66 | 127 | 0.010522 | 0.125 | 0.08 | 261 | 0 | 0.364 | 1 | 1 | cs | TRUE
72 | LV_3003-1_0_4_line_72 |  | 67 | 118 | 0.0082217 | 0.125 | 0.08 | 261 | 0 | 0.364 | 1 | 3 | cs | TRUE
73 | LV_3003-1_0_4_line_73 |  | 68 | 69 | 0.018857 | 0.125 | 0.08 | 261 | 0 | 0.364 | 1 | 1 | cs | TRUE
74 | LV_3003-1_0_4_line_74 |  | 69 | 109 | 0.013852 | 0.125 | 0.08 | 261 | 0 | 0.364 | 1 | 3 | cs | TRUE
75 | LV_3003-1_0_4_line_75 |  | 69 | 110 | 0.015568 | 0.125 | 0.08 | 261 | 0 | 0.364 | 1 | 1 | cs | TRUE
76 | LV_3003-1_0_4_line_76 |  | 69 | 106 | 0.035664 | 0.125 | 0.08 | 261 | 0 | 0.364 | 1 | 3 | cs | TRUE
77 | LV_3003-1_0_4_line_77 |  | 70 | 143 | 0.0040267 | 0.125 | 0.08 | 261 | 0 | 0.364 | 1 | 1 | cs | TRUE
78 | LV_3003-1_0_4_line_78 |  | 71 | 113 | 0.019649 | 0.125 | 0.08 | 261 | 0 | 0.364 | 1 | 3 | cs | TRUE
79 | LV_3003-1_0_4_line_79 |  | 72 | 73 | 0.10791 | 0.125 | 0.08 | 261 | 0 | 0.364 | 1 | 3 | cs | TRUE
80 | LV_3003-1_0_4_line_80 |  | 72 | 74 | 0.022031 | 0.125 | 0.08 | 261 | 0 | 0.364 | 1 | 3 | cs | TRUE
81 | LV_3003-1_0_4_line_81 |  | 73 | 75 | 0.02043 | 0.125 | 0.08 | 261 | 0 | 0.364 | 1 | 3 | cs | TRUE
82 | LV_3003-1_0_4_line_82 |  | 75 | 76 | 0.1347 | 0.125 | 0.08 | 261 | 0 | 0.364 | 1 | 1 | cs | TRUE
83 | LV_3003-1_0_4_line_83 |  | 75 | 77 | 0.13672 | 0.125 | 0.08 | 261 | 0 | 0.364 | 1 | 3 | cs | TRUE
84 | LV_3003-1_0_4_line_84 |  | 77 | 78 | 0.06359 | 0.125 | 0.08 | 261 | 0 | 0.364 | 1 | 1 | cs | TRUE
85 | LV_3003-1_0_4_line_85 |  | 77 | 79 | 0.10932 | 0.125 | 0.08 | 261 | 0 | 0.364 | 1 | 3 | cs | TRUE
86 | LV_3003-1_0_4_line_86 |  | 77 | 80 | 0.1562 | 0.125 | 0.08 | 261 | 0 | 0.364 | 1 | 1 | cs | TRUE
87 | LV_3003-1_0_4_line_87 |  | 79 | 84 | 0.035915 | 0.125 | 0.08 | 261 | 0 | 0.364 | 1 | 3 | cs | TRUE
88 | LV_3003-1_0_4_line_88 |  | 80 | 105 | 0.018904 | 0.125 | 0.08 | 261 | 0 | 0.364 | 1 | 1 | cs | TRUE
89 | LV_3003-1_0_4_line_89 |  | 81 | 82 | 0.0087301 | 0.125 | 0.08 | 261 | 0 | 0.364 | 1 | 3 | cs | TRUE
90 | LV_3003-1_0_4_line_90 |  | 81 | 83 | 0.17062 | 0.125 | 0.08 | 261 | 0 | 0.364 | 1 | 3 | cs | TRUE
91 | LV_3003-1_0_4_line_91 |  | 82 | 84 | 0.010635 | 0.125 | 0.08 | 261 | 0 | 0.364 | 1 | 3 | cs | TRUE
92 | LV_3003-1_0_4_line_92 |  | 83 | 85 | 0.11976 | 0.125 | 0.08 | 261 | 0 | 0.364 | 1 | 3 | cs | TRUE
93 | LV_3003-1_0_4_line_93 |  | 85 | 86 | 0.24197 | 0.125 | 0.08 | 261 | 0 | 0.364 | 1 | 3 | cs | TRUE
94 | LV_3003-1_0_4_line_94 |  | 86 | 87 | 0.097317 | 0.125 | 0.08 | 261 | 0 | 0.364 | 1 | 3 | cs | TRUE
95 | LV_3003-1_0_4_line_95 |  | 87 | 90 | 0.0063007 | 0.125 | 0.08 | 261 | 0 | 0.364 | 1 | 3 | cs | TRUE
96 | LV_3003-1_0_4_line_96 |  | 88 | 89 | 0.11221 | 0.125 | 0.08 | 261 | 0 | 0.364 | 1 | 1 | cs | TRUE
97 | LV_3003-1_0_4_line_97 |  | 89 | 92 | 0.072169 | 0.125 | 0.08 | 261 | 0 | 0.364 | 1 | 1 | cs | TRUE
98 | LV_3003-1_0_4_line_98 |  | 90 | 91 | 0.095634 | 0.125 | 0.08 | 261 | 0 | 0.364 | 1 | 3 | cs | TRUE
99 | LV_3003-1_0_4_line_99 |  | 91 | 93 | 0.062538 | 0.125 | 0.08 | 261 | 0 | 0.364 | 1 | 3 | cs | TRUE
100 | LV_3003-1_0_4_line_100 |  | 92 | 94 | 0.018423 | 0.125 | 0.08 | 261 | 0 | 0.364 | 1 | 1 | cs | TRUE
101 | LV_3003-1_0_4_line_101 |  | 93 | 95 | 0.017813 | 0.125 | 0.08 | 261 | 0 | 0.364 | 1 | 3 | cs | TRUE
102 | LV_3003-1_0_4_line_102 |  | 93 | 96 | 0.0089397 | 0.125 | 0.08 | 261 | 0 | 0.364 | 1 | 1 | cs | TRUE
103 | LV_3003-1_0_4_line_103 |  | 94 | 104 | 0.0062422 | 0.125 | 0.08 | 261 | 0 | 0.364 | 1 | 1 | cs | TRUE
104 | LV_3003-1_0_4_line_104 |  | 95 | 121 | 0.044271 | 0.125 | 0.08 | 261 | 0 | 0.364 | 1 | 3 | cs | TRUE
105 | LV_3003-1_0_4_line_105 |  | 96 | 124 | 0.017044 | 0.125 | 0.08 | 261 | 0 | 0.364 | 1 | 1 | cs | TRUE
106 | LV_3003-1_0_4_line_106 |  | 97 | 98 | 0.026483 | 0.125 | 0.08 | 261 | 0 | 0.364 | 1 | 1 | cs | TRUE
107 | LV_3003-1_0_4_line_107 |  | 98 | 99 | 0.016787 | 0.125 | 0.08 | 261 | 0 | 0.364 | 1 | 1 | cs | TRUE
108 | LV_3003-1_0_4_line_108 |  | 99 | 103 | 0.02571 | 0.125 | 0.08 | 261 | 0 | 0.364 | 1 | 1 | cs | TRUE
109 | LV_3003-1_0_4_line_109 |  | 100 | 101 | 0.021452 | 0.125 | 0.08 | 261 | 0 | 0.364 | 1 | 1 | cs | TRUE
110 | LV_3003-1_0_4_line_110 |  | 100 | 102 | 0.11659 | 0.125 | 0.08 | 261 | 0 | 0.364 | 1 | 1 | cs | TRUE
111 | LV_3003-1_0_4_line_111 |  | 101 | 162 | 0.017068 | 0.125 | 0.08 | 261 | 0 | 0.364 | 1 | 1 | cs | TRUE
112 | LV_3003-1_0_4_line_112 |  | 102 | 103 | 0.060144 | 0.125 | 0.08 | 261 | 0 | 0.364 | 1 | 1 | cs | TRUE
113 | LV_3003-1_0_4_line_113 |  | 104 | 124 | 0.0083382 | 0.125 | 0.08 | 261 | 0 | 0.364 | 1 | 1 | cs | TRUE
114 | LV_3003-1_0_4_line_114 |  | 106 | 107 | 0.0012543 | 0.125 | 0.08 | 261 | 0 | 0.364 | 1 | 3 | cs | TRUE
115 | LV_3003-1_0_4_line_115 |  | 107 | 108 | 0.013639 | 0.125 | 0.08 | 261 | 0 | 0.364 | 1 | 3 | cs | TRUE
116 | LV_3003-1_0_4_line_116 |  | 108 | 111 | 0.0035018 | 0.125 | 0.08 | 261 | 0 | 0.364 | 1 | 3 | cs | TRUE
117 | LV_3003-1_0_4_line_117 |  | 109 | 112 | 0.006354 | 0.125 | 0.08 | 261 | 0 | 0.364 | 1 | 1 | cs | TRUE
118 | LV_3003-1_0_4_line_118 |  | 109 | 113 | 0.014046 | 0.125 | 0.08 | 261 | 0 | 0.364 | 1 | 3 | cs | TRUE
119 | LV_3003-1_0_4_line_119 |  | 110 | 114 | 0.012974 | 0.125 | 0.08 | 261 | 0 | 0.364 | 1 | 1 | cs | TRUE
120 | LV_3003-1_0_4_line_120 |  | 111 | 115 | 0.020815 | 0.125 | 0.08 | 261 | 0 | 0.364 | 1 | 3 | cs | TRUE
121 | LV_3003-1_0_4_line_121 |  | 112 | 116 | 0.037069 | 0.125 | 0.08 | 261 | 0 | 0.364 | 1 | 1 | cs | TRUE
122 | LV_3003-1_0_4_line_122 |  | 115 | 146 | 0.011112 | 0.125 | 0.08 | 261 | 0 | 0.364 | 1 | 1 | cs | TRUE
123 | LV_3003-1_0_4_line_123 |  | 115 | 138 | 0.014622 | 0.125 | 0.08 | 261 | 0 | 0.364 | 1 | 3 | cs | TRUE
124 | LV_3003-1_0_4_line_124 |  | 116 | 129 | 0.0085816 | 0.125 | 0.08 | 261 | 0 | 0.364 | 1 | 1 | cs | TRUE
125 | LV_3003-1_0_4_line_125 |  | 117 | 118 | 0.023243 | 0.125 | 0.08 | 261 | 0 | 0.364 | 1 | 3 | cs | TRUE
126 | LV_3003-1_0_4_line_126 |  | 117 | 119 | 0.024273 | 0.125 | 0.08 | 261 | 0 | 0.364 | 1 | 3 | cs | TRUE
127 | LV_3003-1_0_4_line_127 |  | 119 | 120 | 0.018686 | 0.125 | 0.08 | 261 | 0 | 0.364 | 1 | 1 | cs | TRUE
128 | LV_3003-1_0_4_line_128 |  | 119 | 121 | 0.018448 | 0.125 | 0.08 | 261 | 0 | 0.364 | 1 | 3 | cs | TRUE
129 | LV_3003-1_0_4_line_129 |  | 120 | 122 | 0.017745 | 0.125 | 0.08 | 261 | 0 | 0.364 | 1 | 1 | cs | TRUE
130 | LV_3003-1_0_4_line_130 |  | 122 | 123 | 0.010506 | 0.125 | 0.08 | 261 | 0 | 0.364 | 1 | 1 | cs | TRUE
131 | LV_3003-1_0_4_line_131 |  | 123 | 125 | 0.0048671 | 0.125 | 0.08 | 261 | 0 | 0.364 | 1 | 1 | cs | TRUE
132 | LV_3003-1_0_4_line_132 |  | 125 | 126 | 0.01378 | 0.125 | 0.08 | 261 | 0 | 0.364 | 1 | 1 | cs | TRUE
133 | LV_3003-1_0_4_line_133 |  | 127 | 128 | 0.011171 | 0.125 | 0.08 | 261 | 0 | 0.364 | 1 | 1 | cs | TRUE
134 | LV_3003-1_0_4_line_134 |  | 128 | 144 | 0.012474 | 0.125 | 0.08 | 261 | 0 | 0.364 | 1 | 1 | cs | TRUE
135 | LV_3003-1_0_4_line_135 |  | 129 | 130 | 0.010955 | 0.125 | 0.08 | 261 | 0 | 0.364 | 1 | 1 | cs | TRUE
136 | LV_3003-1_0_4_line_136 |  | 130 | 131 | 0.013984 | 0.125 | 0.08 | 261 | 0 | 0.364 | 1 | 1 | cs | TRUE
137 | LV_3003-1_0_4_line_137 |  | 131 | 132 | 0.00068907 | 0.125 | 0.08 | 261 | 0 | 0.364 | 1 | 1 | cs | TRUE
138 | LV_3003-1_0_4_line_138 |  | 132 | 145 | 0.0046579 | 0.125 | 0.08 | 261 | 0 | 0.364 | 1 | 1 | cs | TRUE
139 | LV_3003-1_0_4_line_139 |  | 133 | 134 | 9.6411e-05 | 0.125 | 0.08 | 261 | 0 | 0.364 | 1 | 3 | cs | TRUE
140 | LV_3003-1_0_4_line_140 |  | 133 | 135 | 0.015722 | 0.125 | 0.08 | 261 | 0 | 0.364 | 1 | 3 | cs | TRUE
141 | LV_3003-1_0_4_line_141 |  | 134 | 136 | 0.00048346 | 0.125 | 0.08 | 261 | 0 | 0.364 | 1 | 3 | cs | TRUE
142 | LV_3003-1_0_4_line_142 |  | 135 | 137 | 0.021368 | 0.125 | 0.08 | 261 | 0 | 0.364 | 1 | 3 | cs | TRUE
143 | LV_3003-1_0_4_line_143 |  | 136 | 138 | 0.0098254 | 0.125 | 0.08 | 261 | 0 | 0.364 | 1 | 3 | cs | TRUE
144 | LV_3003-1_0_4_line_144 |  | 137 | 139 | 0.0053148 | 0.125 | 0.08 | 261 | 0 | 0.364 | 1 | 3 | cs | TRUE
145 | LV_3003-1_0_4_line_145 |  | 137 | 140 | 0.047139 | 0.125 | 0.08 | 261 | 0 | 0.364 | 1 | 3 | cs | TRUE
146 | LV_3003-1_0_4_line_146 |  | 139 | 141 | 0.021021 | 0.125 | 0.08 | 261 | 0 | 0.364 | 1 | 3 | cs | TRUE
147 | LV_3003-1_0_4_line_147 |  | 140 | 142 | 0.0057752 | 0.125 | 0.08 | 261 | 0 | 0.364 | 1 | 1 | cs | TRUE
148 | LV_3003-1_0_4_line_148 |  | 141 | 148 | 0.001131 | 0.125 | 0.08 | 261 | 0 | 0.364 | 1 | 3 | cs | TRUE
149 | LV_3003-1_0_4_line_149 |  | 142 | 149 | 0.019851 | 0.125 | 0.08 | 261 | 0 | 0.364 | 1 | 1 | cs | TRUE
150 | LV_3003-1_0_4_line_150 |  | 146 | 147 | 0.014875 | 0.125 | 0.08 | 261 | 0 | 0.364 | 1 | 1 | cs | TRUE
151 | LV_3003-1_0_4_line_151 |  | 147 | 150 | 0.013565 | 0.125 | 0.08 | 261 | 0 | 0.364 | 1 | 1 | cs | TRUE
152 | LV_3003-1_0_4_line_152 |  | 148 | 163 | 0.021917 | 0.125 | 0.08 | 261 | 0 | 0.364 | 1 | 3 | cs | TRUE
153 | LV_3003-1_0_4_line_153 |  | 149 | 168 | 0.0057308 | 0.125 | 0.08 | 261 | 0 | 0.364 | 1 | 1 | cs | TRUE
154 | LV_3003-1_0_4_line_154 |  | 150 | 151 | 0.010082 | 0.125 | 0.08 | 261 | 0 | 0.364 | 1 | 1 | cs | TRUE
155 | LV_3003-1_0_4_line_155 |  | 151 | 152 | 0.024294 | 0.125 | 0.08 | 261 | 0 | 0.364 | 1 | 1 | cs | TRUE
156 | LV_3003-1_0_4_line_156 |  | 151 | 153 | 0.0056938 | 0.125 | 0.08 | 261 | 0 | 0.364 | 1 | 1 | cs | TRUE
157 | LV_3003-1_0_4_line_157 |  | 152 | 154 | 0.058434 | 0.125 | 0.08 | 261 | 0 | 0.364 | 1 | 1 | cs | TRUE
158 | LV_3003-1_0_4_line_158 |  | 153 | 155 | 0.036472 | 0.125 | 0.08 | 261 | 0 | 0.364 | 1 | 1 | cs | TRUE
159 | LV_3003-1_0_4_line_159 |  | 154 | 157 | 0.033943 | 0.125 | 0.08 | 261 | 0 | 0.364 | 1 | 1 | cs | TRUE
160 | LV_3003-1_0_4_line_160 |  | 154 | 158 | 0.023765 | 0.125 | 0.08 | 261 | 0 | 0.364 | 1 | 1 | cs | TRUE
161 | LV_3003-1_0_4_line_161 |  | 155 | 156 | 0.055516 | 0.125 | 0.08 | 261 | 0 | 0.364 | 1 | 1 | cs | TRUE
162 | LV_3003-1_0_4_line_162 |  | 158 | 160 | 0.028256 | 0.125 | 0.08 | 261 | 0 | 0.364 | 1 | 1 | cs | TRUE
163 | LV_3003-1_0_4_line_163 |  | 159 | 160 | 0.01479 | 0.125 | 0.08 | 261 | 0 | 0.364 | 1 | 1 | cs | TRUE
164 | LV_3003-1_0_4_line_164 |  | 159 | 161 | 0.088264 | 0.125 | 0.08 | 261 | 0 | 0.364 | 1 | 1 | cs | TRUE
165 | LV_3003-1_0_4_line_165 |  | 161 | 162 | 0.060311 | 0.125 | 0.08 | 261 | 0 | 0.364 | 1 | 1 | cs | TRUE
166 | LV_3003-1_0_4_line_166 |  | 163 | 164 | 0.013614 | 0.125 | 0.08 | 261 | 0 | 0.364 | 1 | 3 | cs | TRUE
167 | LV_3003-1_0_4_line_167 |  | 164 | 165 | 0.0026667 | 0.125 | 0.08 | 261 | 0 | 0.364 | 1 | 3 | cs | TRUE
168 | LV_3003-1_0_4_line_168 |  | 165 | 166 | 0.0022925 | 0.125 | 0.08 | 261 | 0 | 0.364 | 1 | 3 | cs | TRUE
169 | LV_3003-1_0_4_line_169 |  | 166 | 167 | 0.0071962 | 0.125 | 0.08 | 261 | 0 | 0.364 | 1 | 3 | cs | TRUE
170 | LV_3003-1_0_4_line_170 |  | 168 | 169 | 0.0077453 | 0.125 | 0.08 | 261 | 0 | 0.364 | 1 | 1 | cs | TRUE
171 | LV_3003-1_0_4_line_171 |  | 169 | 170 | 0.01705 | 0.125 | 0.08 | 261 | 0 | 0.364 | 1 | 1 | cs | TRUE
172 | LV_3003-1_0_4_line_172 |  | 170 | 171 | 0.017944 | 0.125 | 0.08 | 261 | 0 | 0.364 | 1 | 1 | cs | TRUE
173 | LV_3003-1_0_4_line_173 |  | 170 | 172 | 0.0064054 | 0.125 | 0.08 | 261 | 0 | 0.364 | 1 | 1 | cs | TRUE
174 | LV_3003-1_0_4_line_174 |  | 171 | 173 | 0.037451 | 0.125 | 0.08 | 261 | 0 | 0.364 | 1 | 1 | cs | TRUE
175 | LV_3003-1_0_4_line_175 |  | 172 | 174 | 0.026067 | 0.125 | 0.08 | 261 | 0 | 0.364 | 1 | 1 | cs | TRUE
176 | LV_3003-1_0_4_line_176 |  | 173 | 175 | 0.057682 | 0.125 | 0.08 | 261 | 0 | 0.364 | 1 | 1 | cs | TRUE
177 | LV_3003-1_0_4_line_177 |  | 174 | 176 | 0.021708 | 0.125 | 0.08 | 261 | 0 | 0.364 | 1 | 1 | cs | TRUE
178 | LV_3003-1_0_4_line_178 |  | 175 | 177 | 0.0090893 | 0.125 | 0.08 | 261 | 0 | 0.364 | 1 | 1 | cs | TRUE
179 | LV_3003-1_0_4_line_179 |  | 176 | 178 | 0.01497 | 0.125 | 0.08 | 261 | 0 | 0.364 | 1 | 1 | cs | TRUE
180 | LV_3003-1_0_4_line_180 |  | 176 | 179 | 0.035236 | 0.125 | 0.08 | 261 | 0 | 0.364 | 1 | 1 | cs | TRUE
181 | LV_3003-1_0_4_line_181 |  | 178 | 180 | 0.0054405 | 0.125 | 0.08 | 261 | 0 | 0.364 | 1 | 1 | cs | TRUE
182 | LV_3003-1_0_4_line_182 |  | 179 | 181 | 0.027587 | 0.125 | 0.08 | 261 | 0 | 0.364 | 1 | 1 | cs | TRUE
183 | LV_3003-1_0_4_line_183 |  | 180 | 182 | 0.016704 | 0.125 | 0.08 | 261 | 0 | 0.364 | 1 | 1 | cs | TRUE
184 | LV_3003-1_0_4_line_184 |  | 181 | 183 | 0.0046252 | 0.125 | 0.08 | 261 | 0 | 0.364 | 1 | 1 | cs | TRUE
185 | LV_3003-1_0_4_line_185 |  | 182 | 184 | 0.018601 | 0.125 | 0.08 | 261 | 0 | 0.364 | 1 | 1 | cs | TRUE
186 | LV_3003-1_0_4_line_186 |  | 183 | 199 | 0.025784 | 0.125 | 0.08 | 261 | 0 | 0.364 | 1 | 1 | cs | TRUE
187 | LV_3003-1_0_4_line_187 |  | 184 | 185 | 0.015659 | 0.125 | 0.08 | 261 | 0 | 0.364 | 1 | 1 | cs | TRUE
188 | LV_3003-1_0_4_line_188 |  | 185 | 186 | 0.018991 | 0.125 | 0.08 | 261 | 0 | 0.364 | 1 | 1 | cs | TRUE
189 | LV_3003-1_0_4_line_189 |  | 186 | 187 | 0.021267 | 0.125 | 0.08 | 261 | 0 | 0.364 | 1 | 1 | cs | TRUE
190 | LV_3003-1_0_4_line_190 |  | 186 | 188 | 0.019189 | 0.125 | 0.08 | 261 | 0 | 0.364 | 1 | 1 | cs | TRUE
191 | LV_3003-1_0_4_line_191 |  | 187 | 189 | 0.020221 | 0.125 | 0.08 | 261 | 0 | 0.364 | 1 | 1 | cs | TRUE
192 | LV_3003-1_0_4_line_192 |  | 188 | 190 | 0.004999 | 0.125 | 0.08 | 261 | 0 | 0.364 | 1 | 1 | cs | TRUE
193 | LV_3003-1_0_4_line_193 |  | 189 | 191 | 0.021878 | 0.125 | 0.08 | 261 | 0 | 0.364 | 1 | 1 | cs | TRUE
194 | LV_3003-1_0_4_line_194 |  | 190 | 192 | 0.012049 | 0.125 | 0.08 | 261 | 0 | 0.364 | 1 | 1 | cs | TRUE
195 | LV_3003-1_0_4_line_195 |  | 191 | 193 | 0.019148 | 0.125 | 0.08 | 261 | 0 | 0.364 | 1 | 1 | cs | TRUE
196 | LV_3003-1_0_4_line_196 |  | 192 | 196 | 0.007936 | 0.125 | 0.08 | 261 | 0 | 0.364 | 1 | 1 | cs | TRUE
197 | LV_3003-1_0_4_line_197 |  | 194 | 195 | 0.0053322 | 0.125 | 0.08 | 261 | 0 | 0.364 | 1 | 1 | cs | TRUE
198 | LV_3003-1_0_4_line_198 |  | 195 | 196 | 0.0119 | 0.125 | 0.08 | 261 | 0 | 0.364 | 1 | 1 | cs | TRUE
199 | LV_3003-1_0_4_line_199 |  | 198 | 202 | 0.015167 | 0.125 | 0.08 | 261 | 0 | 0.364 | 1 | 1 | cs | TRUE
200 | LV_3003-1_0_4_line_200 |  | 199 | 200 | 0.0039524 | 0.125 | 0.08 | 261 | 0 | 0.364 | 1 | 1 | cs | TRUE
201 | LV_3003-1_0_4_line_201 |  | 200 | 201 | 0.028171 | 0.125 | 0.08 | 261 | 0 | 0.364 | 1 | 1 | cs | TRUE
202 | LV_3003-1_0_4_line_202 |  | 201 | 203 | 0.0068184 | 0.125 | 0.08 | 261 | 0 | 0.364 | 1 | 1 | cs | TRUE
203 | LV_3003-1_0_4_line_203 |  | 203 | 204 | 0.025957 | 0.125 | 0.08 | 261 | 0 | 0.364 | 1 | 1 | cs | TRUE
204 | LV_3003-1_0_4_line_204 |  | 204 | 205 | 0.0014268 | 0.125 | 0.08 | 261 | 0 | 0.364 | 1 | 1 | cs | TRUE
205 | LV_3003-1_0_4_line_205 |  | 205 | 206 | 0.023484 | 0.125 | 0.08 | 261 | 0 | 0.364 | 1 | 1 | cs | TRUE

## trafo
| name | std_type | hv_bus | lv_bus | sn_mva | vn_hv_kv | vn_lv_kv | vk_percent | vkr_percent | pfe_kw | i0_percent | shift_degree | tap_side | tap_neutral | tap_min | tap_max | tap_step_percent | tap_step_degree | tap_pos | tap_phase_shifter | parallel | df | in_service
0 | LV_3003-1_0_4_trafo_133 | 0.63 MVA 20/0.4 kV | 207 | 140 | 0.63 | 20 | 0.4 | 6 | 1.206 | 1.65 | 0.2619 | 150 | hv | 0 | -2 | 2 | 2.5 | 0 | 0 | FALSE | 1 | 1 | TRUE

## line_geodata
| x0 | y0 | x1 | y1 | x2 | y2 | x3 | y3 | x4 | y4 | x5 | y5 | x6 | y6 | x7 | y7 | x8 | y8
0 | 2734977.274 | 1243066.6802 | 2734986.3124 | 1243076.8677
1 | 2734977.274 | 1243066.6802 | 2734967.1463 | 1243055.2648
2 | 2734986.3124 | 1243076.8677 | 2735004.6562 | 1243097.5439
3 | 2734961.2535 | 1243048.6228 | 2734967.1463 | 1243055.2648
4 | 2735027.9207 | 1243145.4529 | 2735029.9614 | 1243143.4976 | 2735031.1444 | 1243139.3653 | 2735030.9184 | 1243135.0119 | 2735024.4875 | 1243119.8966 | 2735004.6562 | 1243097.5439
5 | 2734961.2535 | 1243048.6228 | 2734957.1703 | 1243044.0205 | 2734954.2385 | 1243038.7506
6 | 2735027.9207 | 1243145.4529 | 2735029.8678 | 1243146.9119
7 | 2735027.9207 | 1243145.4529 | 2735017.4817 | 1243138.0279
8 | 2734942.0445 | 1243011.5425 | 2734945.0387 | 1243022.2142 | 2734954.2385 | 1243038.7506
9 | 2735051.5097 | 1243163.1282 | 2735029.8678 | 1243146.9119
10 | 2734984.8745 | 1243114.8354 | 2735017.4817 | 1243138.0279
11 | 2734925.3507 | 1242936.953 | 2734935.5473 | 1242983.4086 | 2734940.5764 | 1243006.3098 | 2734942.0445 | 1243011.5425
12 | 2734921.5762 | 1242923.6619 | 2734923.345 | 1242927.8154 | 2734925.3507 | 1242936.953
13 | 2734881.5514 | 1242851.0198 | 2734883.1039 | 1242858.5617 | 2734887.528 | 1242868.5155 | 2734899.2546 | 1242883.5509 | 2734916.3678 | 1242911.4312 | 2734921.5762 | 1242923.6619
14 | 2734888.6768 | 1242818.0193 | 2734886.2206 | 1242827.5941 | 2734882.4657 | 1242841.0763 | 2734881.5514 | 1242851.0198
15 | 2734888.022 | 1242808.9075 | 2734888.6768 | 1242818.0193
16 | 2734888.6768 | 1242818.0193 | 2734902.1892 | 1242824.9134
17 | 2734878.0267 | 1242797.8706 | 2734883.2532 | 1242802.8048 | 2734888.022 | 1242808.9075
18 | 2734922.3334 | 1242835.1912 | 2734902.1892 | 1242824.9134
19 | 2734878.0267 | 1242797.8706 | 2734783.3863 | 1242672.8764
20 | 2734922.3334 | 1242835.1912 | 2734930.3356 | 1242839.274 | 2734961.4029 | 1242844.7853 | 2735004.3801 | 1242857.2739 | 2735018.0564 | 1242862.0559 | 2735027.8428 | 1242863.6578 | 2735039.6085 | 1242861.6904 | 2735050.8601 | 1242855.4762
21 | 2734783.3863 | 1242672.8764 | 2734605.2172 | 1242689.4793
22 | 2735051.5097 | 1243163.1282 | 2735061.2874 | 1243170.4547
23 | 2734984.8745 | 1243114.8354 | 2734978.8604 | 1243121.5934
24 | 2735074.8365 | 1243180.2795 | 2735066.3872 | 1243174.276 | 2735061.2874 | 1243170.4547
25 | 2734978.8604 | 1243121.5934 | 2734966.6331 | 1243130.5788 | 2734949.2987 | 1243140.3599
26 | 2734978.8604 | 1243121.5934 | 2734959.0729 | 1243115.2378 | 2734928.4674 | 1243105.4443 | 2734918.9722 | 1243100.8474
27 | 2735262.245 | 1242917.3767 | 2735374.5149 | 1242832.0596
28 | 2735262.245 | 1242917.3767 | 2735249.3437 | 1242924.0441 | 2735171.0652 | 1242982.3676 | 2735168.3421 | 1242984.3963 | 2735168.6417 | 1242986.5439
29 | 2735262.245 | 1242917.3767 | 2735260.941 | 1242959.6176 | 2735261.3832 | 1242979.0545
30 | 2735171.6032 | 1243007.858 | 2735168.7841 | 1242987.5647 | 2735168.6417 | 1242986.5439
31 | 2735261.6288 | 1242989.8476 | 2735261.3832 | 1242979.0545
32 | 2735171.6032 | 1243007.858 | 2735167.0519 | 1243009.8116
33 | 2735171.6032 | 1243007.858 | 2735178.9562 | 1243012.9877
34 | 2735261.6288 | 1242989.8476 | 2735261.78 | 1242996.4939
35 | 2734685.6812 | 1242896.846 | 2734693.3555 | 1242903.5737
36 | 2734693.3555 | 1242903.5737 | 2734728.969 | 1242934.7939
37 | 2734888.929 | 1243044.4743 | 2734874.4891 | 1243034.8215 | 2734845.9291 | 1243017.3341
38 | 2734829.1097 | 1243007.1859 | 2734845.553 | 1243017.1038 | 2734845.9291 | 1243017.3341
39 | 2734818.1921 | 1243000.6009 | 2734829.1097 | 1243007.1859
40 | 2734818.1921 | 1243000.6009 | 2734788.365 | 1242981.1213
41 | 2734801.5922 | 1243053.9042 | 2734806.7138 | 1243042.4882 | 2734813.4924 | 1243015.0736 | 2734818.1921 | 1243000.6009
42 | 2734918.9722 | 1243100.8474 | 2734911.8114 | 1243097.3807 | 2734899.5298 | 1243093.4647 | 2734856.1656 | 1243082.7696 | 2734833.6095 | 1243075.7842 | 2734831.0988 | 1243073.8766
43 | 2734728.969 | 1242934.7939 | 2734744.4803 | 1242948.3918 | 2734759.2889 | 1242960.2496 | 2734777.5615 | 1242974.0657 | 2734788.365 | 1242981.1213
44 | 2734801.5922 | 1243053.9042 | 2734795.4775 | 1243060.4897
45 | 2734801.5922 | 1243053.9042 | 2734812.6582 | 1243063.9076
46 | 2734812.6582 | 1243063.9076 | 2734812.9877 | 1243064.2055 | 2734827.0311 | 1243070.7859 | 2734831.0988 | 1243073.8766
47 | 2734795.4775 | 1243060.4897 | 2734795.127 | 1243060.8672
48 | 2734795.127 | 1243060.8672 | 2734792.0967 | 1243064.1308 | 2734780.9051 | 1243074.7972 | 2734778.8131 | 1243076.6843
49 | 2736746.0224 | 1243343.3693 | 2736741.4846 | 1243296.7485 | 2736743.6026 | 1243274.4219 | 2736748.4457 | 1243256.8972
50 | 2736793.1111 | 1243228.3775 | 2736782.6591 | 1243231.7396 | 2736771.1901 | 1243237.2357 | 2736760.7739 | 1243244.6244 | 2736748.8248 | 1243255.5254 | 2736748.4457 | 1243256.8972
51 | 2736389.2973 | 1243142.9287 | 2736748.4457 | 1243256.8972
52 | 2736793.1111 | 1243228.3775 | 2736799.5904 | 1243227.1035
53 | 2736389.2973 | 1243142.9287 | 2736376.5804 | 1243167.5138 | 2736359.2546 | 1243198.1874 | 2736343.3355 | 1243225.9018 | 2736331.7329 | 1243240.1813 | 2736317.6374 | 1243251.0782 | 2736305.5387 | 1243258.9604
54 | 2736177.4176 | 1243389.693 | 2736305.5387 | 1243258.9604
55 | 2736799.5904 | 1243227.1035 | 2736983.204 | 1243364.3437
56 | 2735192.0433 | 1243406.544 | 2735194.5708 | 1243407.9331
57 | 2735174.5609 | 1243403.4641 | 2735180.534 | 1243403.4779 | 2735184.9834 | 1243403.9909 | 2735191.3234 | 1243406.1483 | 2735192.0433 | 1243406.544
58 | 2735206.4956 | 1243416.5588 | 2735196.3266 | 1243408.8981 | 2735194.5708 | 1243407.9331
59 | 2735174.5609 | 1243403.4641 | 2735174.6617 | 1243407.3365 | 2735174.9828 | 1243435.035 | 2735175.0597 | 1243441.5997
60 | 2735174.3547 | 1243395.5969 | 2735174.5609 | 1243403.4641
61 | 2735206.4956 | 1243416.5588 | 2735224.3013 | 1243431.8327
62 | 2735206.4956 | 1243416.5588 | 2735222.5939 | 1243394.1672
63 | 2735175.2829 | 1243460.6756 | 2735175.0597 | 1243441.5997
64 | 2735174.3547 | 1243395.5969 | 2735156.4721 | 1243395.9454
65 | 2735262.4866 | 1243464.5885 | 2735224.3013 | 1243431.8327
66 | 2735222.5939 | 1243394.1672 | 2735223.52 | 1243392.879
67 | 2735175.2829 | 1243460.6756 | 2735160.3111 | 1243452.2891
68 | 2735175.2829 | 1243460.6756 | 2735178.4153 | 1243461.2475 | 2735192.8284 | 1243470.7763
69 | 2735156.4721 | 1243395.9454 | 2735130.8677 | 1243396.4477
70 | 2735156.4721 | 1243395.9454 | 2735157.7759 | 1243384.8685
71 | 2735151.1311 | 1243447.1468 | 2735160.3111 | 1243452.2891
72 | 2735192.8284 | 1243470.7763 | 2735199.6867 | 1243475.3105
73 | 2735173.1651 | 1243350.2741 | 2735173.6599 | 1243369.1247
74 | 2735173.1651 | 1243350.2741 | 2735159.306 | 1243351.2371
75 | 2735173.1651 | 1243350.2741 | 2735188.7294 | 1243350.629
76 | 2735173.1651 | 1243350.2741 | 2735172.4501 | 1243320.943 | 2735172.3235 | 1243314.6202
77 | 2735126.8417 | 1243396.5266 | 2735130.8677 | 1243396.4477
78 | 2735159.0113 | 1243365.2803 | 2735158.779 | 1243376.3473 | 2735157.7759 | 1243384.8685
79 | 2736097.3569 | 1243287.6767 | 2736161.6201 | 1243374.3592
80 | 2736177.4176 | 1243389.693 | 2736162.301 | 1243375.2777 | 2736161.6201 | 1243374.3592
81 | 2736091.9644 | 1243267.9689 | 2736097.3569 | 1243287.6767
82 | 2736085.0445 | 1243139.8742 | 2736086.3634 | 1243170.0424 | 2736103.4546 | 1243201.2398 | 2736105.5843 | 1243225.399 | 2736091.9644 | 1243267.9689
83 | 2735961.0941 | 1243243.7919 | 2736007.4621 | 1243264.1725 | 2736026.138 | 1243270.7954 | 2736043.2216 | 1243273.6562 | 2736070.3088 | 1243272.8988 | 2736091.9644 | 1243267.9689
84 | 2735961.0941 | 1243243.7919 | 2735996.8424 | 1243191.1421
85 | 2735961.0941 | 1243243.7919 | 2735955.6151 | 1243352.9739
86 | 2735961.0941 | 1243243.7919 | 2735818.0826 | 1243180.9716
87 | 2735955.6151 | 1243352.9739 | 2735945.4026 | 1243354.3305 | 2735937.7094 | 1243363.0509 | 2735928.2404 | 1243370.4071 | 2735926.3462 | 1243369.7862
88 | 2735802.6014 | 1243170.2817 | 2735809.2412 | 1243175.9877 | 2735818.0826 | 1243180.9716
89 | 2735909.0119 | 1243362.0725 | 2735910.2443 | 1243361.8429 | 2735916.4949 | 1243365.945
90 | 2735909.0119 | 1243362.0725 | 2735757.9751 | 1243441.439
91 | 2735916.4949 | 1243365.945 | 2735918.3565 | 1243367.1668 | 2735926.3462 | 1243369.7862
92 | 2735757.9751 | 1243441.439 | 2735752.4256 | 1243453.9676 | 2735752.6612 | 1243464.4823 | 2735761.3824 | 1243491.4168 | 2735765.8204 | 1243538.3156 | 2735771.9442 | 1243557.4949
93 | 2735533.9725 | 1243601.3267 | 2735771.9442 | 1243557.4949
94 | 2735533.9725 | 1243601.3267 | 2735492.4354 | 1243587.9774 | 2735472.1891 | 1243569.0317 | 2735450.8171 | 1243554.2966
95 | 2735445.6298 | 1243550.7202 | 2735450.8171 | 1243554.2966
96 | 2735430.4726 | 1243456.9356 | 2735516.0879 | 1243384.3956
97 | 2735430.4726 | 1243456.9356 | 2735372.7855 | 1243475.9583 | 2735363.0227 | 1243481.895
98 | 2735445.6298 | 1243550.7202 | 2735440.7421 | 1243549.5409 | 2735404.3539 | 1243560.0086 | 2735389.2033 | 1243562.2538 | 2735379.5431 | 1243562.4669 | 2735372.279 | 1243560.7219 | 2735364.6418 | 1243557.7672 | 2735358.2306 | 1243551.7823 | 2735356.9243 | 1243548.7151
99 | 2735313.8285 | 1243514.1919 | 2735339.2198 | 1243516.4507 | 2735348.6215 | 1243529.2209 | 2735356.9243 | 1243548.7151
100 | 2735347.43 | 1243491.6611 | 2735348.2493 | 1243490.8785 | 2735363.0227 | 1243481.895
101 | 2735313.8285 | 1243514.1919 | 2735297.0509 | 1243520.1752
102 | 2735313.8285 | 1243514.1919 | 2735321.4047 | 1243509.4464
103 | 2735342.9159 | 1243495.9725 | 2735347.43 | 1243491.6611
104 | 2735254.7106 | 1243511.692 | 2735256.5824 | 1243512.93 | 2735269.864 | 1243518.0373 | 2735283.4021 | 1243521.5157 | 2735294.3972 | 1243521.1216 | 2735297.0509 | 1243520.1752
105 | 2735321.4047 | 1243509.4464 | 2735335.8495 | 1243500.3987
106 | 2735585.1997 | 1243129.8413 | 2735572.9979 | 1243153.3454
107 | 2735592.9342 | 1243114.9427 | 2735585.1997 | 1243129.8413
108 | 2735567.9014 | 1243108.832 | 2735585.6685 | 1243113.5755 | 2735592.9342 | 1243114.9427
109 | 2735414.7731 | 1243179.0385 | 2735401.3657 | 1243172.7197 | 2735396.2496 | 1243168.5023
110 | 2735414.7731 | 1243179.0385 | 2735528.5149 | 1243153.4163
111 | 2735396.2496 | 1243168.5023 | 2735383.0796 | 1243157.6457
112 | 2735567.9014 | 1243108.832 | 2735560.1755 | 1243119.9876 | 2735544.5943 | 1243131.0971 | 2735528.5149 | 1243153.4163
113 | 2735342.9159 | 1243495.9725 | 2735335.8495 | 1243500.3987
114 | 2735172.3235 | 1243314.6202 | 2735172.2984 | 1243313.3662
115 | 2735171.9549 | 1243299.732 | 2735172.1001 | 1243303.464 | 2735172.2984 | 1243313.3662
116 | 2735171.9549 | 1243299.732 | 2735171.8189 | 1243296.2329
117 | 2735159.306 | 1243351.2371 | 2735152.9676 | 1243351.6814
118 | 2735159.306 | 1243351.2371 | 2735159.0426 | 1243363.7866 | 2735159.0113 | 1243365.2803
119 | 2735201.014 | 1243354.5457 | 2735195.1897 | 1243351.9885 | 2735189.3377 | 1243350.6429 | 2735188.7294 | 1243350.629
120 | 2735171.1514 | 1243275.4287 | 2735171.3612 | 1243284.4637 | 2735171.8189 | 1243296.2329
121 | 2735116.9204 | 1243347.8021 | 2735116.9204 | 1243347.8021 | 2735125.043 | 1243351.7016 | 2735133.4151 | 1243352.9489 | 2735140.7513 | 1243352.5378 | 2735152.9676 | 1243351.6814
122 | 2735171.1514 | 1243275.4287 | 2735176.7265 | 1243273.3316 | 2735180.8262 | 1243270.2055
123 | 2735171.1514 | 1243275.4287 | 2735168.9524 | 1243268.0721 | 2735165.1069 | 1243262.2905
124 | 2735116.9204 | 1243347.8021 | 2735110.8998 | 1243341.6867
125 | 2735219.0757 | 1243488.129 | 2735199.6867 | 1243475.3105
126 | 2735239.3238 | 1243501.5154 | 2735219.0757 | 1243488.129
127 | 2735239.3238 | 1243501.5154 | 2735230.0093 | 1243517.7142
128 | 2735239.3238 | 1243501.5154 | 2735254.7106 | 1243511.692
129 | 2735221.7599 | 1243533.3048 | 2735222.0103 | 1243531.6253 | 2735230.0093 | 1243517.7142
130 | 2735221.7599 | 1243533.3048 | 2735221.3676 | 1243535.9367 | 2735223.5831 | 1243540.5691 | 2735225.7607 | 1243542.1823
131 | 2735229.6715 | 1243545.0796 | 2735225.7607 | 1243542.1823
132 | 2735240.7439 | 1243553.2825 | 2735229.6715 | 1243545.0796
133 | 2735151.1311 | 1243447.1468 | 2735143.8642 | 1243450.4954 | 2735141.9796 | 1243453.0439
134 | 2735137.0379 | 1243464.3633 | 2735139.8931 | 1243455.8653 | 2735141.9796 | 1243453.0439
135 | 2735110.8998 | 1243341.6867 | 2735103.2141 | 1243333.8801
136 | 2735093.3405 | 1243323.9771 | 2735097.7798 | 1243328.3602 | 2735103.2141 | 1243333.8801
137 | 2735092.8502 | 1243323.4929 | 2735093.3405 | 1243323.9771
138 | 2735089.5357 | 1243320.2203 | 2735092.8502 | 1243323.4929
139 | 2735158.6034 | 1243254.168 | 2735158.6637 | 1243254.2433
140 | 2735158.6034 | 1243254.168 | 2735154.7038 | 1243249.2976 | 2735148.5323 | 1243242.0979
141 | 2735158.6637 | 1243254.2433 | 2735158.9659 | 1243254.6207
142 | 2735133.9295 | 1243226.5488 | 2735139.8476 | 1243231.9662 | 2735148.5323 | 1243242.0979
143 | 2735165.1069 | 1243262.2905 | 2735165.1069 | 1243262.2905 | 2735158.9659 | 1243254.6207
144 | 2735133.9295 | 1243226.5488 | 2735129.9401 | 1243223.0371
145 | 2735133.9295 | 1243226.5488 | 2735135.4023 | 1243223.969 | 2735150.9122 | 1243189.7364 | 2735155.681 | 1243185.1938
146 | 2735129.9401 | 1243223.0371 | 2735114.1617 | 1243209.1479
147 | 2735159.8626 | 1243181.2105 | 2735155.681 | 1243185.1938
148 | 2735113.3128 | 1243208.4006 | 2735114.1617 | 1243209.1479
149 | 2735159.8626 | 1243181.2105 | 2735165.3583 | 1243175.9755 | 2735169.7116 | 1243164.5137
150 | 2735180.8262 | 1243270.2055 | 2735184.968 | 1243267.0471 | 2735191.3994 | 1243259.8302
151 | 2735200.6627 | 1243249.9229 | 2735193.5738 | 1243257.3902 | 2735191.3994 | 1243259.8302
152 | 2735113.3128 | 1243208.4006 | 2735108.7041 | 1243204.3437 | 2735095.8428 | 1243195.2053
153 | 2735169.7116 | 1243164.5137 | 2735171.7464 | 1243159.1563
154 | 2735209.2883 | 1243244.7037 | 2735200.6627 | 1243249.9229 | 2735200.6627 | 1243249.9229
155 | 2735209.2883 | 1243244.7037 | 2735226.2195 | 1243227.2815
156 | 2735209.2883 | 1243244.7037 | 2735214.8246 | 1243243.374
157 | 2735266.9439 | 1243185.3763 | 2735226.2195 | 1243227.2815
158 | 2735250.6703 | 1243248.1503 | 2735242.3353 | 1243246.5251 | 2735227.4073 | 1243243.2931 | 2735218.1686 | 1243242.5708 | 2735214.8246 | 1243243.374
159 | 2735266.9439 | 1243185.3763 | 2735269.7476 | 1243201.3544 | 2735279.1842 | 1243216.3531
160 | 2735266.9439 | 1243185.3763 | 2735286.4629 | 1243171.82
161 | 2735250.6703 | 1243248.1503 | 2735262.0358 | 1243250.3664 | 2735272.1636 | 1243253.8781 | 2735276.7835 | 1243256.5302 | 2735281.1719 | 1243260.0556 | 2735287.1285 | 1243269.4108 | 2735292.7752 | 1243279.0492
162 | 2735309.6704 | 1243155.7019 | 2735309.6704 | 1243155.7019 | 2735286.4629 | 1243171.82
163 | 2735315.5077 | 1243169.2915 | 2735309.6704 | 1243155.7019
164 | 2735367.2577 | 1243103.4246 | 2735339.4728 | 1243121.4735 | 2735330.2494 | 1243129.3479 | 2735325.3463 | 1243135.7862 | 2735319.2724 | 1243152.1066 | 2735315.5077 | 1243169.2915
165 | 2735367.2577 | 1243103.4246 | 2735364.568 | 1243116.2413 | 2735364.5812 | 1243126.2616 | 2735375.7383 | 1243151.5941 | 2735383.0796 | 1243157.6457
166 | 2735095.8428 | 1243195.2053 | 2735084.7454 | 1243187.3202
167 | 2735082.5715 | 1243185.7755 | 2735084.7454 | 1243187.3202
168 | 2735082.5715 | 1243185.7755 | 2735080.7027 | 1243184.4477
169 | 2735074.8365 | 1243180.2795 | 2735080.7027 | 1243184.4477
170 | 2735171.7464 | 1243159.1563 | 2735174.4965 | 1243151.9157
171 | 2735184.5047 | 1243138.4673 | 2735176.3549 | 1243147.0226 | 2735174.4965 | 1243151.9157
172 | 2735184.5047 | 1243138.4673 | 2735173.7827 | 1243125.5227 | 2735172.948 | 1243124.7531
173 | 2735184.5047 | 1243138.4673 | 2735188.8209 | 1243133.7345
174 | 2735172.948 | 1243124.7531 | 2735165.0882 | 1243117.5065 | 2735150.9465 | 1243110.6116 | 2735140.6737 | 1243106.6036
175 | 2735188.8209 | 1243133.7345 | 2735196.1689 | 1243125.6773 | 2735202.6478 | 1243120.0978 | 2735207.3804 | 1243115.48
176 | 2735093.8369 | 1243074.634 | 2735104.8096 | 1243086.562 | 2735117.4913 | 1243096.8043 | 2735132.3292 | 1243103.3479 | 2735140.6737 | 1243106.6036
177 | 2735222.9177 | 1243100.3199 | 2735207.3804 | 1243115.48
178 | 2735087.6833 | 1243067.9446 | 2735093.8369 | 1243074.634
179 | 2735222.9177 | 1243100.3199 | 2735234.036 | 1243090.2952
180 | 2735222.9177 | 1243100.3199 | 2735205.625 | 1243082.7214 | 2735196.4231 | 1243077.5333
181 | 2735238.0766 | 1243086.652 | 2735234.036 | 1243090.2952
182 | 2735196.4231 | 1243077.5333 | 2735189.1185 | 1243073.4149 | 2735171.7801 | 1243065.1645
183 | 2735238.0766 | 1243086.652 | 2735250.4826 | 1243075.4662
184 | 2735171.7801 | 1243065.1645 | 2735167.6036 | 1243063.1771
185 | 2735250.4826 | 1243075.4662 | 2735255.9995 | 1243070.4919 | 2735258.2194 | 1243063.6698 | 2735261.9416 | 1243062.2097
186 | 2735145.2877 | 1243050.4233 | 2735155.3667 | 1243057.3541 | 2735167.6036 | 1243063.1771
187 | 2735276.4821 | 1243056.4082 | 2735275.608 | 1243056.849 | 2735261.9416 | 1243062.2097
188 | 2735291.3905 | 1243045.1874 | 2735285.3766 | 1243051.9229 | 2735276.4821 | 1243056.4082
189 | 2735291.3905 | 1243045.1874 | 2735306.6592 | 1243030.3832
190 | 2735291.3905 | 1243045.1874 | 2735276.6073 | 1243032.9535
191 | 2735321.4174 | 1243016.5623 | 2735311.1245 | 1243026.0538 | 2735306.6592 | 1243030.3832
192 | 2735276.6073 | 1243032.9535 | 2735272.756 | 1243029.7664
193 | 2735337.865 | 1243002.1673 | 2735333.3085 | 1243005.5971 | 2735321.4174 | 1243016.5623
194 | 2735264.6688 | 1243021.3011 | 2735265.341 | 1243023.6301 | 2735272.756 | 1243029.7664
195 | 2735353.6412 | 1242991.4926 | 2735350.1428 | 1242992.9254 | 2735337.865 | 1243002.1673
196 | 2735262.4681 | 1243013.6763 | 2735264.6688 | 1243021.3011
197 | 2735261.9012 | 1243001.8247 | 2735261.78 | 1242996.4939
198 | 2735261.9012 | 1243001.8247 | 2735262.1454 | 1243012.5585 | 2735262.4681 | 1243013.6763
199 | 2735191.3949 | 1243021.6655 | 2735178.9562 | 1243012.9877
200 | 2735142.031 | 1243048.1838 | 2735145.2877 | 1243050.4233
201 | 2735142.031 | 1243048.1838 | 2735118.8189 | 1243032.222
202 | 2735113.2007 | 1243028.3587 | 2735118.8189 | 1243032.222
203 | 2735113.2007 | 1243028.3587 | 2735104.3166 | 1243022.2495 | 2735091.3695 | 1243014.3347
204 | 2735090.1521 | 1243013.5905 | 2735091.3695 | 1243014.3347
205 | 2735070.1152 | 1243001.3414 | 2735090.1521 | 1243013.5905

## bus_geodata
| x | y | coords
0 | 2734977.274 | 1243066.6802
1 | 2734986.3124 | 1243076.8677
2 | 2734967.1463 | 1243055.2648
3 | 2735004.6562 | 1243097.5439
4 | 2734961.2535 | 1243048.6228
5 | 2735027.9207 | 1243145.4529
6 | 2734954.2385 | 1243038.7506
7 | 2735029.8678 | 1243146.9119
8 | 2735017.4817 | 1243138.0279
9 | 2734942.0445 | 1243011.5425
10 | 2734921.5762 | 1242923.6619
11 | 2734925.3507 | 1242936.953
12 | 2734881.5514 | 1242851.0198
13 | 2734888.6768 | 1242818.0193
14 | 2734888.022 | 1242808.9075
15 | 2734902.1892 | 1242824.9134
16 | 2734878.0267 | 1242797.8706
17 | 2734922.3334 | 1242835.1912
18 | 2735050.8601 | 1242855.4762
19 | 2734783.3863 | 1242672.8764
20 | 2735051.5097 | 1243163.1282
21 | 2734984.8745 | 1243114.8354
22 | 2735061.2874 | 1243170.4547
23 | 2734978.8604 | 1243121.5934
24 | 2734605.2172 | 1242689.4793
25 | 2735374.5149 | 1242832.0596
26 | 2735262.245 | 1242917.3767
27 | 2735168.6417 | 1242986.5439
28 | 2735261.3832 | 1242979.0545
29 | 2735171.6032 | 1243007.858
30 | 2735261.6288 | 1242989.8476
31 | 2734685.6812 | 1242896.846
32 | 2734693.3555 | 1242903.5737
33 | 2734888.929 | 1243044.4743
34 | 2734845.9291 | 1243017.3341
35 | 2734829.1097 | 1243007.1859
36 | 2734818.1921 | 1243000.6009
37 | 2734949.2987 | 1243140.3599
38 | 2734918.9722 | 1243100.8474
39 | 2734788.365 | 1242981.1213
40 | 2734801.5922 | 1243053.9042
41 | 2734831.0988 | 1243073.8766
42 | 2734812.6582 | 1243063.9076
43 | 2734795.4775 | 1243060.4897
44 | 2734795.127 | 1243060.8672
45 | 2734728.969 | 1242934.7939
46 | 2734778.8131 | 1243076.6843
47 | 2736746.0224 | 1243343.3693
48 | 2736748.4457 | 1243256.8972
49 | 2736793.1111 | 1243228.3775
50 | 2736389.2973 | 1243142.9287
51 | 2736305.5387 | 1243258.9604
52 | 2736799.5904 | 1243227.1035
53 | 2736983.204 | 1243364.3437
54 | 2735192.0433 | 1243406.544
55 | 2735194.5708 | 1243407.9331
56 | 2735174.5609 | 1243403.4641
57 | 2735206.4956 | 1243416.5588
58 | 2735175.0597 | 1243441.5997
59 | 2735174.3547 | 1243395.5969
60 | 2735224.3013 | 1243431.8327
61 | 2735222.5939 | 1243394.1672
62 | 2735175.2829 | 1243460.6756
63 | 2735156.4721 | 1243395.9454
64 | 2735262.4866 | 1243464.5885
65 | 2735223.52 | 1243392.879
66 | 2735160.3111 | 1243452.2891
67 | 2735192.8284 | 1243470.7763
68 | 2735173.6599 | 1243369.1247
69 | 2735173.1651 | 1243350.2741
70 | 2735130.8677 | 1243396.4477
71 | 2735157.7759 | 1243384.8685
72 | 2736161.6201 | 1243374.3592
73 | 2736097.3569 | 1243287.6767
74 | 2736177.4176 | 1243389.693
75 | 2736091.9644 | 1243267.9689
76 | 2736085.0445 | 1243139.8742
77 | 2735961.0941 | 1243243.7919
78 | 2735996.8424 | 1243191.1421
79 | 2735955.6151 | 1243352.9739
80 | 2735818.0826 | 1243180.9716
81 | 2735909.0119 | 1243362.0725
82 | 2735916.4949 | 1243365.945
83 | 2735757.9751 | 1243441.439
84 | 2735926.3462 | 1243369.7862
85 | 2735771.9442 | 1243557.4949
86 | 2735533.9725 | 1243601.3267
87 | 2735450.8171 | 1243554.2966
88 | 2735516.0879 | 1243384.3956
89 | 2735430.4727 | 1243456.9356
90 | 2735445.6298 | 1243550.7202
91 | 2735356.9243 | 1243548.7151
92 | 2735363.0227 | 1243481.895
93 | 2735313.8285 | 1243514.1919
94 | 2735347.43 | 1243491.6611
95 | 2735297.0509 | 1243520.1752
96 | 2735321.4047 | 1243509.4464
97 | 2735572.9979 | 1243153.3454
98 | 2735585.1997 | 1243129.8413
99 | 2735592.9342 | 1243114.9427
100 | 2735414.7731 | 1243179.0385
101 | 2735396.2496 | 1243168.5023
102 | 2735528.5149 | 1243153.4163
103 | 2735567.9014 | 1243108.832
104 | 2735342.9159 | 1243495.9725
105 | 2735802.6015 | 1243170.2817
106 | 2735172.3235 | 1243314.6202
107 | 2735172.2984 | 1243313.3662
108 | 2735171.9549 | 1243299.732
109 | 2735159.306 | 1243351.2371
110 | 2735188.7294 | 1243350.629
111 | 2735171.8189 | 1243296.2329
112 | 2735152.9676 | 1243351.6814
113 | 2735159.0113 | 1243365.2803
114 | 2735201.014 | 1243354.5457
115 | 2735171.1514 | 1243275.4287
116 | 2735116.9204 | 1243347.8021
117 | 2735219.0757 | 1243488.129
118 | 2735199.6867 | 1243475.3105
119 | 2735239.3238 | 1243501.5154
120 | 2735230.0093 | 1243517.7142
121 | 2735254.7106 | 1243511.692
122 | 2735221.7599 | 1243533.3048
123 | 2735225.7607 | 1243542.1823
124 | 2735335.8495 | 1243500.3987
125 | 2735229.6715 | 1243545.0796
126 | 2735240.7439 | 1243553.2825
127 | 2735151.1311 | 1243447.1468
128 | 2735141.9796 | 1243453.0439
129 | 2735110.8998 | 1243341.6867
130 | 2735103.2141 | 1243333.8801
131 | 2735093.3405 | 1243323.9771
132 | 2735092.8502 | 1243323.4929
133 | 2735158.6034 | 1243254.168
134 | 2735158.6637 | 1243254.2433
135 | 2735148.5323 | 1243242.0979
136 | 2735158.9659 | 1243254.6207
137 | 2735133.9295 | 1243226.5488
138 | 2735165.1069 | 1243262.2905
139 | 2735129.9401 | 1243223.0371
140 | 2735155.681 | 1243185.1938
141 | 2735114.1617 | 1243209.1479
142 | 2735159.8626 | 1243181.2105
143 | 2735126.8417 | 1243396.5266
144 | 2735137.0379 | 1243464.3633
145 | 2735089.5357 | 1243320.2203
146 | 2735180.8262 | 1243270.2055
147 | 2735191.3994 | 1243259.8302
148 | 2735113.3128 | 1243208.4006
149 | 2735169.7116 | 1243164.5137
150 | 2735200.6627 | 1243249.9229
151 | 2735209.2883 | 1243244.7037
152 | 2735226.2195 | 1243227.2815
153 | 2735214.8246 | 1243243.374
154 | 2735266.9439 | 1243185.3763
155 | 2735250.6703 | 1243248.1503
156 | 2735292.7752 | 1243279.0492
157 | 2735279.1842 | 1243216.3531
158 | 2735286.4629 | 1243171.82
159 | 2735315.5077 | 1243169.2915
160 | 2735309.6704 | 1243155.7019
161 | 2735367.2577 | 1243103.4246
162 | 2735383.0796 | 1243157.6457
163 | 2735095.8428 | 1243195.2053
164 | 2735084.7454 | 1243187.3201
165 | 2735082.5715 | 1243185.7755
166 | 2735080.7027 | 1243184.4477
167 | 2735074.8365 | 1243180.2795
168 | 2735171.7464 | 1243159.1563
169 | 2735174.4965 | 1243151.9157
170 | 2735184.5047 | 1243138.4673
171 | 2735172.948 | 1243124.7531
172 | 2735188.8209 | 1243133.7345
173 | 2735140.6737 | 1243106.6036
174 | 2735207.3804 | 1243115.48
175 | 2735093.8369 | 1243074.634
176 | 2735222.9177 | 1243100.3199
177 | 2735087.6833 | 1243067.9446
178 | 2735234.036 | 1243090.2952
179 | 2735196.4231 | 1243077.5333
180 | 2735238.0766 | 1243086.652
181 | 2735171.7801 | 1243065.1645
182 | 2735250.4826 | 1243075.4662
183 | 2735167.6036 | 1243063.1771
184 | 2735261.9416 | 1243062.2097
185 | 2735276.4821 | 1243056.4082
186 | 2735291.3905 | 1243045.1874
187 | 2735306.6592 | 1243030.3833
188 | 2735276.6073 | 1243032.9535
189 | 2735321.4174 | 1243016.5623
190 | 2735272.756 | 1243029.7664
191 | 2735337.865 | 1243002.1673
192 | 2735264.6688 | 1243021.3011
193 | 2735353.6412 | 1242991.4926
194 | 2735261.78 | 1242996.4939
195 | 2735261.9012 | 1243001.8247
196 | 2735262.4681 | 1243013.6763
197 | 2735167.0519 | 1243009.8116
198 | 2735178.9562 | 1243012.9877
199 | 2735145.2877 | 1243050.4233
200 | 2735142.031 | 1243048.1838
201 | 2735118.8189 | 1243032.222
202 | 2735191.3949 | 1243021.6655
203 | 2735113.2007 | 1243028.3587
204 | 2735091.3695 | 1243014.3347
205 | 2735090.1521 | 1243013.5905
206 | 2735070.1152 | 1243001.3414
207 | 2735155.681 | 1243185.1938

## line_std_types
| c_nf_per_km | r_ohm_per_km | x_ohm_per_km | max_i_ka | type | q_mm2 | alpha | voltage_rating
NAYY 4x50 SE | 210 | 0.642 | 0.083 | 0.142 | cs | 50 | 0.00403 | LV
NAYY 4x120 SE | 264 | 0.225 | 0.08 | 0.242 | cs | 120 | 0.00403 | LV
NAYY 4x150 SE | 261 | 0.208 | 0.08 | 0.27 | cs | 150 | 0.00403 | LV
NA2XS2Y 1x95 RM/25 12/20 kV | 216 | 0.313 | 0.132 | 0.252 | cs | 95 | 0.00403 | MV
NA2XS2Y 1x185 RM/25 12/20 kV | 273 | 0.161 | 0.117 | 0.362 | cs | 185 | 0.00403 | MV
NA2XS2Y 1x240 RM/25 12/20 kV | 304 | 0.122 | 0.112 | 0.421 | cs | 240 | 0.00403 | MV
NA2XS2Y 1x95 RM/25 6/10 kV | 315 | 0.313 | 0.123 | 0.249 | cs | 95 | 0.00403 | MV
NA2XS2Y 1x185 RM/25 6/10 kV | 406 | 0.161 | 0.11 | 0.358 | cs | 185 | 0.00403 | MV
NA2XS2Y 1x240 RM/25 6/10 kV | 456 | 0.122 | 0.105 | 0.416 | cs | 240 | 0.00403 | MV
NA2XS2Y 1x150 RM/25 12/20 kV | 250 | 0.206 | 0.116 | 0.319 | cs | 150 | 0.00403 | MV
NA2XS2Y 1x120 RM/25 12/20 kV | 230 | 0.253 | 0.119 | 0.283 | cs | 120 | 0.00403 | MV
NA2XS2Y 1x70 RM/25 12/20 kV | 190 | 0.443 | 0.132 | 0.22 | cs | 70 | 0.00403 | MV
NA2XS2Y 1x150 RM/25 6/10 kV | 360 | 0.206 | 0.11 | 0.315 | cs | 150 | 0.00403 | MV
NA2XS2Y 1x120 RM/25 6/10 kV | 340 | 0.253 | 0.113 | 0.28 | cs | 120 | 0.00403 | MV
NA2XS2Y 1x70 RM/25 6/10 kV | 280 | 0.443 | 0.123 | 0.217 | cs | 70 | 0.00403 | MV
N2XS(FL)2Y 1x120 RM/35 64/110 kV | 112 | 0.153 | 0.166 | 0.366 | cs | 120 | 0.00393 | HV
N2XS(FL)2Y 1x185 RM/35 64/110 kV | 125 | 0.099 | 0.156 | 0.457 | cs | 185 | 0.00393 | HV
N2XS(FL)2Y 1x240 RM/35 64/110 kV | 135 | 0.075 | 0.149 | 0.526 | cs | 240 | 0.00393 | HV
N2XS(FL)2Y 1x300 RM/35 64/110 kV | 144 | 0.06 | 0.144 | 0.588 | cs | 300 | 0.00393 | HV
15-AL1/3-ST1A 0.4 | 11 | 1.8769 | 0.35 | 0.105 | ol | 16 | 0.00403 | LV
24-AL1/4-ST1A 0.4 | 11.25 | 1.2012 | 0.335 | 0.14 | ol | 24 | 0.00403 | LV
48-AL1/8-ST1A 0.4 | 12.2 | 0.5939 | 0.3 | 0.21 | ol | 48 | 0.00403 | LV
94-AL1/15-ST1A 0.4 | 13.2 | 0.306 | 0.29 | 0.35 | ol | 94 | 0.00403 | LV
34-AL1/6-ST1A 10.0 | 9.7 | 0.8342 | 0.36 | 0.17 | ol | 34 | 0.00403 | MV
48-AL1/8-ST1A 10.0 | 10.1 | 0.5939 | 0.35 | 0.21 | ol | 48 | 0.00403 | MV
70-AL1/11-ST1A 10.0 | 10.4 | 0.4132 | 0.339 | 0.29 | ol | 70 | 0.00403 | MV
94-AL1/15-ST1A 10.0 | 10.75 | 0.306 | 0.33 | 0.35 | ol | 94 | 0.00403 | MV
122-AL1/20-ST1A 10.0 | 11.1 | 0.2376 | 0.323 | 0.41 | ol | 122 | 0.00403 | MV
149-AL1/24-ST1A 10.0 | 11.25 | 0.194 | 0.315 | 0.47 | ol | 149 | 0.00403 | MV
34-AL1/6-ST1A 20.0 | 9.15 | 0.8342 | 0.382 | 0.17 | ol | 34 | 0.00403 | MV
48-AL1/8-ST1A 20.0 | 9.5 | 0.5939 | 0.372 | 0.21 | ol | 48 | 0.00403 | MV
70-AL1/11-ST1A 20.0 | 9.7 | 0.4132 | 0.36 | 0.29 | ol | 70 | 0.00403 | MV
94-AL1/15-ST1A 20.0 | 10 | 0.306 | 0.35 | 0.35 | ol | 94 | 0.00403 | MV
122-AL1/20-ST1A 20.0 | 10.3 | 0.2376 | 0.344 | 0.41 | ol | 122 | 0.00403 | MV
149-AL1/24-ST1A 20.0 | 10.5 | 0.194 | 0.337 | 0.47 | ol | 149 | 0.00403 | MV
184-AL1/30-ST1A 20.0 | 10.75 | 0.1571 | 0.33 | 0.535 | ol | 184 | 0.00403 | MV
243-AL1/39-ST1A 20.0 | 11 | 0.1188 | 0.32 | 0.645 | ol | 243 | 0.00403 | MV
48-AL1/8-ST1A 110.0 | 8 | 0.5939 | 0.46 | 0.21 | ol | 48 | 0.00403 | HV
70-AL1/11-ST1A 110.0 | 8.4 | 0.4132 | 0.45 | 0.29 | ol | 70 | 0.00403 | HV
94-AL1/15-ST1A 110.0 | 8.65 | 0.306 | 0.44 | 0.35 | ol | 94 | 0.00403 | HV
122-AL1/20-ST1A 110.0 | 8.5 | 0.2376 | 0.43 | 0.41 | ol | 122 | 0.00403 | HV
149-AL1/24-ST1A 110.0 | 8.75 | 0.194 | 0.41 | 0.47 | ol | 149 | 0.00403 | HV
184-AL1/30-ST1A 110.0 | 8.8 | 0.1571 | 0.4 | 0.535 | ol | 184 | 0.00403 | HV
243-AL1/39-ST1A 110.0 | 9 | 0.1188 | 0.39 | 0.645 | ol | 243 | 0.00403 | HV
305-AL1/39-ST1A 110.0 | 9.2 | 0.0949 | 0.38 | 0.74 | ol | 305 | 0.00403 | HV
490-AL1/64-ST1A 110.0 | 9.75 | 0.059 | 0.37 | 0.96 | ol | 490 | 0.00403 | HV
679-AL1/86-ST1A 110.0 | 9.95 | 0.042 | 0.36 | 1.15 | ol | 679 | 0.00403 | HV
490-AL1/64-ST1A 220.0 | 10 | 0.059 | 0.285 | 0.96 | ol | 490 | 0.00403 | HV
679-AL1/86-ST1A 220.0 | 11.7 | 0.042 | 0.275 | 1.15 | ol | 679 | 0.00403 | HV
490-AL1/64-ST1A 380.0 | 11 | 0.059 | 0.253 | 0.96 | ol | 490 | 0.00403 | HV
679-AL1/86-ST1A 380.0 | 14.6 | 0.042 | 0.25 | 1.15 | ol | 679 | 0.00403 | HV

## trafo_std_types
| i0_percent | pfe_kw | vkr_percent | sn_mva | vn_lv_kv | vn_hv_kv | vk_percent | shift_degree | vector_group | tap_side | tap_neutral | tap_min | tap_max | tap_step_degree | tap_step_percent | tap_phase_shifter
160 MVA 380/110 kV | 0.06 | 60 | 0.25 | 160 | 110 | 380 | 12.2 | 0 | Yy0 | hv | 0 | -9 | 9 | 0 | 1.5 | FALSE
100 MVA 220/110 kV | 0.06 | 55 | 0.26 | 100 | 110 | 220 | 12 | 0 | Yy0 | hv | 0 | -9 | 9 | 0 | 1.5 | FALSE
63 MVA 110/20 kV | 0.04 | 22 | 0.32 | 63 | 20 | 110 | 18 | 150 | YNd5 | hv | 0 | -9 | 9 | 0 | 1.5 | FALSE
40 MVA 110/20 kV | 0.05 | 18 | 0.34 | 40 | 20 | 110 | 16.2 | 150 | YNd5 | hv | 0 | -9 | 9 | 0 | 1.5 | FALSE
25 MVA 110/20 kV | 0.07 | 14 | 0.41 | 25 | 20 | 110 | 12 | 150 | YNd5 | hv | 0 | -9 | 9 | 0 | 1.5 | FALSE
63 MVA 110/10 kV | 0.04 | 22 | 0.32 | 63 | 10 | 110 | 18 | 150 | YNd5 | hv | 0 | -9 | 9 | 0 | 1.5 | FALSE
40 MVA 110/10 kV | 0.05 | 18 | 0.34 | 40 | 10 | 110 | 16.2 | 150 | YNd5 | hv | 0 | -9 | 9 | 0 | 1.5 | FALSE
25 MVA 110/10 kV | 0.07 | 14 | 0.41 | 25 | 10 | 110 | 12 | 150 | YNd5 | hv | 0 | -9 | 9 | 0 | 1.5 | FALSE
0.25 MVA 20/0.4 kV | 0.32 | 0.8 | 1.44 | 0.25 | 0.4 | 20 | 6 | 150 | Yzn5 | hv | 0 | -2 | 2 | 0 | 2.5 | FALSE
0.4 MVA 20/0.4 kV | 0.3375 | 1.35 | 1.425 | 0.4 | 0.4 | 20 | 6 | 150 | Dyn5 | hv | 0 | -2 | 2 | 0 | 2.5 | FALSE
0.63 MVA 20/0.4 kV | 0.2619 | 1.65 | 1.206 | 0.63 | 0.4 | 20 | 6 | 150 | Dyn5 | hv | 0 | -2 | 2 | 0 | 2.5 | FALSE
0.25 MVA 10/0.4 kV | 0.24 | 0.6 | 1.2 | 0.25 | 0.4 | 10 | 4 | 150 | Dyn5 | hv | 0 | -2 | 2 | 0 | 2.5 | FALSE
0.4 MVA 10/0.4 kV | 0.2375 | 0.95 | 1.325 | 0.4 | 0.4 | 10 | 4 | 150 | Dyn5 | hv | 0 | -2 | 2 | 0 | 2.5 | FALSE
0.63 MVA 10/0.4 kV | 0.1873 | 1.18 | 1.0794 | 0.63 | 0.4 | 10 | 4 | 150 | Dyn5 | hv | 0 | -2 | 2 | 0 | 2.5 | FALSE

## trafo3w_std_types
| sn_hv_mva | sn_mv_mva | sn_lv_mva | vn_hv_kv | vn_mv_kv | vn_lv_kv | vk_hv_percent | vk_mv_percent | vk_lv_percent | vkr_hv_percent | vkr_mv_percent | vkr_lv_percent | pfe_kw | i0_percent | shift_mv_degree | shift_lv_degree | vector_group | tap_side | tap_neutral | tap_min | tap_max | tap_step_percent
63/25/38 MVA 110/20/10 kV | 63 | 25 | 38 | 110 | 20 | 10 | 10.4 | 10.4 | 10.4 | 0.28 | 0.32 | 0.35 | 35 | 0.89 | 0 | 0 | YN0yn0yn0 | hv | 0 | -10 | 10 | 1.2
63/25/38 MVA 110/10/10 kV | 63 | 25 | 38 | 110 | 10 | 10 | 10.4 | 10.4 | 10.4 | 0.28 | 0.32 | 0.35 | 35 | 0.89 | 0 | 0 | YN0yn0yn0 | hv | 0 | -10 | 10 | 1.2

## fuse_std_types
| fuse_type | i_rated_a | t_avg | t_min | t_total | x_avg | x_min | x_total
HV 100A | HV 100A | 100 | 0 | [10.0, 3.64, 0.854, 0.281, 0.1, 0.0531, 0.022, 0.01] | [10.0, 4.267, 1.21, 0.403, 0.1, 0.058, 0.022, 0.01] | 0 | [300.0, 350.0, 450.0, 550.0, 700.0, 850.0, 1200.0, 1752.0] | [600.0, 700.0, 900.0, 1150.0, 1665.0, 2000.0, 3000.0, 4313.0]
HV 10A | HV 10A | 10 | 0 | [10.0, 1675.0, 0.344, 0.156, 0.1, 0.0417, 0.0171, 0.01] | [10.0, 1.3, 0.3, 0.155, 0.1, 0.0555, 0.023, 0.01] | 0 | [30.0, 32.0, 35.0, 37.0, 39.0, 50.0, 70.0, 88.0] | [60.0, 70.0, 80.0, 87.0, 94.0, 110.0, 150.0, 216.0]
HV 125A | HV 125A | 125 | 0 | [10.0, 1.82, 0.344, 0.1, 0.0467, 0.0269, 0.01] | [10.0, 2.478, 0.426, 0.1, 0.0427, 0.0211, 0.01] | 0 | [375.0, 500.0, 700.0, 925.0, 1200.0, 1500.0, 2341.0] | [750.0, 1000.0, 1500.0, 2200.0, 3000.0, 4000.0, 5765.0]
HV 160A | HV 160A | 160 | 0 | [10.0, 4.15, 1.03, 0.198, 0.1, 0.051, 0.0172, 0.01] | [10.0, 2.3, 0.734, 0.274, 0.1, 0.046, 0.0177, 0.01] | 0 | [480.0, 550.0, 700.0, 1000.0, 1260.0, 1600.0, 2500.0, 3227.0] | [960.0, 1300.0, 1700.0, 2200.0, 2996.0, 4000.0, 6000.0, 7946.0]
HV 16A | HV 16A | 16 | 0 | [10.0, 0.352, 0.164, 0.1, 0.0649, 0.0342, 0.01] | [10.0, 2.34, 0.722, 0.181, 0.1, 0.055, 0.0296, 0.01] | 0 | [48.0, 60.0, 65.0, 71.0, 80.0, 100.0, 162.0] | [96.0, 110.0, 125.0, 150.0, 168.0, 200.0, 250.0, 398.0]
HV 200A | HV 200A | 200 | 0 | [10.0, 4.267, 1.21, 0.403, 0.1, 0.058, 0.022, 0.01] | [10.0, 3.73, 1.654, 0.328, 0.1, 0.0531, 0.019, 0.01] | 0 | [600.0, 700.0, 900.0, 1150.0, 1665.0, 2000.0, 3000.0, 4313.0] | [1200.0, 1500.0, 1800.0, 2700.0, 3960.0, 5000.0, 7500.0, 10620.0]
HV 20A | HV 20A | 20 | 0 | [10.0, 1.3, 0.3, 0.155, 0.1, 0.0555, 0.023, 0.01] | [10.0, 1.3, 0.161, 0.1, 0.0611, 0.0399, 0.0141, 0.01] | 0 | [60.0, 70.0, 80.0, 87.0, 94.0, 110.0, 150.0, 216.0] | [120.0, 150.0, 200.0, 223.0, 260.0, 300.0, 450.0, 532.0]
HV 25A | HV 25A | 25 | 0 | [10.0, 2.512, 0.833, 0.299, 0.1, 0.0372, 0.0223, 0.01] | [10.0, 3.125, 0.597, 0.198, 0.1, 0.0378, 0.022, 0.01] | 0 | [75.0, 82.0, 90.0, 100.0, 124.0, 170.0, 200.0, 289.0] | [150.0, 170.0, 210.0, 250.0, 294.0, 400.0, 500.0, 711.0]
HV 31.5A | HV 31.5A | 31.5 | 0 | [10.0, 2.34, 0.722, 0.181, 0.1, 0.055, 0.0296, 0.01] | [10.0, 2.84, 0.368, 0.164, 0.1, 0.0621, 0.0378, 0.0195, 0.01] | 0 | [95.0, 110.0, 125.0, 150.0, 165.0, 200.0, 250.0, 390.0] | [189.0, 220.0, 300.0, 350.0, 393.0, 450.0, 530.0, 700.0, 960.0]
HV 40A | HV 40A | 40 | 0 | [10.0, 1.3, 0.161, 0.1, 0.0611, 0.0399, 0.0141, 0.01] | [10.0, 2.05, 0.369, 0.198, 0.1, 0.051, 0.0298, 0.01] | 0 | [120.0, 150.0, 200.0, 223.0, 260.0, 300.0, 450.0, 532.0] | [240.0, 300.0, 400.0, 450.0, 530.0, 650.0, 800.0, 1311.0]
HV 50A | HV 50A | 50 | 0 | [10.0, 3.215, 0.597, 0.198, 0.1, 0.0378, 0.022, 0.01] | [10.0, 3.64, 0.854, 0.281, 0.1, 0.0531, 0.022, 0.01] | 0 | [150.0, 170.0, 210.0, 250.0, 294.0, 400.0, 500.0, 711.0] | [300.0, 350.0, 450.0, 550.0, 700.0, 850.0, 1200.0, 1752.0]
HV 6.3A | HV 6.3A | 6.3 | 0 | [10.0, 1.39, 0.344, 0.168, 0.1, 0.056, 0.0263, 0.01] | [10.0, 1.711, 0.516, 0.198, 0.1, 0.0634, 0.0303, 0.01] | 0 | [19.0, 19.5, 20.4, 20.8, 22.0, 25.0, 32.0, 48.0] | [38.0, 40.0, 43.0, 48.0, 53.0, 60.0, 75.0, 118.0]
HV 63A | HV 63A | 63 | 0 | [10.0, 2.84, 0.368, 0.164, 0.1, 0.0621, 0.0378, 0.0195, 0.01] | [10.0, 1.82, 0.344, 0.1, 0.0467, 0.0269, 0.01] | 0 | [189.0, 220.0, 300.0, 350.0, 393.0, 450.0, 530.0, 700.0, 961.0] | [378.0, 500.0, 700.0, 934.0, 1200.0, 1500.0, 2366.0]
HV 80A | HV 80A | 80 | 0 | [10.0, 2.05, 0.369, 0.198, 0.1, 0.051, 0.0298, 0.01] | [10.0, 4.15, 1.03, 0.198, 0.1, 0.051, 0.0172, 0.01] | 0 | [240.0, 300.0, 400.0, 450.0, 530.0, 650.0, 800.0, 1311.0] | [480.0, 550.0, 700.0, 1000.0, 1260.0, 1600.0, 2500.0, 3227.0]
Siemens NH-1-100 | Siemens NH-1-100 | 100 | [5400.0, 2000.0, 400.0, 20.0, 1.0, 0.2, 0.012, 0.004] | 0 | 0 | [150.0, 190.0, 250.0, 430.0, 900.0, 1250.0, 2700.0, 3600.0] | 0 | 0
Siemens NH-1-125 | Siemens NH-1-125 | 125 | [4800.0, 120.0, 7.0, 0.1, 0.004] | 0 | 0 | [180.0, 400.0, 740.0, 2000.0, 4250.0] | 0 | 0
Siemens NH-1-16 | Siemens NH-1-16 | 16 | [4000.0, 400.0, 2.0, 0.1, 0.04, 0.01] | 0 | 0 | [26.0, 35.0, 75.0, 150.0, 200.0, 300.0] | 0 | 0
Siemens NH-1-160 | Siemens NH-1-160 | 160 | [4800.0, 120.0, 7.0, 0.1, 0.004] | 0 | 0 | [210.0, 500.0, 900.0, 2300.0, 5000.0] | 0 | 0
Siemens NH-1-25 | Siemens NH-1-25 | 25 | [4000.0, 1000.0, 10.0, 0.2, 0.02, 0.01] | 0 | 0 | [40.0, 50.0, 100.0, 210.0, 400.0, 500.0] | 0 | 0
Siemens NH-1-50 | Siemens NH-1-50 | 50 | [4000.0, 40.0, 4.0, 1.0, 0.02, 0.01] | 0 | 0 | [86.0, 200.0, 300.0, 400.0, 1000.0, 1280.0] | 0 | 0
Siemens NH-1-63 | Siemens NH-1-63 | 63 | [4000.0, 100.0, 10.0, 2.0, 0.04, 0.01] | 0 | 0 | [100.0, 200.0, 300.0, 400.0, 1000.0, 1500.0] | 0 | 0
Siemens NH-1-80 | Siemens NH-1-80 | 80 | [4800.0, 120.0, 7.0, 0.1, 0.01] | 0 | 0 | [150.58, 250.0, 450.0, 1150.0, 2470.0] | 0 | 0
Siemens NH-2-1000 | Siemens NH-2-1000 | 1000 | [4800.0, 120.0, 7.0, 0.1, 0.004] | 0 | 0 | [1900.0, 3500.0, 8400.0, 24000.0, 52000.0] | 0 | 0
Siemens NH-2-200 | Siemens NH-2-200 | 200 | [4800.0, 120.0, 7.0, 0.1, 0.004] | 0 | 0 | [280.0, 650.0, 1200.0, 3000.0, 7000.0] | 0 | 0
Siemens NH-2-224 | Siemens NH-2-224 | 224 | [4800.0, 120.0, 7.0, 0.2, 0.04, 0.004] | 0 | 0 | [400.0, 750.0, 1453.0, 3025.0, 4315.0, 7600.0] | 0 | 0
Siemens NH-2-250 | Siemens NH-2-250 | 250 | [4800.0, 120.0, 7.0, 0.1, 0.004] | 0 | 0 | [450.0, 800.0, 1650.0, 4000.0, 8500.0] | 0 | 0
Siemens NH-2-315 | Siemens NH-2-315 | 315 | [4800.0, 120.0, 7.0, 0.1, 0.004] | 0 | 0 | [550.0, 920.0, 1900.0, 5000.0, 11000.0] | 0 | 0
Siemens NH-2-355 | Siemens NH-2-355 | 355 | [4800.0, 120.0, 6.0, 0.1, 0.004] | 0 | 0 | [650.0, 1116.27, 2350.0, 5840.0, 12790.0] | 0 | 0
Siemens NH-2-400 | Siemens NH-2-400 | 400 | [4800.0, 120.0, 7.0, 0.1, 0.004] | 0 | 0 | [720.0, 1350.0, 2800.0, 6500.0, 15000.0] | 0 | 0
Siemens NH-2-425 | Siemens NH-2-425 | 425 | [4800.0, 120.0, 7.0, 0.1, 0.004] | 0 | 0 | [850.0, 1500.0, 3050.0, 7500.0, 16500.0] | 0 | 0
Siemens NH-2-630 | Siemens NH-2-630 | 630 | [4800.0, 120.0, 7.0, 0.1, 0.004] | 0 | 0 | [1200.0, 2000.0, 4800.0, 12000.0, 26000.0] | 0 | 0

## dtypes
| element | column | dtype
0 | bus | name | object
1 | bus | vn_kv | float64
2 | bus | type | object
3 | bus | zone | object
4 | bus | in_service | bool
5 | load | name | object
6 | load | bus | uint32
7 | load | p_mw | float64
8 | load | q_mvar | float64
9 | load | const_z_percent | float64
10 | load | const_i_percent | float64
11 | load | sn_mva | float64
12 | load | scaling | float64
13 | load | in_service | bool
14 | load | type | object
15 | ext_grid | name | object
16 | ext_grid | bus | uint32
17 | ext_grid | vm_pu | float64
18 | ext_grid | va_degree | float64
19 | ext_grid | slack_weight | float64
20 | ext_grid | in_service | bool
21 | line | name | object
22 | line | std_type | object
23 | line | from_bus | uint32
24 | line | to_bus | uint32
25 | line | length_km | float64
26 | line | r_ohm_per_km | float64
27 | line | x_ohm_per_km | float64
28 | line | c_nf_per_km | float64
29 | line | g_us_per_km | float64
30 | line | max_i_ka | float64
31 | line | df | float64
32 | line | parallel | uint32
33 | line | type | object
34 | line | in_service | bool
35 | trafo | name | object
36 | trafo | std_type | object
37 | trafo | hv_bus | uint32
38 | trafo | lv_bus | uint32
39 | trafo | sn_mva | float64
40 | trafo | vn_hv_kv | float64
41 | trafo | vn_lv_kv | float64
42 | trafo | vk_percent | float64
43 | trafo | vkr_percent | float64
44 | trafo | pfe_kw | float64
45 | trafo | i0_percent | float64
46 | trafo | shift_degree | float64
47 | trafo | tap_side | object
48 | trafo | tap_neutral | int32
49 | trafo | tap_min | int32
50 | trafo | tap_max | int32
51 | trafo | tap_step_percent | float64
52 | trafo | tap_step_degree | float64
53 | trafo | tap_pos | int32
54 | trafo | tap_phase_shifter | bool
55 | trafo | parallel | uint32
56 | trafo | df | float64
57 | trafo | in_service | bool
58 | line_geodata | coords | object
59 | bus_geodata | x | float64
60 | bus_geodata | y | float64
61 | bus_geodata | coords | object

## parameters
| version | format_version | converged | OPF_converged | name | f_hz | sn_mva
0 | 2.14.6 | 2.14.0 | FALSE | FALSE |  | 50 | 1