## bus
| name | vn_kv | type | zone | in_service
0 | bus_LV_3004-1_0_2_node_0 | 0.4 | n |  | TRUE
1 | bus_LV_3004-1_0_2_node_1 | 0.4 | n |  | TRUE
2 | bus_LV_3004-1_0_2_node_2 | 0.4 | n |  | TRUE
3 | bus_LV_3004-1_0_2_node_119 | 0.4 | n |  | TRUE
4 | bus_LV_3004-1_0_2_node_3 | 0.4 | n |  | TRUE
5 | bus_LV_3004-1_0_2_node_4 | 0.4 | n |  | TRUE
6 | bus_LV_3004-1_0_2_node_5 | 0.4 | n |  | TRUE
7 | bus_LV_3004-1_0_2_node_6 | 0.4 | n |  | TRUE
8 | bus_LV_3004-1_0_2_node_7 | 0.4 | n |  | TRUE
9 | bus_LV_3004-1_0_2_node_23 | 0.4 | n |  | TRUE
10 | bus_LV_3004-1_0_2_node_69 | 0.4 | n |  | TRUE
11 | bus_LV_3004-1_0_2_node_11 | 0.4 | n |  | TRUE
12 | bus_LV_3004-1_0_2_node_8 | 0.4 | n |  | TRUE
13 | bus_LV_3004-1_0_2_node_9 | 0.4 | n |  | TRUE
14 | bus_LV_3004-1_0_2_node_10 | 0.4 | n |  | TRUE
15 | bus_LV_3004-1_0_2_node_12 | 0.4 | n |  | TRUE
16 | bus_LV_3004-1_0_2_node_13 | 0.4 | n |  | TRUE
17 | bus_LV_3004-1_0_2_node_14 | 0.4 | n |  | TRUE
18 | bus_LV_3004-1_0_2_node_17 | 0.4 | n |  | TRUE
19 | bus_LV_3004-1_0_2_node_19 | 0.4 | n |  | TRUE
20 | bus_LV_3004-1_0_2_node_20 | 0.4 | n |  | TRUE
21 | bus_LV_3004-1_0_2_node_21 | 0.4 | n |  | TRUE
22 | bus_LV_3004-1_0_2_node_22 | 0.4 | n |  | TRUE
23 | bus_LV_3004-1_0_2_node_35 | 0.4 | n |  | TRUE
24 | bus_LV_3004-1_0_2_node_41 | 0.4 | n |  | TRUE
25 | bus_LV_3004-1_0_2_node_44 | 0.4 | n |  | TRUE
26 | bus_LV_3004-1_0_2_node_116 | 0.4 | n |  | TRUE
27 | bus_LV_3004-1_0_2_node_67 | 0.4 | n |  | TRUE
28 | bus_LV_3004-1_0_2_node_68 | 0.4 | n |  | TRUE
29 | bus_LV_3004-1_0_2_node_70 | 0.4 | n |  | TRUE
30 | bus_LV_3004-1_0_2_node_71 | 0.4 | n |  | TRUE
31 | bus_LV_3004-1_0_2_node_72 | 0.4 | n |  | TRUE
32 | bus_LV_3004-1_0_2_node_78 | 0.4 | n |  | TRUE
33 | bus_LV_3004-1_0_2_node_73 | 0.4 | n |  | TRUE
34 | bus_LV_3004-1_0_2_node_74 | 0.4 | n |  | TRUE
35 | bus_LV_3004-1_0_2_node_115 | 0.4 | n |  | TRUE
36 | bus_LV_3004-1_0_2_node_81 | 0.4 | n |  | TRUE
37 | bus_LV_3004-1_0_2_node_118 | 0.4 | n |  | TRUE
38 | bus_LV_3004-1_0_2_node_120 | 0.4 | n |  | TRUE
39 | bus_MV_0_node_11 | 20 | n |  | TRUE

## load
| name | bus | p_mw | q_mvar | const_z_percent | const_i_percent | sn_mva | scaling | in_service | type
0 | LV_3004-1_0_2_load_0 | 0 | 0.0013741 | 0.00034437 | 0 | 0 |  | 1 | TRUE | wye
1 | LV_3004-1_0_2_load_1 | 1 | 0.00069054 | 0.00017307 | 0 | 0 |  | 1 | TRUE | wye
2 | LV_3004-1_0_2_load_2 | 2 | 0.0001886 | 4.7268e-05 | 0 | 0 |  | 1 | TRUE | wye
3 | LV_3004-1_0_2_load_4 | 5 | 0.00016591 | 4.158e-05 | 0 | 0 |  | 1 | TRUE | wye
4 | LV_3004-1_0_2_load_5 | 6 | 0.00040684 | 0.00010196 | 0 | 0 |  | 1 | TRUE | wye
5 | LV_3004-1_0_2_load_6 | 7 | 0.00028985 | 7.2644e-05 | 0 | 0 |  | 1 | TRUE | wye
6 | LV_3004-1_0_2_load_23 | 9 | 0.00023133 | 5.7976e-05 | 0 | 0 |  | 1 | TRUE | wye
7 | LV_3004-1_0_2_load_11 | 11 | 0.0050599 | 0.0012681 | 0 | 0 |  | 1 | TRUE | wye
8 | LV_3004-1_0_2_load_8 | 12 | 0.0019883 | 0.00049831 | 0 | 0 |  | 1 | TRUE | wye
9 | LV_3004-1_0_2_load_9 | 13 | 0.00051689 | 0.00012954 | 0 | 0 |  | 1 | TRUE | wye
10 | LV_3004-1_0_2_load_14 | 17 | 0.002708 | 0.0006787 | 0 | 0 |  | 1 | TRUE | wye
11 | LV_3004-1_0_2_load_17 | 18 | 0.0017717 | 0.00044404 | 0 | 0 |  | 1 | TRUE | wye
12 | LV_3004-1_0_2_load_19 | 19 | 8.4793e-05 | 2.1251e-05 | 0 | 0 |  | 1 | TRUE | wye
13 | LV_3004-1_0_2_load_21 | 21 | 0.00056103 | 0.00014061 | 0 | 0 |  | 1 | TRUE | wye
14 | LV_3004-1_0_2_load_22 | 22 | 0.00028728 | 7.1998e-05 | 0 | 0 |  | 1 | TRUE | wye
15 | LV_3004-1_0_2_load_35 | 23 | 0.00052775 | 0.00013227 | 0 | 0 |  | 1 | TRUE | wye
16 | LV_3004-1_0_2_load_44 | 25 | 0.00011059 | 2.7717e-05 | 0 | 0 |  | 1 | TRUE | wye
17 | LV_3004-1_0_2_load_116 | 26 | 0.00049846 | 0.00012493 | 0 | 0 |  | 1 | TRUE | wye
18 | LV_3004-1_0_2_load_67 | 27 | 0.00014437 | 3.6182e-05 | 0 | 0 |  | 1 | TRUE | wye
19 | LV_3004-1_0_2_load_68 | 28 | 0.00019565 | 4.9035e-05 | 0 | 0 |  | 1 | TRUE | wye
20 | LV_3004-1_0_2_load_71 | 30 | 0.00085572 | 0.00021446 | 0 | 0 |  | 1 | TRUE | wye
21 | LV_3004-1_0_2_load_72 | 31 | 0.0003398 | 8.5163e-05 | 0 | 0 |  | 1 | TRUE | wye
22 | LV_3004-1_0_2_load_78 | 32 | 8.4908e-05 | 2.128e-05 | 0 | 0 |  | 1 | TRUE | wye
23 | LV_3004-1_0_2_load_73 | 33 | 0.00019581 | 4.9075e-05 | 0 | 0 |  | 1 | TRUE | wye
24 | LV_3004-1_0_2_load_115 | 35 | 0.00069397 | 0.00017393 | 0 | 0 |  | 1 | TRUE | wye
25 | LV_3004-1_0_2_load_81 | 36 | 0.00012171 | 3.0505e-05 | 0 | 0 |  | 1 | TRUE | wye
26 | LV_3004-1_0_2_load_118 | 37 | 0.0010422 | 0.00026121 | 0 | 0 |  | 1 | TRUE | wye
27 | LV_3004-1_0_2_load_120 | 38 | 0.00037679 | 9.4432e-05 | 0 | 0 |  | 1 | TRUE | wye

## ext_grid
| name | bus | vm_pu | va_degree | slack_weight | in_service
0 |  | 11 | 1 | 0 | 1 | TRUE

## line
| name | std_type | from_bus | to_bus | length_km | r_ohm_per_km | x_ohm_per_km | c_nf_per_km | g_us_per_km | max_i_ka | df | parallel | type | in_service
0 | LV_3004-1_0_2_line_0 |  | 0 | 1 | 0.0054742 | 0.125 | 0.08 | 261 | 0 | 0.364 | 1 | 1 | cs | TRUE
1 | LV_3004-1_0_2_line_1 |  | 0 | 2 | 0.099006 | 0.125 | 0.08 | 261 | 0 | 0.364 | 1 | 1 | cs | TRUE
2 | LV_3004-1_0_2_line_2 |  | 0 | 3 | 0.17647 | 0.125 | 0.08 | 261 | 0 | 0.364 | 1 | 1 | cs | TRUE
3 | LV_3004-1_0_2_line_3 |  | 1 | 4 | 0.16215 | 0.125 | 0.08 | 261 | 0 | 0.364 | 1 | 1 | cs | TRUE
4 | LV_3004-1_0_2_line_4 |  | 2 | 5 | 0.079851 | 0.125 | 0.08 | 261 | 0 | 0.364 | 1 | 1 | cs | TRUE
5 | LV_3004-1_0_2_line_5 |  | 3 | 37 | 0.19755 | 0.125 | 0.08 | 261 | 0 | 0.364 | 1 | 1 | cs | TRUE
6 | LV_3004-1_0_2_line_6 |  | 4 | 6 | 0.043803 | 0.125 | 0.08 | 261 | 0 | 0.364 | 1 | 1 | cs | TRUE
7 | LV_3004-1_0_2_line_7 |  | 4 | 7 | 0.068029 | 0.125 | 0.08 | 261 | 0 | 0.364 | 1 | 1 | cs | TRUE
8 | LV_3004-1_0_2_line_8 |  | 5 | 8 | 0.053084 | 0.125 | 0.08 | 261 | 0 | 0.364 | 1 | 1 | cs | TRUE
9 | LV_3004-1_0_2_line_9 |  | 7 | 9 | 0.0030487 | 0.125 | 0.08 | 261 | 0 | 0.364 | 1 | 1 | cs | TRUE
10 | LV_3004-1_0_2_line_10 |  | 8 | 10 | 0.15055 | 0.125 | 0.08 | 261 | 0 | 0.364 | 1 | 1 | cs | TRUE
11 | LV_3004-1_0_2_line_11 |  | 8 | 11 | 0.29616 | 0.125 | 0.08 | 261 | 0 | 0.364 | 1 | 1 | cs | TRUE
12 | LV_3004-1_0_2_line_12 |  | 9 | 22 | 0.2138 | 0.125 | 0.08 | 261 | 0 | 0.364 | 1 | 1 | cs | TRUE
13 | LV_3004-1_0_2_line_13 |  | 10 | 27 | 0.10724 | 0.125 | 0.08 | 261 | 0 | 0.364 | 1 | 1 | cs | TRUE
14 | LV_3004-1_0_2_line_14 |  | 11 | 13 | 0.0071384 | 0.125 | 0.08 | 261 | 0 | 0.364 | 1 | 1 | cs | TRUE
15 | LV_3004-1_0_2_line_15 |  | 12 | 13 | 0.24566 | 0.125 | 0.08 | 261 | 0 | 0.364 | 1 | 1 | cs | TRUE
16 | LV_3004-1_0_2_line_16 |  | 12 | 14 | 0.15625 | 0.125 | 0.08 | 261 | 0 | 0.364 | 1 | 1 | cs | TRUE
17 | LV_3004-1_0_2_line_17 |  | 14 | 15 | 0.23368 | 0.125 | 0.08 | 261 | 0 | 0.364 | 1 | 1 | cs | TRUE
18 | LV_3004-1_0_2_line_18 |  | 15 | 16 | 0.00882 | 0.125 | 0.08 | 261 | 0 | 0.364 | 1 | 1 | cs | TRUE
19 | LV_3004-1_0_2_line_19 |  | 15 | 17 | 0.026541 | 0.125 | 0.08 | 261 | 0 | 0.364 | 1 | 1 | cs | TRUE
20 | LV_3004-1_0_2_line_20 |  | 16 | 18 | 0.025726 | 0.125 | 0.08 | 261 | 0 | 0.364 | 1 | 1 | cs | TRUE
21 | LV_3004-1_0_2_line_21 |  | 19 | 20 | 0.21983 | 0.125 | 0.08 | 261 | 0 | 0.364 | 1 | 1 | cs | TRUE
22 | LV_3004-1_0_2_line_22 |  | 20 | 21 | 0.19023 | 0.125 | 0.08 | 261 | 0 | 0.364 | 1 | 1 | cs | TRUE
23 | LV_3004-1_0_2_line_23 |  | 21 | 22 | 0.031814 | 0.125 | 0.08 | 261 | 0 | 0.364 | 1 | 1 | cs | TRUE
24 | LV_3004-1_0_2_line_24 |  | 23 | 24 | 0.28801 | 0.125 | 0.08 | 261 | 0 | 0.364 | 1 | 1 | cs | TRUE
25 | LV_3004-1_0_2_line_25 |  | 24 | 25 | 0.009203 | 0.125 | 0.08 | 261 | 0 | 0.364 | 1 | 1 | cs | TRUE
26 | LV_3004-1_0_2_line_26 |  | 25 | 26 | 0.026025 | 0.125 | 0.08 | 261 | 0 | 0.364 | 1 | 1 | cs | TRUE
27 | LV_3004-1_0_2_line_27 |  | 26 | 31 | 0.111 | 0.125 | 0.08 | 261 | 0 | 0.364 | 1 | 1 | cs | TRUE
28 | LV_3004-1_0_2_line_28 |  | 27 | 28 | 0.015179 | 0.125 | 0.08 | 261 | 0 | 0.364 | 1 | 1 | cs | TRUE
29 | LV_3004-1_0_2_line_29 |  | 29 | 30 | 0.24233 | 0.125 | 0.08 | 261 | 0 | 0.364 | 1 | 1 | cs | TRUE
30 | LV_3004-1_0_2_line_30 |  | 29 | 31 | 0.083946 | 0.125 | 0.08 | 261 | 0 | 0.364 | 1 | 1 | cs | TRUE
31 | LV_3004-1_0_2_line_31 |  | 30 | 32 | 0.30207 | 0.125 | 0.08 | 261 | 0 | 0.364 | 1 | 1 | cs | TRUE
32 | LV_3004-1_0_2_line_32 |  | 32 | 36 | 0.17552 | 0.125 | 0.08 | 261 | 0 | 0.364 | 1 | 1 | cs | TRUE
33 | LV_3004-1_0_2_line_33 |  | 33 | 34 | 0.019215 | 0.125 | 0.08 | 261 | 0 | 0.364 | 1 | 1 | cs | TRUE
34 | LV_3004-1_0_2_line_34 |  | 34 | 35 | 0.049361 | 0.125 | 0.08 | 261 | 0 | 0.364 | 1 | 1 | cs | TRUE
35 | LV_3004-1_0_2_line_35 |  | 34 | 36 | 0.19645 | 0.125 | 0.08 | 261 | 0 | 0.364 | 1 | 1 | cs | TRUE
36 | LV_3004-1_0_2_line_36 |  | 35 | 37 | 0.20778 | 0.125 | 0.08 | 261 | 0 | 0.364 | 1 | 1 | cs | TRUE
37 | LV_3004-1_0_2_line_37 |  | 37 | 38 | 0.010699 | 0.125 | 0.08 | 261 | 0 | 0.364 | 1 | 1 | cs | TRUE

## trafo
| name | std_type | hv_bus | lv_bus | sn_mva | vn_hv_kv | vn_lv_kv | vk_percent | vkr_percent | pfe_kw | i0_percent | shift_degree | tap_side | tap_neutral | tap_min | tap_max | tap_step_percent | tap_step_degree | tap_pos | tap_phase_shifter | parallel | df | in_service
0 | LV_3004-1_0_2_trafo_11 | 0.63 MVA 20/0.4 kV | 39 | 11 | 0.63 | 20 | 0.4 | 6 | 1.206 | 1.65 | 0.2619 | 150 | hv | 0 | -2 | 2 | 2.5 | 0 | 0 | FALSE | 1 | 1 | TRUE

## line_geodata
| x0 | y0 | x1 | y1 | x2 | y2 | x3 | y3 | x4 | y4 | x5 | y5 | x6 | y6 | x7 | y7 | x8 | y8 | x9 | y9 | x10 | y10 | x11 | y11 | x12 | y12 | x13 | y13 | x14 | y14 | x15 | y15 | x16 | y16 | x17 | y17 | x18 | y18 | x19 | y19 | x20 | y20 | x21 | y21 | x22 | y22 | x23 | y23 | x24 | y24 | x25 | y25 | x26 | y26 | x27 | y27 | x28 | y28 | x29 | y29 | x30 | y30 | x31 | y31 | x32 | y32 | x33 | y33 | x34 | y34 | x35 | y35
0 | 2734500.2914 | 1247316.0367 | 2734501.8354 | 1247321.2887
1 | 2734500.2914 | 1247316.0367 | 2734499.9988 | 1247315.0414 | 2734473.1156 | 1247288.6748 | 2734445.3741 | 1247251.1679 | 2734441.3689 | 1247238.1059
2 | 2734500.2914 | 1247316.0367 | 2734652.3052 | 1247226.4076
3 | 2734491.6308 | 1247479.6209 | 2734489.5572 | 1247476.104 | 2734485.0204 | 1247456.9396 | 2734491.6181 | 1247416.2751 | 2734506.8449 | 1247338.3286 | 2734501.8354 | 1247321.2887
4 | 2734409.835 | 1247165.2149 | 2734430.4023 | 1247202.3404 | 2734441.3689 | 1247238.1059
5 | 2734652.3052 | 1247226.4076 | 2734644.1089 | 1247202.033 | 2734628.2079 | 1247170.555 | 2734622.155 | 1247133.6513 | 2734636.5682 | 1247123.8698 | 2734711.4553 | 1247156.6674
6 | 2734491.6308 | 1247479.6209 | 2734494.1052 | 1247477.7976 | 2734498.0651 | 1247476.4417 | 2734502.1949 | 1247475.5902 | 2734507.4979 | 1247475.3102 | 2734510.7176 | 1247475.6058 | 2734514.298 | 1247476.321 | 2734519.2234 | 1247478.0342 | 2734525.5846 | 1247480.7365 | 2734532.5573 | 1247484.67
7 | 2734491.6308 | 1247479.6209 | 2734489.9076 | 1247481.3055 | 2734488.096 | 1247483.5553 | 2734486.4014 | 1247486.3082 | 2734484.8672 | 1247489.3206 | 2734484.0184 | 1247493.0936 | 2734483.8385 | 1247496.6927 | 2734484.5406 | 1247500.3786 | 2734486.2134 | 1247505.2431 | 2734491.4496 | 1247516.2272 | 2734492.9543 | 1247520.5096 | 2734494.0345 | 1247524.8491 | 2734494.5359 | 1247529.3868 | 2734494.4615 | 1247531.6649 | 2734493.9768 | 1247534.0449 | 2734492.9748 | 1247536.9137 | 2734491.6233 | 1247539.5298 | 2734490.067 | 1247542.4552
8 | 2734382.9932 | 1247119.4252 | 2734401.6637 | 1247150.465 | 2734409.835 | 1247165.2149
9 | 2734490.067 | 1247542.4552 | 2734488.6351 | 1247545.1467
10 | 2734382.9932 | 1247119.4252 | 2734489.1063 | 1247012.6244
11 | 2734382.9932 | 1247119.4252 | 2734090.4837 | 1247073.096
12 | 2734393.5935 | 1247558.3926 | 2734394.7782 | 1247560.2526 | 2734396.7473 | 1247564.7123 | 2734398.0217 | 1247568.489 | 2734398.7498 | 1247572.3645 | 2734398.8841 | 1247577.1051 | 2734398.3786 | 1247583.7329 | 2734398.0625 | 1247588.6746 | 2734398.0953 | 1247591.8894 | 2734398.3575 | 1247594.987 | 2734400.0711 | 1247606.0468 | 2734402.3547 | 1247615.2957 | 2734404.7197 | 1247622.6225 | 2734406.256 | 1247626.8389 | 2734408.3075 | 1247630.6666 | 2734409.8595 | 1247633.1929 | 2734411.6961 | 1247635.1696 | 2734413.3375 | 1247636.7527 | 2734415.3221 | 1247638.199 | 2734417.3291 | 1247639.3233 | 2734419.3263 | 1247640.2138 | 2734421.9185 | 1247640.8509 | 2734424.6772 | 1247641.147 | 2734427.4472 | 1247640.943 | 2734430.0912 | 1247640.3023 | 2734432.46 | 1247639.4664 | 2734434.7326 | 1247638.2057 | 2734437.0801 | 1247636.3128 | 2734440.459 | 1247632.5861 | 2734444.4202 | 1247626.8374 | 2734453.9562 | 1247610.1609 | 2734461.3759 | 1247595.5161 | 2734469.4212 | 1247580.6074 | 2734478.5046 | 1247562.9087 | 2734485.3566 | 1247551.3093 | 2734488.6351 | 1247545.1467
13 | 2734489.1063 | 1247012.6244 | 2734477.0353 | 1246973.1488 | 2734454.796 | 1246952.8486 | 2734432.8698 | 1246954.3751 | 2734420.6679 | 1246960.9619
14 | 2734090.4837 | 1247073.096 | 2734085.5937 | 1247067.8955
15 | 2733979.5613 | 1247048.7672 | 2733990.8263 | 1247034.4757 | 2733990.6576 | 1247006.18 | 2733979.7002 | 1246970.7787 | 2733983.9387 | 1246962.7896 | 2733994.3575 | 1246964.5377 | 2734026.1448 | 1246992.7366 | 2734054.7543 | 1247021.7758 | 2734075.044 | 1247036.4476 | 2734079.9431 | 1247051.0269 | 2734080.7288 | 1247062.7217 | 2734085.5937 | 1247067.8955
16 | 2733829.5557 | 1247067.608 | 2733852.0259 | 1247060.0306 | 2733881.4223 | 1247050.5858 | 2733926.5425 | 1247062.9267 | 2733957.9433 | 1247054.7398 | 2733979.5613 | 1247048.7672 | 2733979.5613 | 1247048.7672
17 | 2733829.5557 | 1247067.608 | 2733789.7777 | 1247084.3809 | 2733755.6091 | 1247089.6704 | 2733700.3149 | 1247079.1364 | 2733639.9522 | 1247081.9116 | 2733601.2439 | 1247091.4923
18 | 2733592.6574 | 1247093.6119 | 2733601.2439 | 1247091.4923
19 | 2733601.2439 | 1247091.4923 | 2733595.7377 | 1247079.9914 | 2733585.5498 | 1247074.7128 | 2733583.4427 | 1247073.7515
20 | 2733592.6574 | 1247093.6119 | 2733611.0159 | 1247111.6337
21 | 2734224.4956 | 1247613.4765 | 2734200.5872 | 1247598.889 | 2734186.4984 | 1247576.7504 | 2734174.9709 | 1247548.6089 | 2734174.8304 | 1247519.1127 | 2734175.1454 | 1247487.1913 | 2734169.4118 | 1247472.1148 | 2734155.412 | 1247463.7128 | 2734114.9587 | 1247472.0002
22 | 2734224.4956 | 1247613.4765 | 2734233.0198 | 1247598.4116 | 2734246.855 | 1247571.712 | 2734265.5411 | 1247563.3499 | 2734268.7986 | 1247559.9762 | 2734272.4787 | 1247554.955 | 2734275.9759 | 1247549.0067 | 2734278.4057 | 1247545.1471 | 2734280.3221 | 1247542.933 | 2734282.5583 | 1247541.2822 | 2734285.1721 | 1247539.9735 | 2734288.2186 | 1247539.2419 | 2734294.2151 | 1247539.033 | 2734298.7629 | 1247538.7358 | 2734302.7949 | 1247537.8596 | 2734306.5465 | 1247536.3544 | 2734314.0243 | 1247531.7975 | 2734318.3009 | 1247529.1364 | 2734322.927 | 1247527.3841 | 2734326.0442 | 1247526.8653 | 2734329.9859 | 1247526.9769 | 2734333.2397 | 1247527.4288 | 2734337.1267 | 1247528.6179 | 2734341.1428 | 1247530.4439 | 2734345.5481 | 1247533.1016 | 2734349.8725 | 1247536.3247 | 2734355.5675 | 1247541.0802 | 2734358.0193 | 1247543.9161 | 2734359.5921 | 1247546.5318 | 2734361.3466 | 1247548.4622 | 2734365.2977 | 1247550.701
23 | 2734365.2977 | 1247550.701 | 2734368.9931 | 1247552.7949 | 2734372.0919 | 1247553.4212 | 2734377.8915 | 1247553.2303 | 2734382.9423 | 1247552.077 | 2734386.3732 | 1247552.0548 | 2734389.6915 | 1247553.3311 | 2734391.4075 | 1247554.9603 | 2734393.5935 | 1247558.3926
24 | 2733720.839 | 1246656.0671 | 2733959.6466 | 1246495.0692
25 | 2733959.6466 | 1246495.0692 | 2733968.2683 | 1246498.2879
26 | 2733968.2683 | 1246498.2879 | 2733992.6496 | 1246507.3901
27 | 2733992.6496 | 1246507.3901 | 2734002.2644 | 1246510.9795 | 2734012.6931 | 1246515.6637 | 2734084.2069 | 1246569.1558
28 | 2734420.6679 | 1246960.9619 | 2734407.3106 | 1246968.1724
29 | 2734151.428 | 1246619.437 | 2734163.0649 | 1246620.8126 | 2734163.698 | 1246632.2371 | 2734160.4813 | 1246649.146 | 2734200.509 | 1246685.9177 | 2734251.8885 | 1246726.2832 | 2734275.2196 | 1246737.8217 | 2734285.557 | 1246729.1702 | 2734260.8151 | 1246693.8453
30 | 2734151.428 | 1246619.437 | 2734084.2069 | 1246569.1558
31 | 2734552.3927 | 1246614.9134 | 2734260.8151 | 1246693.8453
32 | 2734561.547 | 1246781.7206 | 2734560.4049 | 1246753.6329 | 2734559.8035 | 1246726.5396 | 2734568.5683 | 1246697.646 | 2734574.1354 | 1246684.4383 | 2734577.7337 | 1246668.7504 | 2734568.962 | 1246644.7077 | 2734552.3927 | 1246614.9134
33 | 2734667.2575 | 1246921.9418 | 2734648.073 | 1246920.8608
34 | 2734702.4743 | 1246949.077 | 2734696.8317 | 1246933.6906 | 2734681.1893 | 1246922.7256 | 2734667.2575 | 1246921.9418
35 | 2734667.2575 | 1246921.9418 | 2734651.2478 | 1246912.5032 | 2734638.9081 | 1246902.5141 | 2734630.6239 | 1246892.6284 | 2734605.4251 | 1246841.9445 | 2734600.2358 | 1246838.19 | 2734587.712 | 1246836.293 | 2734570.7963 | 1246831.4603 | 2734559.2533 | 1246822.3125 | 2734557.4601 | 1246811.7624 | 2734559.7854 | 1246798.8814 | 2734561.7044 | 1246785.5909 | 2734561.547 | 1246781.7206
36 | 2734702.4743 | 1246949.077 | 2734711.4553 | 1247156.6674
37 | 2734721.2558 | 1247160.9596 | 2734711.4553 | 1247156.6674

## bus_geodata
| x | y | coords
0 | 2734500.2914 | 1247316.0367
1 | 2734501.8354 | 1247321.2887
2 | 2734441.3689 | 1247238.1059
3 | 2734652.3052 | 1247226.4076
4 | 2734491.6308 | 1247479.6209
5 | 2734409.835 | 1247165.2149
6 | 2734532.5573 | 1247484.67
7 | 2734490.067 | 1247542.4552
8 | 2734382.9932 | 1247119.4252
9 | 2734488.6351 | 1247545.1467
10 | 2734489.1063 | 1247012.6244
11 | 2734090.4837 | 1247073.096
12 | 2733979.5613 | 1247048.7672
13 | 2734085.5937 | 1247067.8955
14 | 2733829.5557 | 1247067.608
15 | 2733601.2439 | 1247091.4923
16 | 2733592.6574 | 1247093.6119
17 | 2733583.4427 | 1247073.7515
18 | 2733611.0159 | 1247111.6337
19 | 2734114.9587 | 1247472.0002
20 | 2734224.4956 | 1247613.4765
21 | 2734365.2977 | 1247550.701
22 | 2734393.5935 | 1247558.3926
23 | 2733720.839 | 1246656.0671
24 | 2733959.6466 | 1246495.0692
25 | 2733968.2683 | 1246498.2879
26 | 2733992.6496 | 1246507.3901
27 | 2734420.6679 | 1246960.9619
28 | 2734407.3106 | 1246968.1724
29 | 2734151.428 | 1246619.437
30 | 2734260.8151 | 1246693.8453
31 | 2734084.2069 | 1246569.1558
32 | 2734552.3927 | 1246614.9134
33 | 2734648.073 | 1246920.8608
34 | 2734667.2575 | 1246921.9418
35 | 2734702.4743 | 1246949.077
36 | 2734561.547 | 1246781.7206
37 | 2734711.4553 | 1247156.6674
38 | 2734721.2558 | 1247160.9596
39 | 2734090.4837 | 1247073.096

## line_std_types
| c_nf_per_km | r_ohm_per_km | x_ohm_per_km | max_i_ka | type | q_mm2 | alpha | voltage_rating
NAYY 4x50 SE | 210 | 0.642 | 0.083 | 0.142 | cs | 50 | 0.00403 | LV
NAYY 4x120 SE | 264 | 0.225 | 0.08 | 0.242 | cs | 120 | 0.00403 | LV
NAYY 4x150 SE | 261 | 0.208 | 0.08 | 0.27 | cs | 150 | 0.00403 | LV
NA2XS2Y 1x95 RM/25 12/20 kV | 216 | 0.313 | 0.132 | 0.252 | cs | 95 | 0.00403 | MV
NA2XS2Y 1x185 RM/25 12/20 kV | 273 | 0.161 | 0.117 | 0.362 | cs | 185 | 0.00403 | MV
NA2XS2Y 1x240 RM/25 12/20 kV | 304 | 0.122 | 0.112 | 0.421 | cs | 240 | 0.00403 | MV
NA2XS2Y 1x95 RM/25 6/10 kV | 315 | 0.313 | 0.123 | 0.249 | cs | 95 | 0.00403 | MV
NA2XS2Y 1x185 RM/25 6/10 kV | 406 | 0.161 | 0.11 | 0.358 | cs | 185 | 0.00403 | MV
NA2XS2Y 1x240 RM/25 6/10 kV | 456 | 0.122 | 0.105 | 0.416 | cs | 240 | 0.00403 | MV
NA2XS2Y 1x150 RM/25 12/20 kV | 250 | 0.206 | 0.116 | 0.319 | cs | 150 | 0.00403 | MV
NA2XS2Y 1x120 RM/25 12/20 kV | 230 | 0.253 | 0.119 | 0.283 | cs | 120 | 0.00403 | MV
NA2XS2Y 1x70 RM/25 12/20 kV | 190 | 0.443 | 0.132 | 0.22 | cs | 70 | 0.00403 | MV
NA2XS2Y 1x150 RM/25 6/10 kV | 360 | 0.206 | 0.11 | 0.315 | cs | 150 | 0.00403 | MV
NA2XS2Y 1x120 RM/25 6/10 kV | 340 | 0.253 | 0.113 | 0.28 | cs | 120 | 0.00403 | MV
NA2XS2Y 1x70 RM/25 6/10 kV | 280 | 0.443 | 0.123 | 0.217 | cs | 70 | 0.00403 | MV
N2XS(FL)2Y 1x120 RM/35 64/110 kV | 112 | 0.153 | 0.166 | 0.366 | cs | 120 | 0.00393 | HV
N2XS(FL)2Y 1x185 RM/35 64/110 kV | 125 | 0.099 | 0.156 | 0.457 | cs | 185 | 0.00393 | HV
N2XS(FL)2Y 1x240 RM/35 64/110 kV | 135 | 0.075 | 0.149 | 0.526 | cs | 240 | 0.00393 | HV
N2XS(FL)2Y 1x300 RM/35 64/110 kV | 144 | 0.06 | 0.144 | 0.588 | cs | 300 | 0.00393 | HV
15-AL1/3-ST1A 0.4 | 11 | 1.8769 | 0.35 | 0.105 | ol | 16 | 0.00403 | LV
24-AL1/4-ST1A 0.4 | 11.25 | 1.2012 | 0.335 | 0.14 | ol | 24 | 0.00403 | LV
48-AL1/8-ST1A 0.4 | 12.2 | 0.5939 | 0.3 | 0.21 | ol | 48 | 0.00403 | LV
94-AL1/15-ST1A 0.4 | 13.2 | 0.306 | 0.29 | 0.35 | ol | 94 | 0.00403 | LV
34-AL1/6-ST1A 10.0 | 9.7 | 0.8342 | 0.36 | 0.17 | ol | 34 | 0.00403 | MV
48-AL1/8-ST1A 10.0 | 10.1 | 0.5939 | 0.35 | 0.21 | ol | 48 | 0.00403 | MV
70-AL1/11-ST1A 10.0 | 10.4 | 0.4132 | 0.339 | 0.29 | ol | 70 | 0.00403 | MV
94-AL1/15-ST1A 10.0 | 10.75 | 0.306 | 0.33 | 0.35 | ol | 94 | 0.00403 | MV
122-AL1/20-ST1A 10.0 | 11.1 | 0.2376 | 0.323 | 0.41 | ol | 122 | 0.00403 | MV
149-AL1/24-ST1A 10.0 | 11.25 | 0.194 | 0.315 | 0.47 | ol | 149 | 0.00403 | MV
34-AL1/6-ST1A 20.0 | 9.15 | 0.8342 | 0.382 | 0.17 | ol | 34 | 0.00403 | MV
48-AL1/8-ST1A 20.0 | 9.5 | 0.5939 | 0.372 | 0.21 | ol | 48 | 0.00403 | MV
70-AL1/11-ST1A 20.0 | 9.7 | 0.4132 | 0.36 | 0.29 | ol | 70 | 0.00403 | MV
94-AL1/15-ST1A 20.0 | 10 | 0.306 | 0.35 | 0.35 | ol | 94 | 0.00403 | MV
122-AL1/20-ST1A 20.0 | 10.3 | 0.2376 | 0.344 | 0.41 | ol | 122 | 0.00403 | MV
149-AL1/24-ST1A 20.0 | 10.5 | 0.194 | 0.337 | 0.47 | ol | 149 | 0.00403 | MV
184-AL1/30-ST1A 20.0 | 10.75 | 0.1571 | 0.33 | 0.535 | ol | 184 | 0.00403 | MV
243-AL1/39-ST1A 20.0 | 11 | 0.1188 | 0.32 | 0.645 | ol | 243 | 0.00403 | MV
48-AL1/8-ST1A 110.0 | 8 | 0.5939 | 0.46 | 0.21 | ol | 48 | 0.00403 | HV
70-AL1/11-ST1A 110.0 | 8.4 | 0.4132 | 0.45 | 0.29 | ol | 70 | 0.00403 | HV
94-AL1/15-ST1A 110.0 | 8.65 | 0.306 | 0.44 | 0.35 | ol | 94 | 0.00403 | HV
122-AL1/20-ST1A 110.0 | 8.5 | 0.2376 | 0.43 | 0.41 | ol | 122 | 0.00403 | HV
149-AL1/24-ST1A 110.0 | 8.75 | 0.194 | 0.41 | 0.47 | ol | 149 | 0.00403 | HV
184-AL1/30-ST1A 110.0 | 8.8 | 0.1571 | 0.4 | 0.535 | ol | 184 | 0.00403 | HV
243-AL1/39-ST1A 110.0 | 9 | 0.1188 | 0.39 | 0.645 | ol | 243 | 0.00403 | HV
305-AL1/39-ST1A 110.0 | 9.2 | 0.0949 | 0.38 | 0.74 | ol | 305 | 0.00403 | HV
490-AL1/64-ST1A 110.0 | 9.75 | 0.059 | 0.37 | 0.96 | ol | 490 | 0.00403 | HV
679-AL1/86-ST1A 110.0 | 9.95 | 0.042 | 0.36 | 1.15 | ol | 679 | 0.00403 | HV
490-AL1/64-ST1A 220.0 | 10 | 0.059 | 0.285 | 0.96 | ol | 490 | 0.00403 | HV
679-AL1/86-ST1A 220.0 | 11.7 | 0.042 | 0.275 | 1.15 | ol | 679 | 0.00403 | HV
490-AL1/64-ST1A 380.0 | 11 | 0.059 | 0.253 | 0.96 | ol | 490 | 0.00403 | HV
679-AL1/86-ST1A 380.0 | 14.6 | 0.042 | 0.25 | 1.15 | ol | 679 | 0.00403 | HV

## trafo_std_types
| i0_percent | pfe_kw | vkr_percent | sn_mva | vn_lv_kv | vn_hv_kv | vk_percent | shift_degree | vector_group | tap_side | tap_neutral | tap_min | tap_max | tap_step_degree | tap_step_percent | tap_phase_shifter
160 MVA 380/110 kV | 0.06 | 60 | 0.25 | 160 | 110 | 380 | 12.2 | 0 | Yy0 | hv | 0 | -9 | 9 | 0 | 1.5 | FALSE
100 MVA 220/110 kV | 0.06 | 55 | 0.26 | 100 | 110 | 220 | 12 | 0 | Yy0 | hv | 0 | -9 | 9 | 0 | 1.5 | FALSE
63 MVA 110/20 kV | 0.04 | 22 | 0.32 | 63 | 20 | 110 | 18 | 150 | YNd5 | hv | 0 | -9 | 9 | 0 | 1.5 | FALSE
40 MVA 110/20 kV | 0.05 | 18 | 0.34 | 40 | 20 | 110 | 16.2 | 150 | YNd5 | hv | 0 | -9 | 9 | 0 | 1.5 | FALSE
25 MVA 110/20 kV | 0.07 | 14 | 0.41 | 25 | 20 | 110 | 12 | 150 | YNd5 | hv | 0 | -9 | 9 | 0 | 1.5 | FALSE
63 MVA 110/10 kV | 0.04 | 22 | 0.32 | 63 | 10 | 110 | 18 | 150 | YNd5 | hv | 0 | -9 | 9 | 0 | 1.5 | FALSE
40 MVA 110/10 kV | 0.05 | 18 | 0.34 | 40 | 10 | 110 | 16.2 | 150 | YNd5 | hv | 0 | -9 | 9 | 0 | 1.5 | FALSE
25 MVA 110/10 kV | 0.07 | 14 | 0.41 | 25 | 10 | 110 | 12 | 150 | YNd5 | hv | 0 | -9 | 9 | 0 | 1.5 | FALSE
0.25 MVA 20/0.4 kV | 0.32 | 0.8 | 1.44 | 0.25 | 0.4 | 20 | 6 | 150 | Yzn5 | hv | 0 | -2 | 2 | 0 | 2.5 | FALSE
0.4 MVA 20/0.4 kV | 0.3375 | 1.35 | 1.425 | 0.4 | 0.4 | 20 | 6 | 150 | Dyn5 | hv | 0 | -2 | 2 | 0 | 2.5 | FALSE
0.63 MVA 20/0.4 kV | 0.2619 | 1.65 | 1.206 | 0.63 | 0.4 | 20 | 6 | 150 | Dyn5 | hv | 0 | -2 | 2 | 0 | 2.5 | FALSE
0.25 MVA 10/0.4 kV | 0.24 | 0.6 | 1.2 | 0.25 | 0.4 | 10 | 4 | 150 | Dyn5 | hv | 0 | -2 | 2 | 0 | 2.5 | FALSE
0.4 MVA 10/0.4 kV | 0.2375 | 0.95 | 1.325 | 0.4 | 0.4 | 10 | 4 | 150 | Dyn5 | hv | 0 | -2 | 2 | 0 | 2.5 | FALSE
0.63 MVA 10/0.4 kV | 0.1873 | 1.18 | 1.0794 | 0.63 | 0.4 | 10 | 4 | 150 | Dyn5 | hv | 0 | -2 | 2 | 0 | 2.5 | FALSE

## trafo3w_std_types
| sn_hv_mva | sn_mv_mva | sn_lv_mva | vn_hv_kv | vn_mv_kv | vn_lv_kv | vk_hv_percent | vk_mv_percent | vk_lv_percent | vkr_hv_percent | vkr_mv_percent | vkr_lv_percent | pfe_kw | i0_percent | shift_mv_degree | shift_lv_degree | vector_group | tap_side | tap_neutral | tap_min | tap_max | tap_step_percent
63/25/38 MVA 110/20/10 kV | 63 | 25 | 38 | 110 | 20 | 10 | 10.4 | 10.4 | 10.4 | 0.28 | 0.32 | 0.35 | 35 | 0.89 | 0 | 0 | YN0yn0yn0 | hv | 0 | -10 | 10 | 1.2
63/25/38 MVA 110/10/10 kV | 63 | 25 | 38 | 110 | 10 | 10 | 10.4 | 10.4 | 10.4 | 0.28 | 0.32 | 0.35 | 35 | 0.89 | 0 | 0 | YN0yn0yn0 | hv | 0 | -10 | 10 | 1.2

## fuse_std_types
| fuse_type | i_rated_a | t_avg | t_min | t_total | x_avg | x_min | x_total
HV 100A | HV 100A | 100 | 0 | [10.0, 3.64, 0.854, 0.281, 0.1, 0.0531, 0.022, 0.01] | [10.0, 4.267, 1.21, 0.403, 0.1, 0.058, 0.022, 0.01] | 0 | [300.0, 350.0, 450.0, 550.0, 700.0, 850.0, 1200.0, 1752.0] | [600.0, 700.0, 900.0, 1150.0, 1665.0, 2000.0, 3000.0, 4313.0]
HV 10A | HV 10A | 10 | 0 | [10.0, 1675.0, 0.344, 0.156, 0.1, 0.0417, 0.0171, 0.01] | [10.0, 1.3, 0.3, 0.155, 0.1, 0.0555, 0.023, 0.01] | 0 | [30.0, 32.0, 35.0, 37.0, 39.0, 50.0, 70.0, 88.0] | [60.0, 70.0, 80.0, 87.0, 94.0, 110.0, 150.0, 216.0]
HV 125A | HV 125A | 125 | 0 | [10.0, 1.82, 0.344, 0.1, 0.0467, 0.0269, 0.01] | [10.0, 2.478, 0.426, 0.1, 0.0427, 0.0211, 0.01] | 0 | [375.0, 500.0, 700.0, 925.0, 1200.0, 1500.0, 2341.0] | [750.0, 1000.0, 1500.0, 2200.0, 3000.0, 4000.0, 5765.0]
HV 160A | HV 160A | 160 | 0 | [10.0, 4.15, 1.03, 0.198, 0.1, 0.051, 0.0172, 0.01] | [10.0, 2.3, 0.734, 0.274, 0.1, 0.046, 0.0177, 0.01] | 0 | [480.0, 550.0, 700.0, 1000.0, 1260.0, 1600.0, 2500.0, 3227.0] | [960.0, 1300.0, 1700.0, 2200.0, 2996.0, 4000.0, 6000.0, 7946.0]
HV 16A | HV 16A | 16 | 0 | [10.0, 0.352, 0.164, 0.1, 0.0649, 0.0342, 0.01] | [10.0, 2.34, 0.722, 0.181, 0.1, 0.055, 0.0296, 0.01] | 0 | [48.0, 60.0, 65.0, 71.0, 80.0, 100.0, 162.0] | [96.0, 110.0, 125.0, 150.0, 168.0, 200.0, 250.0, 398.0]
HV 200A | HV 200A | 200 | 0 | [10.0, 4.267, 1.21, 0.403, 0.1, 0.058, 0.022, 0.01] | [10.0, 3.73, 1.654, 0.328, 0.1, 0.0531, 0.019, 0.01] | 0 | [600.0, 700.0, 900.0, 1150.0, 1665.0, 2000.0, 3000.0, 4313.0] | [1200.0, 1500.0, 1800.0, 2700.0, 3960.0, 5000.0, 7500.0, 10620.0]
HV 20A | HV 20A | 20 | 0 | [10.0, 1.3, 0.3, 0.155, 0.1, 0.0555, 0.023, 0.01] | [10.0, 1.3, 0.161, 0.1, 0.0611, 0.0399, 0.0141, 0.01] | 0 | [60.0, 70.0, 80.0, 87.0, 94.0, 110.0, 150.0, 216.0] | [120.0, 150.0, 200.0, 223.0, 260.0, 300.0, 450.0, 532.0]
HV 25A | HV 25A | 25 | 0 | [10.0, 2.512, 0.833, 0.299, 0.1, 0.0372, 0.0223, 0.01] | [10.0, 3.125, 0.597, 0.198, 0.1, 0.0378, 0.022, 0.01] | 0 | [75.0, 82.0, 90.0, 100.0, 124.0, 170.0, 200.0, 289.0] | [150.0, 170.0, 210.0, 250.0, 294.0, 400.0, 500.0, 711.0]
HV 31.5A | HV 31.5A | 31.5 | 0 | [10.0, 2.34, 0.722, 0.181, 0.1, 0.055, 0.0296, 0.01] | [10.0, 2.84, 0.368, 0.164, 0.1, 0.0621, 0.0378, 0.0195, 0.01] | 0 | [95.0, 110.0, 125.0, 150.0, 165.0, 200.0, 250.0, 390.0] | [189.0, 220.0, 300.0, 350.0, 393.0, 450.0, 530.0, 700.0, 960.0]
HV 40A | HV 40A | 40 | 0 | [10.0, 1.3, 0.161, 0.1, 0.0611, 0.0399, 0.0141, 0.01] | [10.0, 2.05, 0.369, 0.198, 0.1, 0.051, 0.0298, 0.01] | 0 | [120.0, 150.0, 200.0, 223.0, 260.0, 300.0, 450.0, 532.0] | [240.0, 300.0, 400.0, 450.0, 530.0, 650.0, 800.0, 1311.0]
HV 50A | HV 50A | 50 | 0 | [10.0, 3.215, 0.597, 0.198, 0.1, 0.0378, 0.022, 0.01] | [10.0, 3.64, 0.854, 0.281, 0.1, 0.0531, 0.022, 0.01] | 0 | [150.0, 170.0, 210.0, 250.0, 294.0, 400.0, 500.0, 711.0] | [300.0, 350.0, 450.0, 550.0, 700.0, 850.0, 1200.0, 1752.0]
HV 6.3A | HV 6.3A | 6.3 | 0 | [10.0, 1.39, 0.344, 0.168, 0.1, 0.056, 0.0263, 0.01] | [10.0, 1.711, 0.516, 0.198, 0.1, 0.0634, 0.0303, 0.01] | 0 | [19.0, 19.5, 20.4, 20.8, 22.0, 25.0, 32.0, 48.0] | [38.0, 40.0, 43.0, 48.0, 53.0, 60.0, 75.0, 118.0]
HV 63A | HV 63A | 63 | 0 | [10.0, 2.84, 0.368, 0.164, 0.1, 0.0621, 0.0378, 0.0195, 0.01] | [10.0, 1.82, 0.344, 0.1, 0.0467, 0.0269, 0.01] | 0 | [189.0, 220.0, 300.0, 350.0, 393.0, 450.0, 530.0, 700.0, 961.0] | [378.0, 500.0, 700.0, 934.0, 1200.0, 1500.0, 2366.0]
HV 80A | HV 80A | 80 | 0 | [10.0, 2.05, 0.369, 0.198, 0.1, 0.051, 0.0298, 0.01] | [10.0, 4.15, 1.03, 0.198, 0.1, 0.051, 0.0172, 0.01] | 0 | [240.0, 300.0, 400.0, 450.0, 530.0, 650.0, 800.0, 1311.0] | [480.0, 550.0, 700.0, 1000.0, 1260.0, 1600.0, 2500.0, 3227.0]
Siemens NH-1-100 | Siemens NH-1-100 | 100 | [5400.0, 2000.0, 400.0, 20.0, 1.0, 0.2, 0.012, 0.004] | 0 | 0 | [150.0, 190.0, 250.0, 430.0, 900.0, 1250.0, 2700.0, 3600.0] | 0 | 0
Siemens NH-1-125 | Siemens NH-1-125 | 125 | [4800.0, 120.0, 7.0, 0.1, 0.004] | 0 | 0 | [180.0, 400.0, 740.0, 2000.0, 4250.0] | 0 | 0
Siemens NH-1-16 | Siemens NH-1-16 | 16 | [4000.0, 400.0, 2.0, 0.1, 0.04, 0.01] | 0 | 0 | [26.0, 35.0, 75.0, 150.0, 200.0, 300.0] | 0 | 0
Siemens NH-1-160 | Siemens NH-1-160 | 160 | [4800.0, 120.0, 7.0, 0.1, 0.004] | 0 | 0 | [210.0, 500.0, 900.0, 2300.0, 5000.0] | 0 | 0
Siemens NH-1-25 | Siemens NH-1-25 | 25 | [4000.0, 1000.0, 10.0, 0.2, 0.02, 0.01] | 0 | 0 | [40.0, 50.0, 100.0, 210.0, 400.0, 500.0] | 0 | 0
Siemens NH-1-50 | Siemens NH-1-50 | 50 | [4000.0, 40.0, 4.0, 1.0, 0.02, 0.01] | 0 | 0 | [86.0, 200.0, 300.0, 400.0, 1000.0, 1280.0] | 0 | 0
Siemens NH-1-63 | Siemens NH-1-63 | 63 | [4000.0, 100.0, 10.0, 2.0, 0.04, 0.01] | 0 | 0 | [100.0, 200.0, 300.0, 400.0, 1000.0, 1500.0] | 0 | 0
Siemens NH-1-80 | Siemens NH-1-80 | 80 | [4800.0, 120.0, 7.0, 0.1, 0.01] | 0 | 0 | [150.58, 250.0, 450.0, 1150.0, 2470.0] | 0 | 0
Siemens NH-2-1000 | Siemens NH-2-1000 | 1000 | [4800.0, 120.0, 7.0, 0.1, 0.004] | 0 | 0 | [1900.0, 3500.0, 8400.0, 24000.0, 52000.0] | 0 | 0
Siemens NH-2-200 | Siemens NH-2-200 | 200 | [4800.0, 120.0, 7.0, 0.1, 0.004] | 0 | 0 | [280.0, 650.0, 1200.0, 3000.0, 7000.0] | 0 | 0
Siemens NH-2-224 | Siemens NH-2-224 | 224 | [4800.0, 120.0, 7.0, 0.2, 0.04, 0.004] | 0 | 0 | [400.0, 750.0, 1453.0, 3025.0, 4315.0, 7600.0] | 0 | 0
Siemens NH-2-250 | Siemens NH-2-250 | 250 | [4800.0, 120.0, 7.0, 0.1, 0.004] | 0 | 0 | [450.0, 800.0, 1650.0, 4000.0, 8500.0] | 0 | 0
Siemens NH-2-315 | Siemens NH-2-315 | 315 | [4800.0, 120.0, 7.0, 0.1, 0.004] | 0 | 0 | [550.0, 920.0, 1900.0, 5000.0, 11000.0] | 0 | 0
Siemens NH-2-355 | Siemens NH-2-355 | 355 | [4800.0, 120.0, 6.0, 0.1, 0.004] | 0 | 0 | [650.0, 1116.27, 2350.0, 5840.0, 12790.0] | 0 | 0
Siemens NH-2-400 | Siemens NH-2-400 | 400 | [4800.0, 120.0, 7.0, 0.1, 0.004] | 0 | 0 | [720.0, 1350.0, 2800.0, 6500.0, 15000.0] | 0 | 0
Siemens NH-2-425 | Siemens NH-2-425 | 425 | [4800.0, 120.0, 7.0, 0.1, 0.004] | 0 | 0 | [850.0, 1500.0, 3050.0, 7500.0, 16500.0] | 0 | 0
Siemens NH-2-630 | Siemens NH-2-630 | 630 | [4800.0, 120.0, 7.0, 0.1, 0.004] | 0 | 0 | [1200.0, 2000.0, 4800.0, 12000.0, 26000.0] | 0 | 0

## dtypes
| element | column | dtype
0 | bus | name | object
1 | bus | vn_kv | float64
2 | bus | type | object
3 | bus | zone | object
4 | bus | in_service | bool
5 | load | name | object
6 | load | bus | uint32
7 | load | p_mw | float64
8 | load | q_mvar | float64
9 | load | const_z_percent | float64
10 | load | const_i_percent | float64
11 | load | sn_mva | float64
12 | load | scaling | float64
13 | load | in_service | bool
14 | load | type | object
15 | ext_grid | name | object
16 | ext_grid | bus | uint32
17 | ext_grid | vm_pu | float64
18 | ext_grid | va_degree | float64
19 | ext_grid | slack_weight | float64
20 | ext_grid | in_service | bool
21 | line | name | object
22 | line | std_type | object
23 | line | from_bus | uint32
24 | line | to_bus | uint32
25 | line | length_km | float64
26 | line | r_ohm_per_km | float64
27 | line | x_ohm_per_km | float64
28 | line | c_nf_per_km | float64
29 | line | g_us_per_km | float64
30 | line | max_i_ka | float64
31 | line | df | float64
32 | line | parallel | uint32
33 | line | type | object
34 | line | in_service | bool
35 | trafo | name | object
36 | trafo | std_type | object
37 | trafo | hv_bus | uint32
38 | trafo | lv_bus | uint32
39 | trafo | sn_mva | float64
40 | trafo | vn_hv_kv | float64
41 | trafo | vn_lv_kv | float64
42 | trafo | vk_percent | float64
43 | trafo | vkr_percent | float64
44 | trafo | pfe_kw | float64
45 | trafo | i0_percent | float64
46 | trafo | shift_degree | float64
47 | trafo | tap_side | object
48 | trafo | tap_neutral | int32
49 | trafo | tap_min | int32
50 | trafo | tap_max | int32
51 | trafo | tap_step_percent | float64
52 | trafo | tap_step_degree | float64
53 | trafo | tap_pos | int32
54 | trafo | tap_phase_shifter | bool
55 | trafo | parallel | uint32
56 | trafo | df | float64
57 | trafo | in_service | bool
58 | line_geodata | coords | object
59 | bus_geodata | x | float64
60 | bus_geodata | y | float64
61 | bus_geodata | coords | object

## parameters
| version | format_version | converged | OPF_converged | name | f_hz | sn_mva
0 | 2.14.6 | 2.14.0 | FALSE | FALSE |  | 50 | 1