## bus
| name | vn_kv | type | zone | in_service
0 | bus_LV_3004-1_1_2_node_256 | 0.4 | n |  | TRUE
1 | bus_LV_3004-1_1_2_node_257 | 0.4 | n |  | TRUE
2 | bus_LV_3004-1_1_2_node_258 | 0.4 | n |  | TRUE
3 | bus_LV_3004-1_1_2_node_259 | 0.4 | n |  | TRUE
4 | bus_LV_3004-1_1_2_node_260 | 0.4 | n |  | TRUE
5 | bus_LV_3004-1_1_2_node_261 | 0.4 | n |  | TRUE
6 | bus_LV_3004-1_1_2_node_266 | 0.4 | n |  | TRUE
7 | bus_LV_3004-1_1_2_node_262 | 0.4 | n |  | TRUE
8 | bus_LV_3004-1_1_2_node_263 | 0.4 | n |  | TRUE
9 | bus_LV_3004-1_1_2_node_264 | 0.4 | n |  | TRUE
10 | bus_LV_3004-1_1_2_node_265 | 0.4 | n |  | TRUE
11 | bus_LV_3004-1_1_2_node_117 | 0.4 | n |  | TRUE
12 | bus_LV_3004-1_1_2_node_24 | 0.4 | n |  | TRUE
13 | bus_LV_3004-1_1_2_node_25 | 0.4 | n |  | TRUE
14 | bus_LV_3004-1_1_2_node_26 | 0.4 | n |  | TRUE
15 | bus_LV_3004-1_1_2_node_27 | 0.4 | n |  | TRUE
16 | bus_LV_3004-1_1_2_node_33 | 0.4 | n |  | TRUE
17 | bus_LV_3004-1_1_2_node_29 | 0.4 | n |  | TRUE
18 | bus_LV_3004-1_1_2_node_30 | 0.4 | n |  | TRUE
19 | bus_LV_3004-1_1_2_node_31 | 0.4 | n |  | TRUE
20 | bus_LV_3004-1_1_2_node_32 | 0.4 | n |  | TRUE
21 | bus_LV_3004-1_1_2_node_34 | 0.4 | n |  | TRUE
22 | bus_LV_3004-1_1_2_node_176 | 0.4 | n |  | TRUE
23 | bus_LV_3004-1_1_2_node_114 | 0.4 | n |  | TRUE
24 | bus_LV_3004-1_1_2_node_113 | 0.4 | n |  | TRUE
25 | bus_LV_3004-1_1_2_node_187 | 0.4 | n |  | TRUE
26 | bus_LV_3004-1_1_2_node_177 | 0.4 | n |  | TRUE
27 | bus_LV_3004-1_1_2_node_178 | 0.4 | n |  | TRUE
28 | bus_LV_3004-1_1_2_node_181 | 0.4 | n |  | TRUE
29 | bus_LV_3004-1_1_2_node_179 | 0.4 | n |  | TRUE
30 | bus_LV_3004-1_1_2_node_180 | 0.4 | n |  | TRUE
31 | bus_LV_3004-1_1_2_node_182 | 0.4 | n |  | TRUE
32 | bus_LV_3004-1_1_2_node_183 | 0.4 | n |  | TRUE
33 | bus_LV_3004-1_1_2_node_184 | 0.4 | n |  | TRUE
34 | bus_LV_3004-1_1_2_node_185 | 0.4 | n |  | TRUE
35 | bus_LV_3004-1_1_2_node_110 | 0.4 | n |  | TRUE
36 | bus_LV_3004-1_1_2_node_188 | 0.4 | n |  | TRUE
37 | bus_LV_3004-1_1_2_node_214 | 0.4 | n |  | TRUE
38 | bus_LV_3004-1_1_2_node_228 | 0.4 | n |  | TRUE
39 | bus_LV_3004-1_1_2_node_186 | 0.4 | n |  | TRUE
40 | bus_LV_3004-1_1_2_node_121 | 0.4 | n |  | TRUE
41 | bus_LV_3004-1_1_2_node_84 | 0.4 | n |  | TRUE
42 | bus_LV_3004-1_1_2_node_85 | 0.4 | n |  | TRUE
43 | bus_LV_3004-1_1_2_node_86 | 0.4 | n |  | TRUE
44 | bus_LV_3004-1_1_2_node_87 | 0.4 | n |  | TRUE
45 | bus_LV_3004-1_1_2_node_88 | 0.4 | n |  | TRUE
46 | bus_LV_3004-1_1_2_node_89 | 0.4 | n |  | TRUE
47 | bus_LV_3004-1_1_2_node_90 | 0.4 | n |  | TRUE
48 | bus_LV_3004-1_1_2_node_91 | 0.4 | n |  | TRUE
49 | bus_LV_3004-1_1_2_node_106 | 0.4 | n |  | TRUE
50 | bus_LV_3004-1_1_2_node_212 | 0.4 | n |  | TRUE
51 | bus_LV_3004-1_1_2_node_213 | 0.4 | n |  | TRUE
52 | bus_LV_3004-1_1_2_node_215 | 0.4 | n |  | TRUE
53 | bus_LV_3004-1_1_2_node_231 | 0.4 | n |  | TRUE
54 | bus_LV_3004-1_1_2_node_122 | 0.4 | n |  | TRUE
55 | bus_LV_3004-1_1_2_node_232 | 0.4 | n |  | TRUE
56 | bus_LV_3004-1_1_2_node_233 | 0.4 | n |  | TRUE
57 | bus_LV_3004-1_1_2_node_107 | 0.4 | n |  | TRUE
58 | bus_LV_3004-1_1_2_node_108 | 0.4 | n |  | TRUE
59 | bus_LV_3004-1_1_2_node_109 | 0.4 | n |  | TRUE
60 | bus_MV_0_node_110 | 20 | n |  | TRUE

## load
| name | bus | p_mw | q_mvar | const_z_percent | const_i_percent | sn_mva | scaling | in_service | type
0 | LV_3004-1_1_2_load_256 | 0 | 0.00064159 | 0.0001608 | 0 | 0 |  | 1 | TRUE | wye
1 | LV_3004-1_1_2_load_259 | 3 | 0.00014331 | 3.5917e-05 | 0 | 0 |  | 1 | TRUE | wye
2 | LV_3004-1_1_2_load_260 | 4 | 0.0011634 | 0.00029156 | 0 | 0 |  | 1 | TRUE | wye
3 | LV_3004-1_1_2_load_261 | 5 | 0.00026727 | 6.6985e-05 | 0 | 0 |  | 1 | TRUE | wye
4 | LV_3004-1_1_2_load_266 | 6 | 0.00021365 | 5.3546e-05 | 0 | 0 |  | 1 | TRUE | wye
5 | LV_3004-1_1_2_load_262 | 7 | 0.00030411 | 7.6218e-05 | 0 | 0 |  | 1 | TRUE | wye
6 | LV_3004-1_1_2_load_263 | 8 | 0.00057967 | 0.00014528 | 0 | 0 |  | 1 | TRUE | wye
7 | LV_3004-1_1_2_load_117 | 11 | 0.00048057 | 0.00012044 | 0 | 0 |  | 1 | TRUE | wye
8 | LV_3004-1_1_2_load_24 | 12 | 0.00016425 | 4.1166e-05 | 0 | 0 |  | 1 | TRUE | wye
9 | LV_3004-1_1_2_load_25 | 13 | 0.0040682 | 0.0010196 | 0 | 0 |  | 1 | TRUE | wye
10 | LV_3004-1_1_2_load_26 | 14 | 0.00056791 | 0.00014233 | 0 | 0 |  | 1 | TRUE | wye
11 | LV_3004-1_1_2_load_27 | 15 | 0.0004509 | 0.00011301 | 0 | 0 |  | 1 | TRUE | wye
12 | LV_3004-1_1_2_load_32 | 20 | 0.00019271 | 4.8299e-05 | 0 | 0 |  | 1 | TRUE | wye
13 | LV_3004-1_1_2_load_34 | 21 | 0.00016504 | 4.1362e-05 | 0 | 0 |  | 1 | TRUE | wye
14 | LV_3004-1_1_2_load_176 | 22 | 0.00016974 | 4.254e-05 | 0 | 0 |  | 1 | TRUE | wye
15 | LV_3004-1_1_2_load_114 | 23 | 0.00011649 | 2.9196e-05 | 0 | 0 |  | 1 | TRUE | wye
16 | LV_3004-1_1_2_load_113 | 24 | 0.00018499 | 4.6363e-05 | 0 | 0 |  | 1 | TRUE | wye
17 | LV_3004-1_1_2_load_187 | 25 | 0.00034964 | 8.7627e-05 | 0 | 0 |  | 1 | TRUE | wye
18 | LV_3004-1_1_2_load_177 | 26 | 0.00068793 | 0.00017241 | 0 | 0 |  | 1 | TRUE | wye
19 | LV_3004-1_1_2_load_181 | 28 | 0.00053449 | 0.00013396 | 0 | 0 |  | 1 | TRUE | wye
20 | LV_3004-1_1_2_load_182 | 31 | 0.00018659 | 4.6764e-05 | 0 | 0 |  | 1 | TRUE | wye
21 | LV_3004-1_1_2_load_183 | 32 | 0.00036822 | 9.2284e-05 | 0 | 0 |  | 1 | TRUE | wye
22 | LV_3004-1_1_2_load_184 | 33 | 0.0005362 | 0.00013439 | 0 | 0 |  | 1 | TRUE | wye
23 | LV_3004-1_1_2_load_110 | 35 | 0.0006249 | 0.00015662 | 0 | 0 |  | 1 | TRUE | wye
24 | LV_3004-1_1_2_load_188 | 36 | 0.00014046 | 3.5202e-05 | 0 | 0 |  | 1 | TRUE | wye
25 | LV_3004-1_1_2_load_214 | 37 | 0.00050291 | 0.00012604 | 0 | 0 |  | 1 | TRUE | wye
26 | LV_3004-1_1_2_load_228 | 38 | 0.00025622 | 6.4214e-05 | 0 | 0 |  | 1 | TRUE | wye
27 | LV_3004-1_1_2_load_186 | 39 | 0.00010619 | 2.6614e-05 | 0 | 0 |  | 1 | TRUE | wye
28 | LV_3004-1_1_2_load_84 | 41 | 0.00032621 | 8.1755e-05 | 0 | 0 |  | 1 | TRUE | wye
29 | LV_3004-1_1_2_load_85 | 42 | 0.00011422 | 2.8625e-05 | 0 | 0 |  | 1 | TRUE | wye
30 | LV_3004-1_1_2_load_86 | 43 | 0.00083274 | 0.0002087 | 0 | 0 |  | 1 | TRUE | wye
31 | LV_3004-1_1_2_load_88 | 45 | 0.00017683 | 4.4318e-05 | 0 | 0 |  | 1 | TRUE | wye
32 | LV_3004-1_1_2_load_89 | 46 | 0.0010924 | 0.00027379 | 0 | 0 |  | 1 | TRUE | wye
33 | LV_3004-1_1_2_load_91 | 48 | 0.00054758 | 0.00013724 | 0 | 0 |  | 1 | TRUE | wye
34 | LV_3004-1_1_2_load_106 | 49 | 0.0001374 | 3.4436e-05 | 0 | 0 |  | 1 | TRUE | wye
35 | LV_3004-1_1_2_load_212 | 50 | 0.00053811 | 0.00013486 | 0 | 0 |  | 1 | TRUE | wye
36 | LV_3004-1_1_2_load_213 | 51 | 0.00031453 | 7.8829e-05 | 0 | 0 |  | 1 | TRUE | wye
37 | LV_3004-1_1_2_load_215 | 52 | 0.00018854 | 4.7253e-05 | 0 | 0 |  | 1 | TRUE | wye
38 | LV_3004-1_1_2_load_122 | 54 | 0.00041731 | 0.00010459 | 0 | 0 |  | 1 | TRUE | wye
39 | LV_3004-1_1_2_load_232 | 55 | 0.00017374 | 4.3543e-05 | 0 | 0 |  | 1 | TRUE | wye
40 | LV_3004-1_1_2_load_233 | 56 | 0.00026657 | 6.681e-05 | 0 | 0 |  | 1 | TRUE | wye
41 | LV_3004-1_1_2_load_109 | 59 | 0.00050246 | 0.00012593 | 0 | 0 |  | 1 | TRUE | wye

## ext_grid
| name | bus | vm_pu | va_degree | slack_weight | in_service
0 |  | 35 | 1 | 0 | 1 | TRUE

## line
| name | std_type | from_bus | to_bus | length_km | r_ohm_per_km | x_ohm_per_km | c_nf_per_km | g_us_per_km | max_i_ka | df | parallel | type | in_service
0 | LV_3004-1_1_2_line_0 |  | 0 | 1 | 0.023765 | 0.125 | 0.08 | 261 | 0 | 0.364 | 1 | 1 | cs | TRUE
1 | LV_3004-1_1_2_line_1 |  | 0 | 2 | 0.026067 | 0.125 | 0.08 | 261 | 0 | 0.364 | 1 | 1 | cs | TRUE
2 | LV_3004-1_1_2_line_2 |  | 1 | 3 | 0.11823 | 0.125 | 0.08 | 261 | 0 | 0.364 | 1 | 1 | cs | TRUE
3 | LV_3004-1_1_2_line_3 |  | 2 | 4 | 0.019544 | 0.125 | 0.08 | 261 | 0 | 0.364 | 1 | 1 | cs | TRUE
4 | LV_3004-1_1_2_line_4 |  | 4 | 5 | 0.029523 | 0.125 | 0.08 | 261 | 0 | 0.364 | 1 | 1 | cs | TRUE
5 | LV_3004-1_1_2_line_5 |  | 5 | 6 | 0.0064162 | 0.125 | 0.08 | 261 | 0 | 0.364 | 1 | 1 | cs | TRUE
6 | LV_3004-1_1_2_line_6 |  | 6 | 10 | 0.072954 | 0.125 | 0.08 | 261 | 0 | 0.364 | 1 | 1 | cs | TRUE
7 | LV_3004-1_1_2_line_7 |  | 7 | 8 | 0.011864 | 0.125 | 0.08 | 261 | 0 | 0.364 | 1 | 1 | cs | TRUE
8 | LV_3004-1_1_2_line_8 |  | 7 | 9 | 0.0026159 | 0.125 | 0.08 | 261 | 0 | 0.364 | 1 | 1 | cs | TRUE
9 | LV_3004-1_1_2_line_9 |  | 8 | 10 | 0.065582 | 0.125 | 0.08 | 261 | 0 | 0.364 | 1 | 1 | cs | TRUE
10 | LV_3004-1_1_2_line_10 |  | 9 | 11 | 0.36272 | 0.125 | 0.08 | 261 | 0 | 0.364 | 1 | 1 | cs | TRUE
11 | LV_3004-1_1_2_line_11 |  | 11 | 47 | 0.20993 | 0.125 | 0.08 | 261 | 0 | 0.364 | 1 | 1 | cs | TRUE
12 | LV_3004-1_1_2_line_12 |  | 12 | 13 | 0.033325 | 0.125 | 0.08 | 261 | 0 | 0.364 | 1 | 1 | cs | TRUE
13 | LV_3004-1_1_2_line_13 |  | 13 | 14 | 0.061294 | 0.125 | 0.08 | 261 | 0 | 0.364 | 1 | 1 | cs | TRUE
14 | LV_3004-1_1_2_line_14 |  | 14 | 15 | 0.023584 | 0.125 | 0.08 | 261 | 0 | 0.364 | 1 | 1 | cs | TRUE
15 | LV_3004-1_1_2_line_15 |  | 15 | 16 | 0.16306 | 0.125 | 0.08 | 261 | 0 | 0.364 | 1 | 1 | cs | TRUE
16 | LV_3004-1_1_2_line_16 |  | 16 | 23 | 0.018765 | 0.125 | 0.08 | 261 | 0 | 0.364 | 1 | 1 | cs | TRUE
17 | LV_3004-1_1_2_line_17 |  | 16 | 19 | 0.14077 | 0.125 | 0.08 | 261 | 0 | 0.364 | 1 | 1 | cs | TRUE
18 | LV_3004-1_1_2_line_18 |  | 17 | 18 | 0.042118 | 0.125 | 0.08 | 261 | 0 | 0.364 | 1 | 1 | cs | TRUE
19 | LV_3004-1_1_2_line_19 |  | 17 | 19 | 0.009945 | 0.125 | 0.08 | 261 | 0 | 0.364 | 1 | 1 | cs | TRUE
20 | LV_3004-1_1_2_line_20 |  | 18 | 20 | 0.25708 | 0.125 | 0.08 | 261 | 0 | 0.364 | 1 | 1 | cs | TRUE
21 | LV_3004-1_1_2_line_21 |  | 19 | 21 | 0.044229 | 0.125 | 0.08 | 261 | 0 | 0.364 | 1 | 1 | cs | TRUE
22 | LV_3004-1_1_2_line_22 |  | 20 | 22 | 0.0013138 | 0.125 | 0.08 | 261 | 0 | 0.364 | 1 | 1 | cs | TRUE
23 | LV_3004-1_1_2_line_23 |  | 21 | 24 | 0.016561 | 0.125 | 0.08 | 261 | 0 | 0.364 | 1 | 1 | cs | TRUE
24 | LV_3004-1_1_2_line_24 |  | 22 | 25 | 0.099606 | 0.125 | 0.08 | 261 | 0 | 0.364 | 1 | 1 | cs | TRUE
25 | LV_3004-1_1_2_line_25 |  | 25 | 36 | 0.27205 | 0.125 | 0.08 | 261 | 0 | 0.364 | 1 | 1 | cs | TRUE
26 | LV_3004-1_1_2_line_26 |  | 25 | 39 | 0.10649 | 0.125 | 0.08 | 261 | 0 | 0.364 | 1 | 1 | cs | TRUE
27 | LV_3004-1_1_2_line_27 |  | 26 | 27 | 0.12426 | 0.125 | 0.08 | 261 | 0 | 0.364 | 1 | 1 | cs | TRUE
28 | LV_3004-1_1_2_line_28 |  | 26 | 28 | 0.24193 | 0.125 | 0.08 | 261 | 0 | 0.364 | 1 | 1 | cs | TRUE
29 | LV_3004-1_1_2_line_29 |  | 27 | 29 | 0.057102 | 0.125 | 0.08 | 261 | 0 | 0.364 | 1 | 1 | cs | TRUE
30 | LV_3004-1_1_2_line_30 |  | 27 | 30 | 0.032816 | 0.125 | 0.08 | 261 | 0 | 0.364 | 1 | 1 | cs | TRUE
31 | LV_3004-1_1_2_line_31 |  | 28 | 35 | 0.078323 | 0.125 | 0.08 | 261 | 0 | 0.364 | 1 | 1 | cs | TRUE
32 | LV_3004-1_1_2_line_32 |  | 29 | 31 | 0.033486 | 0.125 | 0.08 | 261 | 0 | 0.364 | 1 | 1 | cs | TRUE
33 | LV_3004-1_1_2_line_33 |  | 29 | 32 | 0.16856 | 0.125 | 0.08 | 261 | 0 | 0.364 | 1 | 1 | cs | TRUE
34 | LV_3004-1_1_2_line_34 |  | 30 | 33 | 0.087746 | 0.125 | 0.08 | 261 | 0 | 0.364 | 1 | 1 | cs | TRUE
35 | LV_3004-1_1_2_line_35 |  | 30 | 34 | 0.073663 | 0.125 | 0.08 | 261 | 0 | 0.364 | 1 | 1 | cs | TRUE
36 | LV_3004-1_1_2_line_36 |  | 32 | 36 | 0.0058578 | 0.125 | 0.08 | 261 | 0 | 0.364 | 1 | 1 | cs | TRUE
37 | LV_3004-1_1_2_line_37 |  | 33 | 37 | 0.17805 | 0.125 | 0.08 | 261 | 0 | 0.364 | 1 | 1 | cs | TRUE
38 | LV_3004-1_1_2_line_38 |  | 34 | 38 | 0.14069 | 0.125 | 0.08 | 261 | 0 | 0.364 | 1 | 1 | cs | TRUE
39 | LV_3004-1_1_2_line_39 |  | 35 | 43 | 0.20923 | 0.125 | 0.08 | 261 | 0 | 0.364 | 1 | 1 | cs | TRUE
40 | LV_3004-1_1_2_line_40 |  | 37 | 50 | 0.033514 | 0.125 | 0.08 | 261 | 0 | 0.364 | 1 | 1 | cs | TRUE
41 | LV_3004-1_1_2_line_41 |  | 39 | 40 | 0.22442 | 0.125 | 0.08 | 261 | 0 | 0.364 | 1 | 1 | cs | TRUE
42 | LV_3004-1_1_2_line_42 |  | 40 | 54 | 0.22057 | 0.125 | 0.08 | 261 | 0 | 0.364 | 1 | 1 | cs | TRUE
43 | LV_3004-1_1_2_line_43 |  | 41 | 42 | 0.14347 | 0.125 | 0.08 | 261 | 0 | 0.364 | 1 | 1 | cs | TRUE
44 | LV_3004-1_1_2_line_44 |  | 41 | 43 | 0.26412 | 0.125 | 0.08 | 261 | 0 | 0.364 | 1 | 1 | cs | TRUE
45 | LV_3004-1_1_2_line_45 |  | 42 | 44 | 0.023961 | 0.125 | 0.08 | 261 | 0 | 0.364 | 1 | 1 | cs | TRUE
46 | LV_3004-1_1_2_line_46 |  | 43 | 45 | 0.014067 | 0.125 | 0.08 | 261 | 0 | 0.364 | 1 | 1 | cs | TRUE
47 | LV_3004-1_1_2_line_47 |  | 44 | 46 | 0.04991 | 0.125 | 0.08 | 261 | 0 | 0.364 | 1 | 1 | cs | TRUE
48 | LV_3004-1_1_2_line_48 |  | 44 | 47 | 0.01416 | 0.125 | 0.08 | 261 | 0 | 0.364 | 1 | 1 | cs | TRUE
49 | LV_3004-1_1_2_line_49 |  | 45 | 48 | 0.0068632 | 0.125 | 0.08 | 261 | 0 | 0.364 | 1 | 1 | cs | TRUE
50 | LV_3004-1_1_2_line_50 |  | 48 | 49 | 0.066695 | 0.125 | 0.08 | 261 | 0 | 0.364 | 1 | 1 | cs | TRUE
51 | LV_3004-1_1_2_line_51 |  | 49 | 57 | 0.0081481 | 0.125 | 0.08 | 261 | 0 | 0.364 | 1 | 1 | cs | TRUE
52 | LV_3004-1_1_2_line_52 |  | 50 | 51 | 0.12387 | 0.125 | 0.08 | 261 | 0 | 0.364 | 1 | 1 | cs | TRUE
53 | LV_3004-1_1_2_line_53 |  | 51 | 52 | 0.0066047 | 0.125 | 0.08 | 261 | 0 | 0.364 | 1 | 1 | cs | TRUE
54 | LV_3004-1_1_2_line_54 |  | 53 | 54 | 0.26764 | 0.125 | 0.08 | 261 | 0 | 0.364 | 1 | 1 | cs | TRUE
55 | LV_3004-1_1_2_line_55 |  | 53 | 55 | 0.10452 | 0.125 | 0.08 | 261 | 0 | 0.364 | 1 | 1 | cs | TRUE
56 | LV_3004-1_1_2_line_56 |  | 55 | 56 | 0.14589 | 0.125 | 0.08 | 261 | 0 | 0.364 | 1 | 1 | cs | TRUE
57 | LV_3004-1_1_2_line_57 |  | 57 | 58 | 0.14483 | 0.125 | 0.08 | 261 | 0 | 0.364 | 1 | 1 | cs | TRUE
58 | LV_3004-1_1_2_line_58 |  | 58 | 59 | 0.031919 | 0.125 | 0.08 | 261 | 0 | 0.364 | 1 | 1 | cs | TRUE

## trafo
| name | std_type | hv_bus | lv_bus | sn_mva | vn_hv_kv | vn_lv_kv | vk_percent | vkr_percent | pfe_kw | i0_percent | shift_degree | tap_side | tap_neutral | tap_min | tap_max | tap_step_percent | tap_step_degree | tap_pos | tap_phase_shifter | parallel | df | in_service
0 | LV_3004-1_1_2_trafo_110 | 0.63 MVA 20/0.4 kV | 60 | 35 | 0.63 | 20 | 0.4 | 6 | 1.206 | 1.65 | 0.2619 | 150 | hv | 0 | -2 | 2 | 2.5 | 0 | 0 | FALSE | 1 | 1 | TRUE

## line_geodata
| x0 | y0 | x1 | y1 | x2 | y2 | x3 | y3 | x4 | y4 | x5 | y5 | x6 | y6 | x7 | y7 | x8 | y8 | x9 | y9 | x10 | y10 | x11 | y11 | x12 | y12 | x13 | y13 | x14 | y14 | x15 | y15 | x16 | y16
0 | 2736151.6854 | 1247754.6518 | 2736133.7164 | 1247739.099
1 | 2736126.7811 | 1247717.858 | 2736123.8745 | 1247730.5805 | 2736133.7164 | 1247739.099
2 | 2736151.6854 | 1247754.6518 | 2736164.0388 | 1247768.1365 | 2736171.8891 | 1247768.139 | 2736188.1632 | 1247751.0863 | 2736191.9222 | 1247734.8135 | 2736166.0176 | 1247689.9337
3 | 2736126.7811 | 1247717.858 | 2736110.9115 | 1247706.4501
4 | 2736110.9115 | 1247706.4501 | 2736086.9395 | 1247689.2176
5 | 2736081.7297 | 1247685.4725 | 2736086.9395 | 1247689.2176
6 | 2736042.6322 | 1247624.4427 | 2736065.5582 | 1247667.4741 | 2736081.7297 | 1247685.4725
7 | 2735986.9927 | 1247570.9135 | 2735995.845 | 1247578.8123
8 | 2735985.0408 | 1247569.172 | 2735986.9927 | 1247570.9135
9 | 2736042.6322 | 1247624.4427 | 2736033.9605 | 1247612.8222 | 2735995.845 | 1247578.8123
10 | 2735636.0241 | 1247667.9337 | 2735985.0408 | 1247569.172
11 | 2735609.1493 | 1247809.4907 | 2735639.2383 | 1247783.9671 | 2735656.1054 | 1247755.4606 | 2735675.0943 | 1247740.5484 | 2735685.6328 | 1247722.8069 | 2735680.7644 | 1247714.0098 | 2735651.2682 | 1247701.4125 | 2735633.3687 | 1247695.1419 | 2735626.875 | 1247686.708 | 2735631.2168 | 1247674.285 | 2735636.0241 | 1247667.9337
12 | 2734697.3426 | 1247958.4397 | 2734692.0653 | 1247969.5643 | 2734682.2257 | 1247988.13
13 | 2734697.3426 | 1247958.4397 | 2734699.8264 | 1247953.2037 | 2734706.5255 | 1247937.6976 | 2734709.848 | 1247928.4759 | 2734711.334 | 1247921.6035 | 2734712.1054 | 1247914.9262 | 2734712.791 | 1247904.3768 | 2734712.8413 | 1247899.8962
14 | 2734713.1088 | 1247876.3134 | 2734713.071 | 1247879.4386 | 2734712.8413 | 1247899.8962
15 | 2734724.7087 | 1247715.8787 | 2734730.3457 | 1247762.037 | 2734730.9489 | 1247772.0597 | 2734730.8225 | 1247777.6174 | 2734730.0132 | 1247782.3032 | 2734722.0398 | 1247804.9979 | 2734719.1492 | 1247815.8197 | 2734715.8283 | 1247832.2812 | 2734714.2247 | 1247846.6465 | 2734713.2765 | 1247862.428 | 2734713.1088 | 1247876.3134
16 | 2734724.7087 | 1247715.8787 | 2734706.0527 | 1247717.8963
17 | 2734724.7087 | 1247715.8787 | 2734719.5127 | 1247676.2363 | 2734718.9619 | 1247671.2193 | 2734718.755 | 1247665.3649 | 2734719.0469 | 1247658.8435 | 2734719.8746 | 1247653.0126 | 2734721.048 | 1247646.9339 | 2734723.5543 | 1247637.3934 | 2734726.9343 | 1247626.6495 | 2734735.375 | 1247600.6958 | 2734740.5043 | 1247584.7981 | 2734742.233 | 1247578.8877
18 | 2734745.0266 | 1247569.3426 | 2734746.6006 | 1247562.5946 | 2734747.9423 | 1247555.4297 | 2734748.6983 | 1247546.7725 | 2734748.777 | 1247534.6746 | 2734748.2204 | 1247527.5889
19 | 2734745.0266 | 1247569.3426 | 2734742.233 | 1247578.8877
20 | 2734748.2204 | 1247527.5889 | 2734750.6578 | 1247505.1353 | 2734753.7771 | 1247499.8793 | 2734825.2427 | 1247484.2009 | 2734849.0766 | 1247493.0619 | 2734887.5158 | 1247505.5807 | 2734894.2067 | 1247504.7432 | 2734906.7664 | 1247495.7098 | 2734959.5034 | 1247481.5972 | 2734969.937 | 1247474.6061
21 | 2734742.233 | 1247578.8877 | 2734744.7167 | 1247579.6448 | 2734746.2784 | 1247580.4143 | 2734747.5913 | 1247581.4895 | 2734748.99 | 1247583.4453 | 2734749.8387 | 1247584.9993 | 2734750.4208 | 1247586.6473 | 2734751.0862 | 1247590.9441 | 2734751.544 | 1247601.7086 | 2734752.3235 | 1247611.2904 | 2734753.7473 | 1247618.6901
22 | 2734971.0284 | 1247473.8748 | 2734969.937 | 1247474.6061
23 | 2734753.7473 | 1247618.6901 | 2734754.2965 | 1247621.5444 | 2734756.1138 | 1247635.0773
24 | 2734971.0284 | 1247473.8748 | 2735038.4369 | 1247400.5438
25 | 2735264.0344 | 1247248.4937 | 2735038.4369 | 1247400.5438
26 | 2735038.4369 | 1247400.5438 | 2735013.0932 | 1247392.2815 | 2734984.9924 | 1247380.3311 | 2734965.8767 | 1247365.3493 | 2734963.3407 | 1247351.9573 | 2734971.2827 | 1247343.8076
27 | 2735483.3339 | 1247318.1736 | 2735477.0214 | 1247326.5702 | 2735475.4903 | 1247335.699 | 2735488.7392 | 1247349.781 | 2735547.5481 | 1247411.386
28 | 2735547.5481 | 1247411.386 | 2735359.2301 | 1247563.2703
29 | 2735427.0557 | 1247307.5785 | 2735483.3339 | 1247318.1736
30 | 2735515.6704 | 1247324.2957 | 2735483.3339 | 1247318.1736
31 | 2735280.9446 | 1247560.8548 | 2735359.2301 | 1247563.2703
32 | 2735427.0557 | 1247307.5785 | 2735412.3228 | 1247295.9316 | 2735400.1583 | 1247287.6687
33 | 2735427.0557 | 1247307.5785 | 2735399.4285 | 1247301.6979 | 2735362.8628 | 1247287.5282 | 2735333.2308 | 1247271.4931 | 2735309.5768 | 1247260.043 | 2735269.7124 | 1247249.9336
34 | 2735515.6704 | 1247324.2957 | 2735520.4551 | 1247318.6111 | 2735537.188 | 1247317.1366 | 2735555.4269 | 1247317.8764 | 2735575.2173 | 1247325.1131 | 2735585.3911 | 1247323.3219 | 2735589.9356 | 1247314.9294 | 2735589.8916 | 1247310.6114
35 | 2735515.6704 | 1247324.2957 | 2735521.9303 | 1247328.7761 | 2735533.3017 | 1247332.1057 | 2735554.549 | 1247339.0754 | 2735573.2941 | 1247352.3603 | 2735581.263 | 1247356.4461
36 | 2735264.0344 | 1247248.4937 | 2735269.7124 | 1247249.9336
37 | 2735625.1711 | 1247138.9231 | 2735607.8056 | 1247194.1185 | 2735610.7536 | 1247242.2736 | 2735589.7983 | 1247301.4475 | 2735589.8916 | 1247310.6114
38 | 2735581.263 | 1247356.4461 | 2735588.572 | 1247346.4487 | 2735614.4812 | 1247326.0229 | 2735649.5714 | 1247292.0616 | 2735664.351 | 1247268.3229 | 2735671.9804 | 1247251.4553
39 | 2735185.5289 | 1247747.057 | 2735280.9446 | 1247560.8548
40 | 2735611.5007 | 1247115.6387 | 2735629.0101 | 1247126.7208 | 2735625.1711 | 1247138.9231
41 | 2734797.6006 | 1247201.6864 | 2734971.2827 | 1247343.8076
42 | 2734797.6006 | 1247201.6864 | 2734823.6894 | 1247140.0577 | 2734850.0415 | 1247064.2336 | 2734863.2773 | 1247035.8203 | 2734878.7966 | 1247021.9609 | 2734899.2301 | 1247016.223
43 | 2735433.4948 | 1247811.2473 | 2735493.4092 | 1247818.2415 | 2735522.583 | 1247818.4974 | 2735544.8329 | 1247829.1155 | 2735573.2164 | 1247821.7601
44 | 2735433.4948 | 1247811.2473 | 2735394.3706 | 1247806.68 | 2735336.6894 | 1247776.6696 | 2735272.7883 | 1247752.9902 | 2735229.7734 | 1247737.4617 | 2735196.2389 | 1247741.5452 | 2735185.5289 | 1247747.057
45 | 2735596.4109 | 1247815.7494 | 2735573.2164 | 1247821.7601
46 | 2735185.5289 | 1247747.057 | 2735173.0211 | 1247753.4941
47 | 2735596.4109 | 1247815.7494 | 2735583.4877 | 1247836.0277 | 2735580.4289 | 1247861.7253
48 | 2735596.4109 | 1247815.7494 | 2735609.1493 | 1247809.4907
49 | 2735173.0211 | 1247753.4941 | 2735166.9187 | 1247756.6347 | 2735166.9187 | 1247756.6347
50 | 2735100.3655 | 1247752.5088 | 2735128.854 | 1247754.9545 | 2735166.9187 | 1247756.6347
51 | 2735092.4106 | 1247753.4116 | 2735094.7966 | 1247752.4874 | 2735097.4538 | 1247752.2588 | 2735100.3655 | 1247752.5088
52 | 2735611.5007 | 1247115.6387 | 2735603.834 | 1247110.7863 | 2735599.4608 | 1247098.1527 | 2735578.1651 | 1247098.8776 | 2735554.0856 | 1247106.0113 | 2735548.4414 | 1247104.67 | 2735543.975 | 1247087.1855 | 2735535.4696 | 1247069.2084 | 2735534.5736 | 1247057.977
53 | 2735534.0484 | 1247051.3932 | 2735534.5736 | 1247057.977
54 | 2735160.2093 | 1246983.5781 | 2735142.3615 | 1246986.8521 | 2735112.611 | 1246992.1567 | 2735097.5788 | 1246994.2383 | 2735081.2663 | 1246993.8108 | 2735059.075 | 1246988.7342 | 2735044.7691 | 1246983.8151 | 2735032.2957 | 1246983.0415 | 2735018.7527 | 1246986.0914 | 2734970.9106 | 1247001.7386 | 2734938.5683 | 1247009.376 | 2734900.8135 | 1247015.7784 | 2734899.2301 | 1247016.223
55 | 2735160.2093 | 1246983.5781 | 2735165.7447 | 1246986.3846 | 2735172.5045 | 1246988.852 | 2735183.647 | 1246990.3295 | 2735245.4026 | 1246993.8407 | 2735263.2649 | 1246996.2517
56 | 2735346.3716 | 1247065.0636 | 2735352.5151 | 1247049.8457 | 2735355.5712 | 1247044.4106 | 2735357.6451 | 1247036.9846 | 2735356.4117 | 1247028.46 | 2735352.3623 | 1247020.4826 | 2735348.4114 | 1247014.476 | 2735344.2717 | 1247010.7782 | 2735339.378 | 1247009.988 | 2735332.1203 | 1247011.457 | 2735321.5817 | 1247013.3182 | 2735311.6904 | 1247013.6372 | 2735303.9018 | 1247011.224 | 2735297.3494 | 1247005.6362 | 2735287.9651 | 1247001.6185 | 2735268.5075 | 1246996.9594 | 2735263.2649 | 1246996.2517
57 | 2735054.0294 | 1247890.2266 | 2735059.3243 | 1247882.0065 | 2735060.2742 | 1247871.4965 | 2735076.1545 | 1247826.4846 | 2735081.9364 | 1247801.8831 | 2735082.7758 | 1247795.8857 | 2735083.0027 | 1247790.575 | 2735083.0107 | 1247777.9639 | 2735083.6271 | 1247770.1487 | 2735084.3961 | 1247765.5844 | 2735085.5723 | 1247761.3852 | 2735087.6909 | 1247757.6078 | 2735089.7793 | 1247755.1532 | 2735092.4106 | 1247753.4116
58 | 2735054.0294 | 1247890.2266 | 2735063.0451 | 1247895.7703 | 2735079.9894 | 1247908.7345

## bus_geodata
| x | y | coords
0 | 2736133.7164 | 1247739.099
1 | 2736151.6854 | 1247754.6518
2 | 2736126.7811 | 1247717.858
3 | 2736166.0176 | 1247689.9337
4 | 2736110.9115 | 1247706.4501
5 | 2736086.9395 | 1247689.2176
6 | 2736081.7297 | 1247685.4725
7 | 2735986.9927 | 1247570.9135
8 | 2735995.845 | 1247578.8123
9 | 2735985.0408 | 1247569.172
10 | 2736042.6322 | 1247624.4427
11 | 2735636.0241 | 1247667.9337
12 | 2734682.2257 | 1247988.13
13 | 2734697.3426 | 1247958.4397
14 | 2734712.8413 | 1247899.8962
15 | 2734713.1088 | 1247876.3134
16 | 2734724.7087 | 1247715.8787
17 | 2734745.0266 | 1247569.3426
18 | 2734748.2204 | 1247527.5889
19 | 2734742.233 | 1247578.8877
20 | 2734969.937 | 1247474.6061
21 | 2734753.7473 | 1247618.6901
22 | 2734971.0284 | 1247473.8748
23 | 2734706.0527 | 1247717.8963
24 | 2734756.1138 | 1247635.0773
25 | 2735038.4369 | 1247400.5438
26 | 2735547.5481 | 1247411.386
27 | 2735483.3339 | 1247318.1736
28 | 2735359.2301 | 1247563.2704
29 | 2735427.0557 | 1247307.5785
30 | 2735515.6704 | 1247324.2957
31 | 2735400.1583 | 1247287.6687
32 | 2735269.7124 | 1247249.9336
33 | 2735589.8916 | 1247310.6114
34 | 2735581.263 | 1247356.4461
35 | 2735280.9446 | 1247560.8548
36 | 2735264.0344 | 1247248.4937
37 | 2735625.1711 | 1247138.9231
38 | 2735671.9804 | 1247251.4553
39 | 2734971.2827 | 1247343.8076
40 | 2734797.6006 | 1247201.6864
41 | 2735433.4948 | 1247811.2473
42 | 2735573.2164 | 1247821.7601
43 | 2735185.5289 | 1247747.057
44 | 2735596.4109 | 1247815.7494
45 | 2735173.0211 | 1247753.4941
46 | 2735580.4289 | 1247861.7253
47 | 2735609.1493 | 1247809.4907
48 | 2735166.9187 | 1247756.6347
49 | 2735100.3655 | 1247752.5088
50 | 2735611.5007 | 1247115.6387
51 | 2735534.5736 | 1247057.977
52 | 2735534.0484 | 1247051.3932
53 | 2735160.2093 | 1246983.5781
54 | 2734899.2301 | 1247016.223
55 | 2735263.2649 | 1246996.2517
56 | 2735346.3716 | 1247065.0636
57 | 2735092.4106 | 1247753.4116
58 | 2735054.0294 | 1247890.2266
59 | 2735079.9894 | 1247908.7345
60 | 2735280.9446 | 1247560.8548

## line_std_types
| c_nf_per_km | r_ohm_per_km | x_ohm_per_km | max_i_ka | type | q_mm2 | alpha | voltage_rating
NAYY 4x50 SE | 210 | 0.642 | 0.083 | 0.142 | cs | 50 | 0.00403 | LV
NAYY 4x120 SE | 264 | 0.225 | 0.08 | 0.242 | cs | 120 | 0.00403 | LV
NAYY 4x150 SE | 261 | 0.208 | 0.08 | 0.27 | cs | 150 | 0.00403 | LV
NA2XS2Y 1x95 RM/25 12/20 kV | 216 | 0.313 | 0.132 | 0.252 | cs | 95 | 0.00403 | MV
NA2XS2Y 1x185 RM/25 12/20 kV | 273 | 0.161 | 0.117 | 0.362 | cs | 185 | 0.00403 | MV
NA2XS2Y 1x240 RM/25 12/20 kV | 304 | 0.122 | 0.112 | 0.421 | cs | 240 | 0.00403 | MV
NA2XS2Y 1x95 RM/25 6/10 kV | 315 | 0.313 | 0.123 | 0.249 | cs | 95 | 0.00403 | MV
NA2XS2Y 1x185 RM/25 6/10 kV | 406 | 0.161 | 0.11 | 0.358 | cs | 185 | 0.00403 | MV
NA2XS2Y 1x240 RM/25 6/10 kV | 456 | 0.122 | 0.105 | 0.416 | cs | 240 | 0.00403 | MV
NA2XS2Y 1x150 RM/25 12/20 kV | 250 | 0.206 | 0.116 | 0.319 | cs | 150 | 0.00403 | MV
NA2XS2Y 1x120 RM/25 12/20 kV | 230 | 0.253 | 0.119 | 0.283 | cs | 120 | 0.00403 | MV
NA2XS2Y 1x70 RM/25 12/20 kV | 190 | 0.443 | 0.132 | 0.22 | cs | 70 | 0.00403 | MV
NA2XS2Y 1x150 RM/25 6/10 kV | 360 | 0.206 | 0.11 | 0.315 | cs | 150 | 0.00403 | MV
NA2XS2Y 1x120 RM/25 6/10 kV | 340 | 0.253 | 0.113 | 0.28 | cs | 120 | 0.00403 | MV
NA2XS2Y 1x70 RM/25 6/10 kV | 280 | 0.443 | 0.123 | 0.217 | cs | 70 | 0.00403 | MV
N2XS(FL)2Y 1x120 RM/35 64/110 kV | 112 | 0.153 | 0.166 | 0.366 | cs | 120 | 0.00393 | HV
N2XS(FL)2Y 1x185 RM/35 64/110 kV | 125 | 0.099 | 0.156 | 0.457 | cs | 185 | 0.00393 | HV
N2XS(FL)2Y 1x240 RM/35 64/110 kV | 135 | 0.075 | 0.149 | 0.526 | cs | 240 | 0.00393 | HV
N2XS(FL)2Y 1x300 RM/35 64/110 kV | 144 | 0.06 | 0.144 | 0.588 | cs | 300 | 0.00393 | HV
15-AL1/3-ST1A 0.4 | 11 | 1.8769 | 0.35 | 0.105 | ol | 16 | 0.00403 | LV
24-AL1/4-ST1A 0.4 | 11.25 | 1.2012 | 0.335 | 0.14 | ol | 24 | 0.00403 | LV
48-AL1/8-ST1A 0.4 | 12.2 | 0.5939 | 0.3 | 0.21 | ol | 48 | 0.00403 | LV
94-AL1/15-ST1A 0.4 | 13.2 | 0.306 | 0.29 | 0.35 | ol | 94 | 0.00403 | LV
34-AL1/6-ST1A 10.0 | 9.7 | 0.8342 | 0.36 | 0.17 | ol | 34 | 0.00403 | MV
48-AL1/8-ST1A 10.0 | 10.1 | 0.5939 | 0.35 | 0.21 | ol | 48 | 0.00403 | MV
70-AL1/11-ST1A 10.0 | 10.4 | 0.4132 | 0.339 | 0.29 | ol | 70 | 0.00403 | MV
94-AL1/15-ST1A 10.0 | 10.75 | 0.306 | 0.33 | 0.35 | ol | 94 | 0.00403 | MV
122-AL1/20-ST1A 10.0 | 11.1 | 0.2376 | 0.323 | 0.41 | ol | 122 | 0.00403 | MV
149-AL1/24-ST1A 10.0 | 11.25 | 0.194 | 0.315 | 0.47 | ol | 149 | 0.00403 | MV
34-AL1/6-ST1A 20.0 | 9.15 | 0.8342 | 0.382 | 0.17 | ol | 34 | 0.00403 | MV
48-AL1/8-ST1A 20.0 | 9.5 | 0.5939 | 0.372 | 0.21 | ol | 48 | 0.00403 | MV
70-AL1/11-ST1A 20.0 | 9.7 | 0.4132 | 0.36 | 0.29 | ol | 70 | 0.00403 | MV
94-AL1/15-ST1A 20.0 | 10 | 0.306 | 0.35 | 0.35 | ol | 94 | 0.00403 | MV
122-AL1/20-ST1A 20.0 | 10.3 | 0.2376 | 0.344 | 0.41 | ol | 122 | 0.00403 | MV
149-AL1/24-ST1A 20.0 | 10.5 | 0.194 | 0.337 | 0.47 | ol | 149 | 0.00403 | MV
184-AL1/30-ST1A 20.0 | 10.75 | 0.1571 | 0.33 | 0.535 | ol | 184 | 0.00403 | MV
243-AL1/39-ST1A 20.0 | 11 | 0.1188 | 0.32 | 0.645 | ol | 243 | 0.00403 | MV
48-AL1/8-ST1A 110.0 | 8 | 0.5939 | 0.46 | 0.21 | ol | 48 | 0.00403 | HV
70-AL1/11-ST1A 110.0 | 8.4 | 0.4132 | 0.45 | 0.29 | ol | 70 | 0.00403 | HV
94-AL1/15-ST1A 110.0 | 8.65 | 0.306 | 0.44 | 0.35 | ol | 94 | 0.00403 | HV
122-AL1/20-ST1A 110.0 | 8.5 | 0.2376 | 0.43 | 0.41 | ol | 122 | 0.00403 | HV
149-AL1/24-ST1A 110.0 | 8.75 | 0.194 | 0.41 | 0.47 | ol | 149 | 0.00403 | HV
184-AL1/30-ST1A 110.0 | 8.8 | 0.1571 | 0.4 | 0.535 | ol | 184 | 0.00403 | HV
243-AL1/39-ST1A 110.0 | 9 | 0.1188 | 0.39 | 0.645 | ol | 243 | 0.00403 | HV
305-AL1/39-ST1A 110.0 | 9.2 | 0.0949 | 0.38 | 0.74 | ol | 305 | 0.00403 | HV
490-AL1/64-ST1A 110.0 | 9.75 | 0.059 | 0.37 | 0.96 | ol | 490 | 0.00403 | HV
679-AL1/86-ST1A 110.0 | 9.95 | 0.042 | 0.36 | 1.15 | ol | 679 | 0.00403 | HV
490-AL1/64-ST1A 220.0 | 10 | 0.059 | 0.285 | 0.96 | ol | 490 | 0.00403 | HV
679-AL1/86-ST1A 220.0 | 11.7 | 0.042 | 0.275 | 1.15 | ol | 679 | 0.00403 | HV
490-AL1/64-ST1A 380.0 | 11 | 0.059 | 0.253 | 0.96 | ol | 490 | 0.00403 | HV
679-AL1/86-ST1A 380.0 | 14.6 | 0.042 | 0.25 | 1.15 | ol | 679 | 0.00403 | HV

## trafo_std_types
| i0_percent | pfe_kw | vkr_percent | sn_mva | vn_lv_kv | vn_hv_kv | vk_percent | shift_degree | vector_group | tap_side | tap_neutral | tap_min | tap_max | tap_step_degree | tap_step_percent | tap_phase_shifter
160 MVA 380/110 kV | 0.06 | 60 | 0.25 | 160 | 110 | 380 | 12.2 | 0 | Yy0 | hv | 0 | -9 | 9 | 0 | 1.5 | FALSE
100 MVA 220/110 kV | 0.06 | 55 | 0.26 | 100 | 110 | 220 | 12 | 0 | Yy0 | hv | 0 | -9 | 9 | 0 | 1.5 | FALSE
63 MVA 110/20 kV | 0.04 | 22 | 0.32 | 63 | 20 | 110 | 18 | 150 | YNd5 | hv | 0 | -9 | 9 | 0 | 1.5 | FALSE
40 MVA 110/20 kV | 0.05 | 18 | 0.34 | 40 | 20 | 110 | 16.2 | 150 | YNd5 | hv | 0 | -9 | 9 | 0 | 1.5 | FALSE
25 MVA 110/20 kV | 0.07 | 14 | 0.41 | 25 | 20 | 110 | 12 | 150 | YNd5 | hv | 0 | -9 | 9 | 0 | 1.5 | FALSE
63 MVA 110/10 kV | 0.04 | 22 | 0.32 | 63 | 10 | 110 | 18 | 150 | YNd5 | hv | 0 | -9 | 9 | 0 | 1.5 | FALSE
40 MVA 110/10 kV | 0.05 | 18 | 0.34 | 40 | 10 | 110 | 16.2 | 150 | YNd5 | hv | 0 | -9 | 9 | 0 | 1.5 | FALSE
25 MVA 110/10 kV | 0.07 | 14 | 0.41 | 25 | 10 | 110 | 12 | 150 | YNd5 | hv | 0 | -9 | 9 | 0 | 1.5 | FALSE
0.25 MVA 20/0.4 kV | 0.32 | 0.8 | 1.44 | 0.25 | 0.4 | 20 | 6 | 150 | Yzn5 | hv | 0 | -2 | 2 | 0 | 2.5 | FALSE
0.4 MVA 20/0.4 kV | 0.3375 | 1.35 | 1.425 | 0.4 | 0.4 | 20 | 6 | 150 | Dyn5 | hv | 0 | -2 | 2 | 0 | 2.5 | FALSE
0.63 MVA 20/0.4 kV | 0.2619 | 1.65 | 1.206 | 0.63 | 0.4 | 20 | 6 | 150 | Dyn5 | hv | 0 | -2 | 2 | 0 | 2.5 | FALSE
0.25 MVA 10/0.4 kV | 0.24 | 0.6 | 1.2 | 0.25 | 0.4 | 10 | 4 | 150 | Dyn5 | hv | 0 | -2 | 2 | 0 | 2.5 | FALSE
0.4 MVA 10/0.4 kV | 0.2375 | 0.95 | 1.325 | 0.4 | 0.4 | 10 | 4 | 150 | Dyn5 | hv | 0 | -2 | 2 | 0 | 2.5 | FALSE
0.63 MVA 10/0.4 kV | 0.1873 | 1.18 | 1.0794 | 0.63 | 0.4 | 10 | 4 | 150 | Dyn5 | hv | 0 | -2 | 2 | 0 | 2.5 | FALSE

## trafo3w_std_types
| sn_hv_mva | sn_mv_mva | sn_lv_mva | vn_hv_kv | vn_mv_kv | vn_lv_kv | vk_hv_percent | vk_mv_percent | vk_lv_percent | vkr_hv_percent | vkr_mv_percent | vkr_lv_percent | pfe_kw | i0_percent | shift_mv_degree | shift_lv_degree | vector_group | tap_side | tap_neutral | tap_min | tap_max | tap_step_percent
63/25/38 MVA 110/20/10 kV | 63 | 25 | 38 | 110 | 20 | 10 | 10.4 | 10.4 | 10.4 | 0.28 | 0.32 | 0.35 | 35 | 0.89 | 0 | 0 | YN0yn0yn0 | hv | 0 | -10 | 10 | 1.2
63/25/38 MVA 110/10/10 kV | 63 | 25 | 38 | 110 | 10 | 10 | 10.4 | 10.4 | 10.4 | 0.28 | 0.32 | 0.35 | 35 | 0.89 | 0 | 0 | YN0yn0yn0 | hv | 0 | -10 | 10 | 1.2

## fuse_std_types
| fuse_type | i_rated_a | t_avg | t_min | t_total | x_avg | x_min | x_total
HV 100A | HV 100A | 100 | 0 | [10.0, 3.64, 0.854, 0.281, 0.1, 0.0531, 0.022, 0.01] | [10.0, 4.267, 1.21, 0.403, 0.1, 0.058, 0.022, 0.01] | 0 | [300.0, 350.0, 450.0, 550.0, 700.0, 850.0, 1200.0, 1752.0] | [600.0, 700.0, 900.0, 1150.0, 1665.0, 2000.0, 3000.0, 4313.0]
HV 10A | HV 10A | 10 | 0 | [10.0, 1675.0, 0.344, 0.156, 0.1, 0.0417, 0.0171, 0.01] | [10.0, 1.3, 0.3, 0.155, 0.1, 0.0555, 0.023, 0.01] | 0 | [30.0, 32.0, 35.0, 37.0, 39.0, 50.0, 70.0, 88.0] | [60.0, 70.0, 80.0, 87.0, 94.0, 110.0, 150.0, 216.0]
HV 125A | HV 125A | 125 | 0 | [10.0, 1.82, 0.344, 0.1, 0.0467, 0.0269, 0.01] | [10.0, 2.478, 0.426, 0.1, 0.0427, 0.0211, 0.01] | 0 | [375.0, 500.0, 700.0, 925.0, 1200.0, 1500.0, 2341.0] | [750.0, 1000.0, 1500.0, 2200.0, 3000.0, 4000.0, 5765.0]
HV 160A | HV 160A | 160 | 0 | [10.0, 4.15, 1.03, 0.198, 0.1, 0.051, 0.0172, 0.01] | [10.0, 2.3, 0.734, 0.274, 0.1, 0.046, 0.0177, 0.01] | 0 | [480.0, 550.0, 700.0, 1000.0, 1260.0, 1600.0, 2500.0, 3227.0] | [960.0, 1300.0, 1700.0, 2200.0, 2996.0, 4000.0, 6000.0, 7946.0]
HV 16A | HV 16A | 16 | 0 | [10.0, 0.352, 0.164, 0.1, 0.0649, 0.0342, 0.01] | [10.0, 2.34, 0.722, 0.181, 0.1, 0.055, 0.0296, 0.01] | 0 | [48.0, 60.0, 65.0, 71.0, 80.0, 100.0, 162.0] | [96.0, 110.0, 125.0, 150.0, 168.0, 200.0, 250.0, 398.0]
HV 200A | HV 200A | 200 | 0 | [10.0, 4.267, 1.21, 0.403, 0.1, 0.058, 0.022, 0.01] | [10.0, 3.73, 1.654, 0.328, 0.1, 0.0531, 0.019, 0.01] | 0 | [600.0, 700.0, 900.0, 1150.0, 1665.0, 2000.0, 3000.0, 4313.0] | [1200.0, 1500.0, 1800.0, 2700.0, 3960.0, 5000.0, 7500.0, 10620.0]
HV 20A | HV 20A | 20 | 0 | [10.0, 1.3, 0.3, 0.155, 0.1, 0.0555, 0.023, 0.01] | [10.0, 1.3, 0.161, 0.1, 0.0611, 0.0399, 0.0141, 0.01] | 0 | [60.0, 70.0, 80.0, 87.0, 94.0, 110.0, 150.0, 216.0] | [120.0, 150.0, 200.0, 223.0, 260.0, 300.0, 450.0, 532.0]
HV 25A | HV 25A | 25 | 0 | [10.0, 2.512, 0.833, 0.299, 0.1, 0.0372, 0.0223, 0.01] | [10.0, 3.125, 0.597, 0.198, 0.1, 0.0378, 0.022, 0.01] | 0 | [75.0, 82.0, 90.0, 100.0, 124.0, 170.0, 200.0, 289.0] | [150.0, 170.0, 210.0, 250.0, 294.0, 400.0, 500.0, 711.0]
HV 31.5A | HV 31.5A | 31.5 | 0 | [10.0, 2.34, 0.722, 0.181, 0.1, 0.055, 0.0296, 0.01] | [10.0, 2.84, 0.368, 0.164, 0.1, 0.0621, 0.0378, 0.0195, 0.01] | 0 | [95.0, 110.0, 125.0, 150.0, 165.0, 200.0, 250.0, 390.0] | [189.0, 220.0, 300.0, 350.0, 393.0, 450.0, 530.0, 700.0, 960.0]
HV 40A | HV 40A | 40 | 0 | [10.0, 1.3, 0.161, 0.1, 0.0611, 0.0399, 0.0141, 0.01] | [10.0, 2.05, 0.369, 0.198, 0.1, 0.051, 0.0298, 0.01] | 0 | [120.0, 150.0, 200.0, 223.0, 260.0, 300.0, 450.0, 532.0] | [240.0, 300.0, 400.0, 450.0, 530.0, 650.0, 800.0, 1311.0]
HV 50A | HV 50A | 50 | 0 | [10.0, 3.215, 0.597, 0.198, 0.1, 0.0378, 0.022, 0.01] | [10.0, 3.64, 0.854, 0.281, 0.1, 0.0531, 0.022, 0.01] | 0 | [150.0, 170.0, 210.0, 250.0, 294.0, 400.0, 500.0, 711.0] | [300.0, 350.0, 450.0, 550.0, 700.0, 850.0, 1200.0, 1752.0]
HV 6.3A | HV 6.3A | 6.3 | 0 | [10.0, 1.39, 0.344, 0.168, 0.1, 0.056, 0.0263, 0.01] | [10.0, 1.711, 0.516, 0.198, 0.1, 0.0634, 0.0303, 0.01] | 0 | [19.0, 19.5, 20.4, 20.8, 22.0, 25.0, 32.0, 48.0] | [38.0, 40.0, 43.0, 48.0, 53.0, 60.0, 75.0, 118.0]
HV 63A | HV 63A | 63 | 0 | [10.0, 2.84, 0.368, 0.164, 0.1, 0.0621, 0.0378, 0.0195, 0.01] | [10.0, 1.82, 0.344, 0.1, 0.0467, 0.0269, 0.01] | 0 | [189.0, 220.0, 300.0, 350.0, 393.0, 450.0, 530.0, 700.0, 961.0] | [378.0, 500.0, 700.0, 934.0, 1200.0, 1500.0, 2366.0]
HV 80A | HV 80A | 80 | 0 | [10.0, 2.05, 0.369, 0.198, 0.1, 0.051, 0.0298, 0.01] | [10.0, 4.15, 1.03, 0.198, 0.1, 0.051, 0.0172, 0.01] | 0 | [240.0, 300.0, 400.0, 450.0, 530.0, 650.0, 800.0, 1311.0] | [480.0, 550.0, 700.0, 1000.0, 1260.0, 1600.0, 2500.0, 3227.0]
Siemens NH-1-100 | Siemens NH-1-100 | 100 | [5400.0, 2000.0, 400.0, 20.0, 1.0, 0.2, 0.012, 0.004] | 0 | 0 | [150.0, 190.0, 250.0, 430.0, 900.0, 1250.0, 2700.0, 3600.0] | 0 | 0
Siemens NH-1-125 | Siemens NH-1-125 | 125 | [4800.0, 120.0, 7.0, 0.1, 0.004] | 0 | 0 | [180.0, 400.0, 740.0, 2000.0, 4250.0] | 0 | 0
Siemens NH-1-16 | Siemens NH-1-16 | 16 | [4000.0, 400.0, 2.0, 0.1, 0.04, 0.01] | 0 | 0 | [26.0, 35.0, 75.0, 150.0, 200.0, 300.0] | 0 | 0
Siemens NH-1-160 | Siemens NH-1-160 | 160 | [4800.0, 120.0, 7.0, 0.1, 0.004] | 0 | 0 | [210.0, 500.0, 900.0, 2300.0, 5000.0] | 0 | 0
Siemens NH-1-25 | Siemens NH-1-25 | 25 | [4000.0, 1000.0, 10.0, 0.2, 0.02, 0.01] | 0 | 0 | [40.0, 50.0, 100.0, 210.0, 400.0, 500.0] | 0 | 0
Siemens NH-1-50 | Siemens NH-1-50 | 50 | [4000.0, 40.0, 4.0, 1.0, 0.02, 0.01] | 0 | 0 | [86.0, 200.0, 300.0, 400.0, 1000.0, 1280.0] | 0 | 0
Siemens NH-1-63 | Siemens NH-1-63 | 63 | [4000.0, 100.0, 10.0, 2.0, 0.04, 0.01] | 0 | 0 | [100.0, 200.0, 300.0, 400.0, 1000.0, 1500.0] | 0 | 0
Siemens NH-1-80 | Siemens NH-1-80 | 80 | [4800.0, 120.0, 7.0, 0.1, 0.01] | 0 | 0 | [150.58, 250.0, 450.0, 1150.0, 2470.0] | 0 | 0
Siemens NH-2-1000 | Siemens NH-2-1000 | 1000 | [4800.0, 120.0, 7.0, 0.1, 0.004] | 0 | 0 | [1900.0, 3500.0, 8400.0, 24000.0, 52000.0] | 0 | 0
Siemens NH-2-200 | Siemens NH-2-200 | 200 | [4800.0, 120.0, 7.0, 0.1, 0.004] | 0 | 0 | [280.0, 650.0, 1200.0, 3000.0, 7000.0] | 0 | 0
Siemens NH-2-224 | Siemens NH-2-224 | 224 | [4800.0, 120.0, 7.0, 0.2, 0.04, 0.004] | 0 | 0 | [400.0, 750.0, 1453.0, 3025.0, 4315.0, 7600.0] | 0 | 0
Siemens NH-2-250 | Siemens NH-2-250 | 250 | [4800.0, 120.0, 7.0, 0.1, 0.004] | 0 | 0 | [450.0, 800.0, 1650.0, 4000.0, 8500.0] | 0 | 0
Siemens NH-2-315 | Siemens NH-2-315 | 315 | [4800.0, 120.0, 7.0, 0.1, 0.004] | 0 | 0 | [550.0, 920.0, 1900.0, 5000.0, 11000.0] | 0 | 0
Siemens NH-2-355 | Siemens NH-2-355 | 355 | [4800.0, 120.0, 6.0, 0.1, 0.004] | 0 | 0 | [650.0, 1116.27, 2350.0, 5840.0, 12790.0] | 0 | 0
Siemens NH-2-400 | Siemens NH-2-400 | 400 | [4800.0, 120.0, 7.0, 0.1, 0.004] | 0 | 0 | [720.0, 1350.0, 2800.0, 6500.0, 15000.0] | 0 | 0
Siemens NH-2-425 | Siemens NH-2-425 | 425 | [4800.0, 120.0, 7.0, 0.1, 0.004] | 0 | 0 | [850.0, 1500.0, 3050.0, 7500.0, 16500.0] | 0 | 0
Siemens NH-2-630 | Siemens NH-2-630 | 630 | [4800.0, 120.0, 7.0, 0.1, 0.004] | 0 | 0 | [1200.0, 2000.0, 4800.0, 12000.0, 26000.0] | 0 | 0

## dtypes
| element | column | dtype
0 | bus | name | object
1 | bus | vn_kv | float64
2 | bus | type | object
3 | bus | zone | object
4 | bus | in_service | bool
5 | load | name | object
6 | load | bus | uint32
7 | load | p_mw | float64
8 | load | q_mvar | float64
9 | load | const_z_percent | float64
10 | load | const_i_percent | float64
11 | load | sn_mva | float64
12 | load | scaling | float64
13 | load | in_service | bool
14 | load | type | object
15 | ext_grid | name | object
16 | ext_grid | bus | uint32
17 | ext_grid | vm_pu | float64
18 | ext_grid | va_degree | float64
19 | ext_grid | slack_weight | float64
20 | ext_grid | in_service | bool
21 | line | name | object
22 | line | std_type | object
23 | line | from_bus | uint32
24 | line | to_bus | uint32
25 | line | length_km | float64
26 | line | r_ohm_per_km | float64
27 | line | x_ohm_per_km | float64
28 | line | c_nf_per_km | float64
29 | line | g_us_per_km | float64
30 | line | max_i_ka | float64
31 | line | df | float64
32 | line | parallel | uint32
33 | line | type | object
34 | line | in_service | bool
35 | trafo | name | object
36 | trafo | std_type | object
37 | trafo | hv_bus | uint32
38 | trafo | lv_bus | uint32
39 | trafo | sn_mva | float64
40 | trafo | vn_hv_kv | float64
41 | trafo | vn_lv_kv | float64
42 | trafo | vk_percent | float64
43 | trafo | vkr_percent | float64
44 | trafo | pfe_kw | float64
45 | trafo | i0_percent | float64
46 | trafo | shift_degree | float64
47 | trafo | tap_side | object
48 | trafo | tap_neutral | int32
49 | trafo | tap_min | int32
50 | trafo | tap_max | int32
51 | trafo | tap_step_percent | float64
52 | trafo | tap_step_degree | float64
53 | trafo | tap_pos | int32
54 | trafo | tap_phase_shifter | bool
55 | trafo | parallel | uint32
56 | trafo | df | float64
57 | trafo | in_service | bool
58 | line_geodata | coords | object
59 | bus_geodata | x | float64
60 | bus_geodata | y | float64
61 | bus_geodata | coords | object

## parameters
| version | format_version | converged | OPF_converged | name | f_hz | sn_mva
0 | 2.14.6 | 2.14.0 | FALSE | FALSE |  | 50 | 1