## bus
| name | vn_kv | type | zone | in_service
0 | bus_LV_3004-1_3_1_node_130 | 0.4 | n |  | TRUE
1 | bus_LV_3004-1_3_1_node_131 | 0.4 | n |  | TRUE
2 | bus_LV_3004-1_3_1_node_132 | 0.4 | n |  | TRUE
3 | bus_LV_3004-1_3_1_node_133 | 0.4 | n |  | TRUE
4 | bus_LV_3004-1_3_1_node_134 | 0.4 | n |  | TRUE
5 | bus_LV_3004-1_3_1_node_135 | 0.4 | n |  | TRUE
6 | bus_LV_3004-1_3_1_node_136 | 0.4 | n |  | TRUE
7 | bus_LV_3004-1_3_1_node_138 | 0.4 | n |  | TRUE
8 | bus_LV_3004-1_3_1_node_137 | 0.4 | n |  | TRUE
9 | bus_LV_3004-1_3_1_node_139 | 0.4 | n |  | TRUE
10 | bus_LV_3004-1_3_1_node_140 | 0.4 | n |  | TRUE
11 | bus_LV_3004-1_3_1_node_162 | 0.4 | n |  | TRUE
12 | bus_LV_3004-1_3_1_node_145 | 0.4 | n |  | TRUE
13 | bus_LV_3004-1_3_1_node_146 | 0.4 | n |  | TRUE
14 | bus_LV_3004-1_3_1_node_147 | 0.4 | n |  | TRUE
15 | bus_LV_3004-1_3_1_node_148 | 0.4 | n |  | TRUE
16 | bus_LV_3004-1_3_1_node_149 | 0.4 | n |  | TRUE
17 | bus_LV_3004-1_3_1_node_150 | 0.4 | n |  | TRUE
18 | bus_LV_3004-1_3_1_node_151 | 0.4 | n |  | TRUE
19 | bus_LV_3004-1_3_1_node_165 | 0.4 | n |  | TRUE
20 | bus_LV_3004-1_3_1_node_167 | 0.4 | n |  | TRUE
21 | bus_LV_3004-1_3_1_node_172 | 0.4 | n |  | TRUE
22 | bus_LV_3004-1_3_1_node_152 | 0.4 | n |  | TRUE
23 | bus_LV_3004-1_3_1_node_153 | 0.4 | n |  | TRUE
24 | bus_LV_3004-1_3_1_node_154 | 0.4 | n |  | TRUE
25 | bus_LV_3004-1_3_1_node_60 | 0.4 | n |  | TRUE
26 | bus_LV_3004-1_3_1_node_155 | 0.4 | n |  | TRUE
27 | bus_LV_3004-1_3_1_node_156 | 0.4 | n |  | TRUE
28 | bus_LV_3004-1_3_1_node_157 | 0.4 | n |  | TRUE
29 | bus_LV_3004-1_3_1_node_158 | 0.4 | n |  | TRUE
30 | bus_LV_3004-1_3_1_node_159 | 0.4 | n |  | TRUE
31 | bus_LV_3004-1_3_1_node_160 | 0.4 | n |  | TRUE
32 | bus_LV_3004-1_3_1_node_164 | 0.4 | n |  | TRUE
33 | bus_LV_3004-1_3_1_node_161 | 0.4 | n |  | TRUE
34 | bus_LV_3004-1_3_1_node_127 | 0.4 | n |  | TRUE
35 | bus_LV_3004-1_3_1_node_163 | 0.4 | n |  | TRUE
36 | bus_LV_3004-1_3_1_node_173 | 0.4 | n |  | TRUE
37 | bus_LV_3004-1_3_1_node_166 | 0.4 | n |  | TRUE
38 | bus_LV_3004-1_3_1_node_168 | 0.4 | n |  | TRUE
39 | bus_LV_3004-1_3_1_node_171 | 0.4 | n |  | TRUE
40 | bus_LV_3004-1_3_1_node_170 | 0.4 | n |  | TRUE
41 | bus_LV_3004-1_3_1_node_175 | 0.4 | n |  | TRUE
42 | bus_LV_3004-1_3_1_node_174 | 0.4 | n |  | TRUE
43 | bus_LV_3004-1_3_1_node_65 | 0.4 | n |  | TRUE
44 | bus_LV_3004-1_3_1_node_52 | 0.4 | n |  | TRUE
45 | bus_LV_3004-1_3_1_node_53 | 0.4 | n |  | TRUE
46 | bus_LV_3004-1_3_1_node_54 | 0.4 | n |  | TRUE
47 | bus_LV_3004-1_3_1_node_55 | 0.4 | n |  | TRUE
48 | bus_LV_3004-1_3_1_node_56 | 0.4 | n |  | TRUE
49 | bus_LV_3004-1_3_1_node_58 | 0.4 | n |  | TRUE
50 | bus_LV_3004-1_3_1_node_62 | 0.4 | n |  | TRUE
51 | bus_LV_3004-1_3_1_node_59 | 0.4 | n |  | TRUE
52 | bus_LV_3004-1_3_1_node_61 | 0.4 | n |  | TRUE
53 | bus_LV_3004-1_3_1_node_63 | 0.4 | n |  | TRUE
54 | bus_LV_3004-1_3_1_node_64 | 0.4 | n |  | TRUE
55 | bus_LV_3004-1_3_1_node_66 | 0.4 | n |  | TRUE
56 | bus_LV_3004-1_3_1_node_226 | 0.4 | n |  | TRUE
57 | bus_LV_3004-1_3_1_node_227 | 0.4 | n |  | TRUE
58 | bus_LV_3004-1_3_1_node_229 | 0.4 | n |  | TRUE
59 | bus_LV_3004-1_3_1_node_234 | 0.4 | n |  | TRUE
60 | bus_LV_3004-1_3_1_node_126 | 0.4 | n |  | TRUE
61 | bus_MV_0_node_139 | 20 | n |  | TRUE

## load
| name | bus | p_mw | q_mvar | const_z_percent | const_i_percent | sn_mva | scaling | in_service | type
0 | LV_3004-1_3_1_load_130 | 0 | 0.0018607 | 0.00046635 | 0 | 0 |  | 1 | TRUE | wye
1 | LV_3004-1_3_1_load_131 | 1 | 0.00058975 | 0.0001478 | 0 | 0 |  | 1 | TRUE | wye
2 | LV_3004-1_3_1_load_133 | 3 | 0.00048191 | 0.00012078 | 0 | 0 |  | 1 | TRUE | wye
3 | LV_3004-1_3_1_load_134 | 4 | 0.0013315 | 0.00033371 | 0 | 0 |  | 1 | TRUE | wye
4 | LV_3004-1_3_1_load_135 | 5 | 0.001304 | 0.00032682 | 0 | 0 |  | 1 | TRUE | wye
5 | LV_3004-1_3_1_load_137 | 8 | 0.0052201 | 0.0013083 | 0 | 0 |  | 1 | TRUE | wye
6 | LV_3004-1_3_1_load_139 | 9 | 0.0028186 | 0.0007064 | 0 | 0 |  | 1 | TRUE | wye
7 | LV_3004-1_3_1_load_140 | 10 | 0.00089384 | 0.00022402 | 0 | 0 |  | 1 | TRUE | wye
8 | LV_3004-1_3_1_load_145 | 12 | 0.0051605 | 0.0012933 | 0 | 0 |  | 1 | TRUE | wye
9 | LV_3004-1_3_1_load_148 | 15 | 0.0010736 | 0.00026908 | 0 | 0 |  | 1 | TRUE | wye
10 | LV_3004-1_3_1_load_149 | 16 | 0.002097 | 0.00052557 | 0 | 0 |  | 1 | TRUE | wye
11 | LV_3004-1_3_1_load_150 | 17 | 0.0023158 | 0.00058038 | 0 | 0 |  | 1 | TRUE | wye
12 | LV_3004-1_3_1_load_165 | 19 | 0.0027048 | 0.00067789 | 0 | 0 |  | 1 | TRUE | wye
13 | LV_3004-1_3_1_load_172 | 21 | 0.00011417 | 2.8615e-05 | 0 | 0 |  | 1 | TRUE | wye
14 | LV_3004-1_3_1_load_152 | 22 | 0.00057855 | 0.000145 | 0 | 0 |  | 1 | TRUE | wye
15 | LV_3004-1_3_1_load_153 | 23 | 0.00048868 | 0.00012248 | 0 | 0 |  | 1 | TRUE | wye
16 | LV_3004-1_3_1_load_60 | 25 | 0.00017085 | 4.2818e-05 | 0 | 0 |  | 1 | TRUE | wye
17 | LV_3004-1_3_1_load_155 | 26 | 0.00025792 | 6.4641e-05 | 0 | 0 |  | 1 | TRUE | wye
18 | LV_3004-1_3_1_load_156 | 27 | 0.00031554 | 7.9083e-05 | 0 | 0 |  | 1 | TRUE | wye
19 | LV_3004-1_3_1_load_157 | 28 | 0.00016292 | 4.0831e-05 | 0 | 0 |  | 1 | TRUE | wye
20 | LV_3004-1_3_1_load_158 | 29 | 0.0020867 | 0.00052298 | 0 | 0 |  | 1 | TRUE | wye
21 | LV_3004-1_3_1_load_160 | 31 | 0.0035175 | 0.00088158 | 0 | 0 |  | 1 | TRUE | wye
22 | LV_3004-1_3_1_load_164 | 32 | 0.0014649 | 0.00036715 | 0 | 0 |  | 1 | TRUE | wye
23 | LV_3004-1_3_1_load_161 | 33 | 0.0010796 | 0.00027058 | 0 | 0 |  | 1 | TRUE | wye
24 | LV_3004-1_3_1_load_127 | 34 | 0.00064888 | 0.00016262 | 0 | 0 |  | 1 | TRUE | wye
25 | LV_3004-1_3_1_load_163 | 35 | 0.0021045 | 0.00052745 | 0 | 0 |  | 1 | TRUE | wye
26 | LV_3004-1_3_1_load_173 | 36 | 0.0014869 | 0.00037264 | 0 | 0 |  | 1 | TRUE | wye
27 | LV_3004-1_3_1_load_166 | 37 | 0.00088538 | 0.0002219 | 0 | 0 |  | 1 | TRUE | wye
28 | LV_3004-1_3_1_load_168 | 38 | 0.0032715 | 0.00081992 | 0 | 0 |  | 1 | TRUE | wye
29 | LV_3004-1_3_1_load_171 | 39 | 0.0012466 | 0.00031243 | 0 | 0 |  | 1 | TRUE | wye
30 | LV_3004-1_3_1_load_170 | 40 | 0.00037885 | 9.4948e-05 | 0 | 0 |  | 1 | TRUE | wye
31 | LV_3004-1_3_1_load_175 | 41 | 0.00019262 | 4.8274e-05 | 0 | 0 |  | 1 | TRUE | wye
32 | LV_3004-1_3_1_load_174 | 42 | 0.00016734 | 4.1939e-05 | 0 | 0 |  | 1 | TRUE | wye
33 | LV_3004-1_3_1_load_52 | 44 | 0.00094766 | 0.00023751 | 0 | 0 |  | 1 | TRUE | wye
34 | LV_3004-1_3_1_load_55 | 47 | 0.00010616 | 2.6606e-05 | 0 | 0 |  | 1 | TRUE | wye
35 | LV_3004-1_3_1_load_56 | 48 | 0.00044806 | 0.00011229 | 0 | 0 |  | 1 | TRUE | wye
36 | LV_3004-1_3_1_load_58 | 49 | 0.0003779 | 9.4711e-05 | 0 | 0 |  | 1 | TRUE | wye
37 | LV_3004-1_3_1_load_59 | 51 | 0.0004722 | 0.00011835 | 0 | 0 |  | 1 | TRUE | wye
38 | LV_3004-1_3_1_load_63 | 53 | 0.00037643 | 9.4342e-05 | 0 | 0 |  | 1 | TRUE | wye
39 | LV_3004-1_3_1_load_66 | 55 | 0.00032294 | 8.0937e-05 | 0 | 0 |  | 1 | TRUE | wye
40 | LV_3004-1_3_1_load_226 | 56 | 0.0002735 | 6.8546e-05 | 0 | 0 |  | 1 | TRUE | wye
41 | LV_3004-1_3_1_load_234 | 59 | 0.00021604 | 5.4144e-05 | 0 | 0 |  | 1 | TRUE | wye
42 | LV_3004-1_3_1_load_126 | 60 | 0.0025384 | 0.00063618 | 0 | 0 |  | 1 | TRUE | wye

## ext_grid
| name | bus | vm_pu | va_degree | slack_weight | in_service
0 |  | 9 | 1 | 0 | 1 | TRUE

## line
| name | std_type | from_bus | to_bus | length_km | r_ohm_per_km | x_ohm_per_km | c_nf_per_km | g_us_per_km | max_i_ka | df | parallel | type | in_service
0 | LV_3004-1_3_1_line_0 |  | 0 | 1 | 0.0095988 | 0.125 | 0.08 | 261 | 0 | 0.364 | 1 | 1 | cs | TRUE
1 | LV_3004-1_3_1_line_1 |  | 0 | 2 | 0.22468 | 0.125 | 0.08 | 261 | 0 | 0.364 | 1 | 1 | cs | TRUE
2 | LV_3004-1_3_1_line_2 |  | 1 | 3 | 0.038429 | 0.125 | 0.08 | 261 | 0 | 0.364 | 1 | 1 | cs | TRUE
3 | LV_3004-1_3_1_line_3 |  | 2 | 4 | 0.004732 | 0.125 | 0.08 | 261 | 0 | 0.364 | 1 | 1 | cs | TRUE
4 | LV_3004-1_3_1_line_4 |  | 3 | 5 | 0.073134 | 0.125 | 0.08 | 261 | 0 | 0.364 | 1 | 1 | cs | TRUE
5 | LV_3004-1_3_1_line_5 |  | 4 | 6 | 0.031775 | 0.125 | 0.08 | 261 | 0 | 0.364 | 1 | 1 | cs | TRUE
6 | LV_3004-1_3_1_line_6 |  | 5 | 7 | 0.045601 | 0.125 | 0.08 | 261 | 0 | 0.364 | 1 | 1 | cs | TRUE
7 | LV_3004-1_3_1_line_7 |  | 6 | 8 | 0.024776 | 0.125 | 0.08 | 261 | 0 | 0.364 | 1 | 1 | cs | TRUE
8 | LV_3004-1_3_1_line_8 |  | 7 | 9 | 0.090859 | 0.125 | 0.08 | 261 | 0 | 0.364 | 1 | 1 | cs | TRUE
9 | LV_3004-1_3_1_line_9 |  | 7 | 10 | 0.08476 | 0.125 | 0.08 | 261 | 0 | 0.364 | 1 | 1 | cs | TRUE
10 | LV_3004-1_3_1_line_10 |  | 10 | 11 | 0.049839 | 0.125 | 0.08 | 261 | 0 | 0.364 | 1 | 1 | cs | TRUE
11 | LV_3004-1_3_1_line_11 |  | 11 | 35 | 0.064929 | 0.125 | 0.08 | 261 | 0 | 0.364 | 1 | 1 | cs | TRUE
12 | LV_3004-1_3_1_line_12 |  | 11 | 33 | 0.01243 | 0.125 | 0.08 | 261 | 0 | 0.364 | 1 | 1 | cs | TRUE
13 | LV_3004-1_3_1_line_13 |  | 12 | 13 | 0.01406 | 0.125 | 0.08 | 261 | 0 | 0.364 | 1 | 1 | cs | TRUE
14 | LV_3004-1_3_1_line_14 |  | 13 | 14 | 0.11275 | 0.125 | 0.08 | 261 | 0 | 0.364 | 1 | 1 | cs | TRUE
15 | LV_3004-1_3_1_line_15 |  | 13 | 15 | 0.012059 | 0.125 | 0.08 | 261 | 0 | 0.364 | 1 | 1 | cs | TRUE
16 | LV_3004-1_3_1_line_16 |  | 14 | 16 | 0.0071527 | 0.125 | 0.08 | 261 | 0 | 0.364 | 1 | 1 | cs | TRUE
17 | LV_3004-1_3_1_line_17 |  | 14 | 17 | 0.025445 | 0.125 | 0.08 | 261 | 0 | 0.364 | 1 | 1 | cs | TRUE
18 | LV_3004-1_3_1_line_18 |  | 15 | 18 | 0.081029 | 0.125 | 0.08 | 261 | 0 | 0.364 | 1 | 1 | cs | TRUE
19 | LV_3004-1_3_1_line_19 |  | 16 | 19 | 0.07926 | 0.125 | 0.08 | 261 | 0 | 0.364 | 1 | 1 | cs | TRUE
20 | LV_3004-1_3_1_line_20 |  | 17 | 20 | 0.099181 | 0.125 | 0.08 | 261 | 0 | 0.364 | 1 | 1 | cs | TRUE
21 | LV_3004-1_3_1_line_21 |  | 18 | 21 | 0.093179 | 0.125 | 0.08 | 261 | 0 | 0.364 | 1 | 1 | cs | TRUE
22 | LV_3004-1_3_1_line_22 |  | 19 | 32 | 0.089095 | 0.125 | 0.08 | 261 | 0 | 0.364 | 1 | 1 | cs | TRUE
23 | LV_3004-1_3_1_line_23 |  | 20 | 38 | 0.021281 | 0.125 | 0.08 | 261 | 0 | 0.364 | 1 | 1 | cs | TRUE
24 | LV_3004-1_3_1_line_24 |  | 21 | 26 | 0.12117 | 0.125 | 0.08 | 261 | 0 | 0.364 | 1 | 1 | cs | TRUE
25 | LV_3004-1_3_1_line_25 |  | 22 | 23 | 0.012187 | 0.125 | 0.08 | 261 | 0 | 0.364 | 1 | 1 | cs | TRUE
26 | LV_3004-1_3_1_line_26 |  | 22 | 24 | 0.030412 | 0.125 | 0.08 | 261 | 0 | 0.364 | 1 | 1 | cs | TRUE
27 | LV_3004-1_3_1_line_27 |  | 23 | 25 | 0.099439 | 0.125 | 0.08 | 261 | 0 | 0.364 | 1 | 1 | cs | TRUE
28 | LV_3004-1_3_1_line_28 |  | 24 | 26 | 0.1834 | 0.125 | 0.08 | 261 | 0 | 0.364 | 1 | 1 | cs | TRUE
29 | LV_3004-1_3_1_line_29 |  | 25 | 50 | 0.22827 | 0.125 | 0.08 | 261 | 0 | 0.364 | 1 | 1 | cs | TRUE
30 | LV_3004-1_3_1_line_30 |  | 25 | 51 | 0.11187 | 0.125 | 0.08 | 261 | 0 | 0.364 | 1 | 1 | cs | TRUE
31 | LV_3004-1_3_1_line_31 |  | 26 | 27 | 0.043583 | 0.125 | 0.08 | 261 | 0 | 0.364 | 1 | 1 | cs | TRUE
32 | LV_3004-1_3_1_line_32 |  | 27 | 28 | 0.02686 | 0.125 | 0.08 | 261 | 0 | 0.364 | 1 | 1 | cs | TRUE
33 | LV_3004-1_3_1_line_33 |  | 29 | 30 | 0.022457 | 0.125 | 0.08 | 261 | 0 | 0.364 | 1 | 1 | cs | TRUE
34 | LV_3004-1_3_1_line_34 |  | 30 | 31 | 0.1561 | 0.125 | 0.08 | 261 | 0 | 0.364 | 1 | 1 | cs | TRUE
35 | LV_3004-1_3_1_line_35 |  | 31 | 32 | 0.11804 | 0.125 | 0.08 | 261 | 0 | 0.364 | 1 | 1 | cs | TRUE
36 | LV_3004-1_3_1_line_36 |  | 32 | 37 | 0.045151 | 0.125 | 0.08 | 261 | 0 | 0.364 | 1 | 1 | cs | TRUE
37 | LV_3004-1_3_1_line_37 |  | 33 | 34 | 0.010029 | 0.125 | 0.08 | 261 | 0 | 0.364 | 1 | 1 | cs | TRUE
38 | LV_3004-1_3_1_line_38 |  | 34 | 60 | 0.02229 | 0.125 | 0.08 | 261 | 0 | 0.364 | 1 | 1 | cs | TRUE
39 | LV_3004-1_3_1_line_39 |  | 35 | 36 | 0.056026 | 0.125 | 0.08 | 261 | 0 | 0.364 | 1 | 1 | cs | TRUE
40 | LV_3004-1_3_1_line_40 |  | 36 | 39 | 0.025299 | 0.125 | 0.08 | 261 | 0 | 0.364 | 1 | 1 | cs | TRUE
41 | LV_3004-1_3_1_line_41 |  | 38 | 39 | 0.050903 | 0.125 | 0.08 | 261 | 0 | 0.364 | 1 | 1 | cs | TRUE
42 | LV_3004-1_3_1_line_42 |  | 40 | 41 | 0.01488 | 0.125 | 0.08 | 261 | 0 | 0.364 | 1 | 1 | cs | TRUE
43 | LV_3004-1_3_1_line_43 |  | 41 | 43 | 0.060266 | 0.125 | 0.08 | 261 | 0 | 0.364 | 1 | 1 | cs | TRUE
44 | LV_3004-1_3_1_line_44 |  | 42 | 43 | 0.15763 | 0.125 | 0.08 | 261 | 0 | 0.364 | 1 | 1 | cs | TRUE
45 | LV_3004-1_3_1_line_45 |  | 43 | 56 | 0.42157 | 0.125 | 0.08 | 261 | 0 | 0.364 | 1 | 1 | cs | TRUE
46 | LV_3004-1_3_1_line_46 |  | 43 | 54 | 0.12713 | 0.125 | 0.08 | 261 | 0 | 0.364 | 1 | 1 | cs | TRUE
47 | LV_3004-1_3_1_line_47 |  | 44 | 45 | 0.052644 | 0.125 | 0.08 | 261 | 0 | 0.364 | 1 | 1 | cs | TRUE
48 | LV_3004-1_3_1_line_48 |  | 44 | 46 | 0.011516 | 0.125 | 0.08 | 261 | 0 | 0.364 | 1 | 1 | cs | TRUE
49 | LV_3004-1_3_1_line_49 |  | 45 | 47 | 0.065626 | 0.125 | 0.08 | 261 | 0 | 0.364 | 1 | 1 | cs | TRUE
50 | LV_3004-1_3_1_line_50 |  | 46 | 48 | 0.031615 | 0.125 | 0.08 | 261 | 0 | 0.364 | 1 | 1 | cs | TRUE
51 | LV_3004-1_3_1_line_51 |  | 48 | 49 | 0.025919 | 0.125 | 0.08 | 261 | 0 | 0.364 | 1 | 1 | cs | TRUE
52 | LV_3004-1_3_1_line_52 |  | 49 | 50 | 0.073679 | 0.125 | 0.08 | 261 | 0 | 0.364 | 1 | 1 | cs | TRUE
53 | LV_3004-1_3_1_line_53 |  | 51 | 52 | 0.1638 | 0.125 | 0.08 | 261 | 0 | 0.364 | 1 | 1 | cs | TRUE
54 | LV_3004-1_3_1_line_54 |  | 52 | 53 | 0.058769 | 0.125 | 0.08 | 261 | 0 | 0.364 | 1 | 1 | cs | TRUE
55 | LV_3004-1_3_1_line_55 |  | 52 | 54 | 0.14267 | 0.125 | 0.08 | 261 | 0 | 0.364 | 1 | 1 | cs | TRUE
56 | LV_3004-1_3_1_line_56 |  | 54 | 55 | 0.034076 | 0.125 | 0.08 | 261 | 0 | 0.364 | 1 | 1 | cs | TRUE
57 | LV_3004-1_3_1_line_57 |  | 56 | 57 | 0.068182 | 0.125 | 0.08 | 261 | 0 | 0.364 | 1 | 1 | cs | TRUE
58 | LV_3004-1_3_1_line_58 |  | 57 | 58 | 0.1856 | 0.125 | 0.08 | 261 | 0 | 0.364 | 1 | 1 | cs | TRUE
59 | LV_3004-1_3_1_line_59 |  | 58 | 59 | 0.25128 | 0.125 | 0.08 | 261 | 0 | 0.364 | 1 | 1 | cs | TRUE

## trafo
| name | std_type | hv_bus | lv_bus | sn_mva | vn_hv_kv | vn_lv_kv | vk_percent | vkr_percent | pfe_kw | i0_percent | shift_degree | tap_side | tap_neutral | tap_min | tap_max | tap_step_percent | tap_step_degree | tap_pos | tap_phase_shifter | parallel | df | in_service
0 | LV_3004-1_3_1_trafo_139 | 0.63 MVA 20/0.4 kV | 61 | 9 | 0.63 | 20 | 0.4 | 6 | 1.206 | 1.65 | 0.2619 | 150 | hv | 0 | -2 | 2 | 2.5 | 0 | 0 | FALSE | 1 | 1 | TRUE

## line_geodata
| x0 | y0 | x1 | y1 | x2 | y2 | x3 | y3 | x4 | y4 | x5 | y5 | x6 | y6 | x7 | y7 | x8 | y8 | x9 | y9 | x10 | y10
0 | 2736010.6017 | 1246292.8261 | 2736009.3745 | 1246291.7276 | 2736005.1591 | 1246290.0071 | 2736001.8434 | 1246290.7543
1 | 2736146.0469 | 1246157.4429 | 2736141.1126 | 1246160.3656 | 2736129.2191 | 1246192.8328 | 2736126.9362 | 1246230.3585 | 2736121.923 | 1246245.6016 | 2736114.9271 | 1246258.9864 | 2736106.4882 | 1246264.4531 | 2736029.2856 | 1246298.4458 | 2736022.5729 | 1246299.5039 | 2736017.713 | 1246299.1921 | 2736010.6017 | 1246292.8261
2 | 2735971.48 | 1246312.2885 | 2735986.3684 | 1246296.0484 | 2735997.0077 | 1246291.8441 | 2736001.8434 | 1246290.7543
3 | 2736146.0469 | 1246157.4429 | 2736150.689 | 1246158.3614
4 | 2735971.48 | 1246312.2885 | 2735967.8655 | 1246316.2311 | 2735938.9293 | 1246358.0052 | 2735932.6987 | 1246364.7351 | 2735925.74 | 1246368.2509
5 | 2736170.0011 | 1246183.5941 | 2736150.689 | 1246158.3614
6 | 2735891.178 | 1246393.4093 | 2735890.5228 | 1246391.6594 | 2735891.2134 | 1246388.2389 | 2735895.5772 | 1246383.4901 | 2735925.74 | 1246368.2509
7 | 2736170.0011 | 1246183.5941 | 2736176.6634 | 1246192.2993 | 2736188.4597 | 1246199.4876
8 | 2735891.178 | 1246393.4093 | 2735800.4403 | 1246401.8052
9 | 2735891.178 | 1246393.4093 | 2735891.6696 | 1246394.7107 | 2735894.6457 | 1246397.4146 | 2735900.9023 | 1246398.7703 | 2735922.5343 | 1246392.3936 | 2735949.9687 | 1246389.3864 | 2735956.8715 | 1246388.9331 | 2735967.2183 | 1246388.57 | 2735972.6729 | 1246389.4457
10 | 2735975.8322 | 1246433.4299 | 2735973.0829 | 1246424.4699 | 2735974.6791 | 1246416.8219 | 2735980.9079 | 1246401.6066 | 2735979.6593 | 1246394.1046 | 2735974.492 | 1246389.7378 | 2735972.6729 | 1246389.4457
11 | 2735975.8322 | 1246433.4299 | 2735958.5054 | 1246442.8856 | 2735938.3726 | 1246451.1204 | 2735916.4797 | 1246459.4895
12 | 2735975.8322 | 1246433.4299 | 2735986.4921 | 1246427.0366
13 | 2735623.3297 | 1246481.5239 | 2735630.2867 | 1246493.7424
14 | 2735687.8083 | 1246436.3138 | 2735672.3996 | 1246418.79 | 2735665.5663 | 1246416.2092 | 2735659.0855 | 1246416.0608 | 2735654.9276 | 1246420.414 | 2735637.4815 | 1246465.4776 | 2735623.3297 | 1246481.5239
15 | 2735623.3297 | 1246481.5239 | 2735613.6406 | 1246488.7023
16 | 2735687.8083 | 1246436.3138 | 2735686.0749 | 1246429.3743
17 | 2735687.8083 | 1246436.3138 | 2735695.8814 | 1246455.7047 | 2735698.422 | 1246459.347
18 | 2735552.0813 | 1246538.9353 | 2735557.3913 | 1246537.3997 | 2735568.2486 | 1246523.3019 | 2735578.4629 | 1246511.2135 | 2735595.2853 | 1246502.3012 | 2735613.6406 | 1246488.7023
19 | 2735652.9883 | 1246357.7811 | 2735681.8686 | 1246412.5344 | 2735686.0749 | 1246429.3743
20 | 2735770.8945 | 1246497.9593 | 2735761.1314 | 1246474.1701 | 2735754.0386 | 1246465.1107 | 2735751.0152 | 1246463.4845 | 2735745.759 | 1246460.6839 | 2735738.5534 | 1246460.1741 | 2735730.6048 | 1246461.7491 | 2735715.0446 | 1246468.6659 | 2735706.9582 | 1246467.68 | 2735701.1789 | 1246463.2994 | 2735698.422 | 1246459.347
21 | 2735474.1605 | 1246560.3518 | 2735488.6773 | 1246537.2405 | 2735494.4466 | 1246533.1353 | 2735500.3416 | 1246532.4583 | 2735516.8173 | 1246538.6959 | 2735534.4188 | 1246540.3106 | 2735549.6316 | 1246539.6466 | 2735552.0813 | 1246538.9353
22 | 2735652.9883 | 1246357.7811 | 2735625.3364 | 1246305.3566 | 2735615.1835 | 1246297.2394 | 2735599.8228 | 1246290.3726
23 | 2735770.8945 | 1246497.9593 | 2735777.6524 | 1246496.2347 | 2735791.8638 | 1246494.5897
24 | 2735474.1605 | 1246560.3518 | 2735358.9068 | 1246522.9423
25 | 2735177.2689 | 1246597.7989 | 2735182.9281 | 1246608.5927
26 | 2735189.8228 | 1246577.2231 | 2735172.8374 | 1246589.3468 | 2735177.2689 | 1246597.7989
27 | 2735092.6821 | 1246650.3512 | 2735182.9281 | 1246608.5927
28 | 2735189.8228 | 1246577.2231 | 2735226.2683 | 1246566.0773 | 2735234.2826 | 1246566.9053 | 2735313.5233 | 1246548.8632 | 2735322.1112 | 1246545.4227 | 2735338.6434 | 1246531.6543 | 2735342.5939 | 1246531.0773 | 2735345.923 | 1246525.2814 | 2735352.7089 | 1246520.9991 | 2735358.9068 | 1246522.9423
29 | 2735126.9951 | 1246435.2867 | 2735128.9564 | 1246447.0419 | 2735134.612 | 1246476.0856 | 2735132.6235 | 1246490.3752 | 2735126.1487 | 1246498.9131 | 2735110.1041 | 1246526.1163 | 2735088.2627 | 1246576.2191 | 2735086.2708 | 1246634.0921 | 2735092.6821 | 1246650.3512
30 | 2735115.7017 | 1246749.2544 | 2735110.9989 | 1246721.1888 | 2735122.4477 | 1246689.0431 | 2735112.1063 | 1246672.6262 | 2735094.4792 | 1246654.9088 | 2735092.6821 | 1246650.3512
31 | 2735358.9068 | 1246522.9423 | 2735351.9364 | 1246485.6721 | 2735352.7731 | 1246480.0674
32 | 2735365.1071 | 1246456.5859 | 2735362.372 | 1246462.5563 | 2735353.3908 | 1246475.9299 | 2735352.7731 | 1246480.0674
33 | 2735399.0189 | 1246280.9082 | 2735402.1843 | 1246303.141
34 | 2735520.4826 | 1246377.769 | 2735493.6588 | 1246363.0096 | 2735470.8835 | 1246348.3429 | 2735433.1017 | 1246316.3625 | 2735399.0189 | 1246280.9082
35 | 2735599.8228 | 1246290.3726 | 2735520.4826 | 1246377.769
36 | 2735564.2286 | 1246264.9567 | 2735571.2991 | 1246275.0162 | 2735579.043 | 1246282.0662 | 2735596.1219 | 1246288.7181 | 2735599.8228 | 1246290.3726
37 | 2735986.4921 | 1246427.0366 | 2735995.0926 | 1246421.8784
38 | 2736014.2084 | 1246410.4136 | 2735995.0926 | 1246421.8784
39 | 2735866.0551 | 1246483.4625 | 2735868.8208 | 1246481.843 | 2735881.2073 | 1246473.9308 | 2735900.1145 | 1246465.7456 | 2735916.4797 | 1246459.4895
40 | 2735866.0551 | 1246483.4625 | 2735857.0319 | 1246488.7458 | 2735848.1737 | 1246491.7567 | 2735842.6942 | 1246492.0438
41 | 2735842.6942 | 1246492.0438 | 2735834.4408 | 1246492.4762 | 2735795.7775 | 1246494.1367 | 2735791.8638 | 1246494.5897
42 | 2735511.367 | 1246785.8093 | 2735516.7348 | 1246776.5736 | 2735518.8136 | 1246772.9264
43 | 2735481.0843 | 1246837.914 | 2735511.367 | 1246785.8093
44 | 2735481.0843 | 1246837.914 | 2735467.6112 | 1246859.3699 | 2735457.335 | 1246872.5469 | 2735414.0314 | 1246909.7246 | 2735392.6441 | 1246923.3596 | 2735365.2546 | 1246935.1115 | 2735362.0902 | 1246936.1906
45 | 2735481.0843 | 1246837.914 | 2735808.2628 | 1247103.7662
46 | 2735481.0843 | 1246837.914 | 2735473.7826 | 1246835.0224 | 2735455.1444 | 1246829.5362 | 2735442.347 | 1246829.3659 | 2735409.21 | 1246832.3564 | 2735397.8126 | 1246834.0866 | 2735382.833 | 1246841.1176 | 2735358.414 | 1246850.1794
47 | 2735002.3553 | 1246293.1881 | 2735045.0924 | 1246323.9273
48 | 2735054.4416 | 1246330.6518 | 2735045.0924 | 1246323.9273
49 | 2735002.3553 | 1246293.1881 | 2734949.0845 | 1246254.8609
50 | 2735054.4416 | 1246330.6518 | 2735065.6245 | 1246338.7025 | 2735078.9979 | 1246350.5035
51 | 2735097.3564 | 1246368.6354 | 2735093.3615 | 1246363.1783 | 2735078.9979 | 1246350.5035
52 | 2735126.9951 | 1246435.2867 | 2735110.6656 | 1246386.8158 | 2735097.3564 | 1246368.6354
53 | 2735221.724 | 1246858.5797 | 2735220.0184 | 1246859.475 | 2735208.4831 | 1246861.2914 | 2735198.0018 | 1246858.9726 | 2735186.865 | 1246853.9253 | 2735178.2524 | 1246846.5446 | 2735165.8899 | 1246832.2834 | 2735115.7017 | 1246749.2544
54 | 2735221.724 | 1246858.5797 | 2735218.5744 | 1246867.7828 | 2735213.1893 | 1246877.2574 | 2735206.0394 | 1246884.2673 | 2735198.6627 | 1246887.6355 | 2735192.2552 | 1246888.6014 | 2735179.0564 | 1246885.1641
55 | 2735358.414 | 1246850.1794 | 2735341.9802 | 1246851.4054 | 2735316.8709 | 1246846.0276 | 2735291.9317 | 1246839.1525 | 2735281.8095 | 1246836.9974 | 2735265.9046 | 1246838.5582 | 2735252.7966 | 1246842.396 | 2735221.724 | 1246858.5797
56 | 2735358.414 | 1246850.1794 | 2735352.7145 | 1246842.6425 | 2735342.6601 | 1246834.8728 | 2735331.6294 | 1246830.356
57 | 2735864.8774 | 1247134.6382 | 2735845.1999 | 1247120.8194 | 2735836.1264 | 1247116.4521 | 2735823.0362 | 1247114.9065 | 2735815.7598 | 1247114.2281 | 2735810.3248 | 1247110.3557 | 2735808.2628 | 1247103.7662
58 | 2735864.8774 | 1247134.6382 | 2735872.4609 | 1247135.4349 | 2735950.448 | 1247142.8178 | 2735998.9055 | 1247155.418 | 2736028.9093 | 1247169.6967 | 2736045.4593 | 1247172.9237
59 | 2736045.4593 | 1247172.9237 | 2736088.3388 | 1246925.3296

## bus_geodata
| x | y | coords
0 | 2736010.6017 | 1246292.8261
1 | 2736001.8434 | 1246290.7543
2 | 2736146.0469 | 1246157.4429
3 | 2735971.48 | 1246312.2884
4 | 2736150.689 | 1246158.3614
5 | 2735925.74 | 1246368.2509
6 | 2736170.0011 | 1246183.5941
7 | 2735891.178 | 1246393.4093
8 | 2736188.4597 | 1246199.4876
9 | 2735800.4403 | 1246401.8052
10 | 2735972.6729 | 1246389.4457
11 | 2735975.8322 | 1246433.4299
12 | 2735630.2867 | 1246493.7424
13 | 2735623.3297 | 1246481.5239
14 | 2735687.8083 | 1246436.3138
15 | 2735613.6406 | 1246488.7023
16 | 2735686.0749 | 1246429.3743
17 | 2735698.422 | 1246459.347
18 | 2735552.0813 | 1246538.9353
19 | 2735652.9883 | 1246357.7811
20 | 2735770.8945 | 1246497.9593
21 | 2735474.1605 | 1246560.3518
22 | 2735177.2689 | 1246597.7989
23 | 2735182.9281 | 1246608.5927
24 | 2735189.8228 | 1246577.2231
25 | 2735092.6821 | 1246650.3512
26 | 2735358.9068 | 1246522.9423
27 | 2735352.7731 | 1246480.0674
28 | 2735365.1071 | 1246456.5859
29 | 2735402.1843 | 1246303.141
30 | 2735399.0189 | 1246280.9082
31 | 2735520.4826 | 1246377.769
32 | 2735599.8228 | 1246290.3726
33 | 2735986.4921 | 1246427.0366
34 | 2735995.0926 | 1246421.8784
35 | 2735916.4797 | 1246459.4895
36 | 2735866.0551 | 1246483.4625
37 | 2735564.2286 | 1246264.9567
38 | 2735791.8638 | 1246494.5897
39 | 2735842.6942 | 1246492.0438
40 | 2735518.8136 | 1246772.9264
41 | 2735511.367 | 1246785.8093
42 | 2735362.0902 | 1246936.1906
43 | 2735481.0843 | 1246837.914
44 | 2735045.0924 | 1246323.9273
45 | 2735002.3553 | 1246293.1881
46 | 2735054.4416 | 1246330.6518
47 | 2734949.0845 | 1246254.8609
48 | 2735078.9979 | 1246350.5035
49 | 2735097.3564 | 1246368.6354
50 | 2735126.9951 | 1246435.2867
51 | 2735115.7017 | 1246749.2544
52 | 2735221.724 | 1246858.5797
53 | 2735179.0564 | 1246885.1641
54 | 2735358.414 | 1246850.1794
55 | 2735331.6294 | 1246830.356
56 | 2735808.2628 | 1247103.7661
57 | 2735864.8774 | 1247134.6382
58 | 2736045.4593 | 1247172.9237
59 | 2736088.3388 | 1246925.3296
60 | 2736014.2084 | 1246410.4136
61 | 2735800.4403 | 1246401.8052

## line_std_types
| c_nf_per_km | r_ohm_per_km | x_ohm_per_km | max_i_ka | type | q_mm2 | alpha | voltage_rating
NAYY 4x50 SE | 210 | 0.642 | 0.083 | 0.142 | cs | 50 | 0.00403 | LV
NAYY 4x120 SE | 264 | 0.225 | 0.08 | 0.242 | cs | 120 | 0.00403 | LV
NAYY 4x150 SE | 261 | 0.208 | 0.08 | 0.27 | cs | 150 | 0.00403 | LV
NA2XS2Y 1x95 RM/25 12/20 kV | 216 | 0.313 | 0.132 | 0.252 | cs | 95 | 0.00403 | MV
NA2XS2Y 1x185 RM/25 12/20 kV | 273 | 0.161 | 0.117 | 0.362 | cs | 185 | 0.00403 | MV
NA2XS2Y 1x240 RM/25 12/20 kV | 304 | 0.122 | 0.112 | 0.421 | cs | 240 | 0.00403 | MV
NA2XS2Y 1x95 RM/25 6/10 kV | 315 | 0.313 | 0.123 | 0.249 | cs | 95 | 0.00403 | MV
NA2XS2Y 1x185 RM/25 6/10 kV | 406 | 0.161 | 0.11 | 0.358 | cs | 185 | 0.00403 | MV
NA2XS2Y 1x240 RM/25 6/10 kV | 456 | 0.122 | 0.105 | 0.416 | cs | 240 | 0.00403 | MV
NA2XS2Y 1x150 RM/25 12/20 kV | 250 | 0.206 | 0.116 | 0.319 | cs | 150 | 0.00403 | MV
NA2XS2Y 1x120 RM/25 12/20 kV | 230 | 0.253 | 0.119 | 0.283 | cs | 120 | 0.00403 | MV
NA2XS2Y 1x70 RM/25 12/20 kV | 190 | 0.443 | 0.132 | 0.22 | cs | 70 | 0.00403 | MV
NA2XS2Y 1x150 RM/25 6/10 kV | 360 | 0.206 | 0.11 | 0.315 | cs | 150 | 0.00403 | MV
NA2XS2Y 1x120 RM/25 6/10 kV | 340 | 0.253 | 0.113 | 0.28 | cs | 120 | 0.00403 | MV
NA2XS2Y 1x70 RM/25 6/10 kV | 280 | 0.443 | 0.123 | 0.217 | cs | 70 | 0.00403 | MV
N2XS(FL)2Y 1x120 RM/35 64/110 kV | 112 | 0.153 | 0.166 | 0.366 | cs | 120 | 0.00393 | HV
N2XS(FL)2Y 1x185 RM/35 64/110 kV | 125 | 0.099 | 0.156 | 0.457 | cs | 185 | 0.00393 | HV
N2XS(FL)2Y 1x240 RM/35 64/110 kV | 135 | 0.075 | 0.149 | 0.526 | cs | 240 | 0.00393 | HV
N2XS(FL)2Y 1x300 RM/35 64/110 kV | 144 | 0.06 | 0.144 | 0.588 | cs | 300 | 0.00393 | HV
15-AL1/3-ST1A 0.4 | 11 | 1.8769 | 0.35 | 0.105 | ol | 16 | 0.00403 | LV
24-AL1/4-ST1A 0.4 | 11.25 | 1.2012 | 0.335 | 0.14 | ol | 24 | 0.00403 | LV
48-AL1/8-ST1A 0.4 | 12.2 | 0.5939 | 0.3 | 0.21 | ol | 48 | 0.00403 | LV
94-AL1/15-ST1A 0.4 | 13.2 | 0.306 | 0.29 | 0.35 | ol | 94 | 0.00403 | LV
34-AL1/6-ST1A 10.0 | 9.7 | 0.8342 | 0.36 | 0.17 | ol | 34 | 0.00403 | MV
48-AL1/8-ST1A 10.0 | 10.1 | 0.5939 | 0.35 | 0.21 | ol | 48 | 0.00403 | MV
70-AL1/11-ST1A 10.0 | 10.4 | 0.4132 | 0.339 | 0.29 | ol | 70 | 0.00403 | MV
94-AL1/15-ST1A 10.0 | 10.75 | 0.306 | 0.33 | 0.35 | ol | 94 | 0.00403 | MV
122-AL1/20-ST1A 10.0 | 11.1 | 0.2376 | 0.323 | 0.41 | ol | 122 | 0.00403 | MV
149-AL1/24-ST1A 10.0 | 11.25 | 0.194 | 0.315 | 0.47 | ol | 149 | 0.00403 | MV
34-AL1/6-ST1A 20.0 | 9.15 | 0.8342 | 0.382 | 0.17 | ol | 34 | 0.00403 | MV
48-AL1/8-ST1A 20.0 | 9.5 | 0.5939 | 0.372 | 0.21 | ol | 48 | 0.00403 | MV
70-AL1/11-ST1A 20.0 | 9.7 | 0.4132 | 0.36 | 0.29 | ol | 70 | 0.00403 | MV
94-AL1/15-ST1A 20.0 | 10 | 0.306 | 0.35 | 0.35 | ol | 94 | 0.00403 | MV
122-AL1/20-ST1A 20.0 | 10.3 | 0.2376 | 0.344 | 0.41 | ol | 122 | 0.00403 | MV
149-AL1/24-ST1A 20.0 | 10.5 | 0.194 | 0.337 | 0.47 | ol | 149 | 0.00403 | MV
184-AL1/30-ST1A 20.0 | 10.75 | 0.1571 | 0.33 | 0.535 | ol | 184 | 0.00403 | MV
243-AL1/39-ST1A 20.0 | 11 | 0.1188 | 0.32 | 0.645 | ol | 243 | 0.00403 | MV
48-AL1/8-ST1A 110.0 | 8 | 0.5939 | 0.46 | 0.21 | ol | 48 | 0.00403 | HV
70-AL1/11-ST1A 110.0 | 8.4 | 0.4132 | 0.45 | 0.29 | ol | 70 | 0.00403 | HV
94-AL1/15-ST1A 110.0 | 8.65 | 0.306 | 0.44 | 0.35 | ol | 94 | 0.00403 | HV
122-AL1/20-ST1A 110.0 | 8.5 | 0.2376 | 0.43 | 0.41 | ol | 122 | 0.00403 | HV
149-AL1/24-ST1A 110.0 | 8.75 | 0.194 | 0.41 | 0.47 | ol | 149 | 0.00403 | HV
184-AL1/30-ST1A 110.0 | 8.8 | 0.1571 | 0.4 | 0.535 | ol | 184 | 0.00403 | HV
243-AL1/39-ST1A 110.0 | 9 | 0.1188 | 0.39 | 0.645 | ol | 243 | 0.00403 | HV
305-AL1/39-ST1A 110.0 | 9.2 | 0.0949 | 0.38 | 0.74 | ol | 305 | 0.00403 | HV
490-AL1/64-ST1A 110.0 | 9.75 | 0.059 | 0.37 | 0.96 | ol | 490 | 0.00403 | HV
679-AL1/86-ST1A 110.0 | 9.95 | 0.042 | 0.36 | 1.15 | ol | 679 | 0.00403 | HV
490-AL1/64-ST1A 220.0 | 10 | 0.059 | 0.285 | 0.96 | ol | 490 | 0.00403 | HV
679-AL1/86-ST1A 220.0 | 11.7 | 0.042 | 0.275 | 1.15 | ol | 679 | 0.00403 | HV
490-AL1/64-ST1A 380.0 | 11 | 0.059 | 0.253 | 0.96 | ol | 490 | 0.00403 | HV
679-AL1/86-ST1A 380.0 | 14.6 | 0.042 | 0.25 | 1.15 | ol | 679 | 0.00403 | HV

## trafo_std_types
| i0_percent | pfe_kw | vkr_percent | sn_mva | vn_lv_kv | vn_hv_kv | vk_percent | shift_degree | vector_group | tap_side | tap_neutral | tap_min | tap_max | tap_step_degree | tap_step_percent | tap_phase_shifter
160 MVA 380/110 kV | 0.06 | 60 | 0.25 | 160 | 110 | 380 | 12.2 | 0 | Yy0 | hv | 0 | -9 | 9 | 0 | 1.5 | FALSE
100 MVA 220/110 kV | 0.06 | 55 | 0.26 | 100 | 110 | 220 | 12 | 0 | Yy0 | hv | 0 | -9 | 9 | 0 | 1.5 | FALSE
63 MVA 110/20 kV | 0.04 | 22 | 0.32 | 63 | 20 | 110 | 18 | 150 | YNd5 | hv | 0 | -9 | 9 | 0 | 1.5 | FALSE
40 MVA 110/20 kV | 0.05 | 18 | 0.34 | 40 | 20 | 110 | 16.2 | 150 | YNd5 | hv | 0 | -9 | 9 | 0 | 1.5 | FALSE
25 MVA 110/20 kV | 0.07 | 14 | 0.41 | 25 | 20 | 110 | 12 | 150 | YNd5 | hv | 0 | -9 | 9 | 0 | 1.5 | FALSE
63 MVA 110/10 kV | 0.04 | 22 | 0.32 | 63 | 10 | 110 | 18 | 150 | YNd5 | hv | 0 | -9 | 9 | 0 | 1.5 | FALSE
40 MVA 110/10 kV | 0.05 | 18 | 0.34 | 40 | 10 | 110 | 16.2 | 150 | YNd5 | hv | 0 | -9 | 9 | 0 | 1.5 | FALSE
25 MVA 110/10 kV | 0.07 | 14 | 0.41 | 25 | 10 | 110 | 12 | 150 | YNd5 | hv | 0 | -9 | 9 | 0 | 1.5 | FALSE
0.25 MVA 20/0.4 kV | 0.32 | 0.8 | 1.44 | 0.25 | 0.4 | 20 | 6 | 150 | Yzn5 | hv | 0 | -2 | 2 | 0 | 2.5 | FALSE
0.4 MVA 20/0.4 kV | 0.3375 | 1.35 | 1.425 | 0.4 | 0.4 | 20 | 6 | 150 | Dyn5 | hv | 0 | -2 | 2 | 0 | 2.5 | FALSE
0.63 MVA 20/0.4 kV | 0.2619 | 1.65 | 1.206 | 0.63 | 0.4 | 20 | 6 | 150 | Dyn5 | hv | 0 | -2 | 2 | 0 | 2.5 | FALSE
0.25 MVA 10/0.4 kV | 0.24 | 0.6 | 1.2 | 0.25 | 0.4 | 10 | 4 | 150 | Dyn5 | hv | 0 | -2 | 2 | 0 | 2.5 | FALSE
0.4 MVA 10/0.4 kV | 0.2375 | 0.95 | 1.325 | 0.4 | 0.4 | 10 | 4 | 150 | Dyn5 | hv | 0 | -2 | 2 | 0 | 2.5 | FALSE
0.63 MVA 10/0.4 kV | 0.1873 | 1.18 | 1.0794 | 0.63 | 0.4 | 10 | 4 | 150 | Dyn5 | hv | 0 | -2 | 2 | 0 | 2.5 | FALSE

## trafo3w_std_types
| sn_hv_mva | sn_mv_mva | sn_lv_mva | vn_hv_kv | vn_mv_kv | vn_lv_kv | vk_hv_percent | vk_mv_percent | vk_lv_percent | vkr_hv_percent | vkr_mv_percent | vkr_lv_percent | pfe_kw | i0_percent | shift_mv_degree | shift_lv_degree | vector_group | tap_side | tap_neutral | tap_min | tap_max | tap_step_percent
63/25/38 MVA 110/20/10 kV | 63 | 25 | 38 | 110 | 20 | 10 | 10.4 | 10.4 | 10.4 | 0.28 | 0.32 | 0.35 | 35 | 0.89 | 0 | 0 | YN0yn0yn0 | hv | 0 | -10 | 10 | 1.2
63/25/38 MVA 110/10/10 kV | 63 | 25 | 38 | 110 | 10 | 10 | 10.4 | 10.4 | 10.4 | 0.28 | 0.32 | 0.35 | 35 | 0.89 | 0 | 0 | YN0yn0yn0 | hv | 0 | -10 | 10 | 1.2

## fuse_std_types
| fuse_type | i_rated_a | t_avg | t_min | t_total | x_avg | x_min | x_total
HV 100A | HV 100A | 100 | 0 | [10.0, 3.64, 0.854, 0.281, 0.1, 0.0531, 0.022, 0.01] | [10.0, 4.267, 1.21, 0.403, 0.1, 0.058, 0.022, 0.01] | 0 | [300.0, 350.0, 450.0, 550.0, 700.0, 850.0, 1200.0, 1752.0] | [600.0, 700.0, 900.0, 1150.0, 1665.0, 2000.0, 3000.0, 4313.0]
HV 10A | HV 10A | 10 | 0 | [10.0, 1675.0, 0.344, 0.156, 0.1, 0.0417, 0.0171, 0.01] | [10.0, 1.3, 0.3, 0.155, 0.1, 0.0555, 0.023, 0.01] | 0 | [30.0, 32.0, 35.0, 37.0, 39.0, 50.0, 70.0, 88.0] | [60.0, 70.0, 80.0, 87.0, 94.0, 110.0, 150.0, 216.0]
HV 125A | HV 125A | 125 | 0 | [10.0, 1.82, 0.344, 0.1, 0.0467, 0.0269, 0.01] | [10.0, 2.478, 0.426, 0.1, 0.0427, 0.0211, 0.01] | 0 | [375.0, 500.0, 700.0, 925.0, 1200.0, 1500.0, 2341.0] | [750.0, 1000.0, 1500.0, 2200.0, 3000.0, 4000.0, 5765.0]
HV 160A | HV 160A | 160 | 0 | [10.0, 4.15, 1.03, 0.198, 0.1, 0.051, 0.0172, 0.01] | [10.0, 2.3, 0.734, 0.274, 0.1, 0.046, 0.0177, 0.01] | 0 | [480.0, 550.0, 700.0, 1000.0, 1260.0, 1600.0, 2500.0, 3227.0] | [960.0, 1300.0, 1700.0, 2200.0, 2996.0, 4000.0, 6000.0, 7946.0]
HV 16A | HV 16A | 16 | 0 | [10.0, 0.352, 0.164, 0.1, 0.0649, 0.0342, 0.01] | [10.0, 2.34, 0.722, 0.181, 0.1, 0.055, 0.0296, 0.01] | 0 | [48.0, 60.0, 65.0, 71.0, 80.0, 100.0, 162.0] | [96.0, 110.0, 125.0, 150.0, 168.0, 200.0, 250.0, 398.0]
HV 200A | HV 200A | 200 | 0 | [10.0, 4.267, 1.21, 0.403, 0.1, 0.058, 0.022, 0.01] | [10.0, 3.73, 1.654, 0.328, 0.1, 0.0531, 0.019, 0.01] | 0 | [600.0, 700.0, 900.0, 1150.0, 1665.0, 2000.0, 3000.0, 4313.0] | [1200.0, 1500.0, 1800.0, 2700.0, 3960.0, 5000.0, 7500.0, 10620.0]
HV 20A | HV 20A | 20 | 0 | [10.0, 1.3, 0.3, 0.155, 0.1, 0.0555, 0.023, 0.01] | [10.0, 1.3, 0.161, 0.1, 0.0611, 0.0399, 0.0141, 0.01] | 0 | [60.0, 70.0, 80.0, 87.0, 94.0, 110.0, 150.0, 216.0] | [120.0, 150.0, 200.0, 223.0, 260.0, 300.0, 450.0, 532.0]
HV 25A | HV 25A | 25 | 0 | [10.0, 2.512, 0.833, 0.299, 0.1, 0.0372, 0.0223, 0.01] | [10.0, 3.125, 0.597, 0.198, 0.1, 0.0378, 0.022, 0.01] | 0 | [75.0, 82.0, 90.0, 100.0, 124.0, 170.0, 200.0, 289.0] | [150.0, 170.0, 210.0, 250.0, 294.0, 400.0, 500.0, 711.0]
HV 31.5A | HV 31.5A | 31.5 | 0 | [10.0, 2.34, 0.722, 0.181, 0.1, 0.055, 0.0296, 0.01] | [10.0, 2.84, 0.368, 0.164, 0.1, 0.0621, 0.0378, 0.0195, 0.01] | 0 | [95.0, 110.0, 125.0, 150.0, 165.0, 200.0, 250.0, 390.0] | [189.0, 220.0, 300.0, 350.0, 393.0, 450.0, 530.0, 700.0, 960.0]
HV 40A | HV 40A | 40 | 0 | [10.0, 1.3, 0.161, 0.1, 0.0611, 0.0399, 0.0141, 0.01] | [10.0, 2.05, 0.369, 0.198, 0.1, 0.051, 0.0298, 0.01] | 0 | [120.0, 150.0, 200.0, 223.0, 260.0, 300.0, 450.0, 532.0] | [240.0, 300.0, 400.0, 450.0, 530.0, 650.0, 800.0, 1311.0]
HV 50A | HV 50A | 50 | 0 | [10.0, 3.215, 0.597, 0.198, 0.1, 0.0378, 0.022, 0.01] | [10.0, 3.64, 0.854, 0.281, 0.1, 0.0531, 0.022, 0.01] | 0 | [150.0, 170.0, 210.0, 250.0, 294.0, 400.0, 500.0, 711.0] | [300.0, 350.0, 450.0, 550.0, 700.0, 850.0, 1200.0, 1752.0]
HV 6.3A | HV 6.3A | 6.3 | 0 | [10.0, 1.39, 0.344, 0.168, 0.1, 0.056, 0.0263, 0.01] | [10.0, 1.711, 0.516, 0.198, 0.1, 0.0634, 0.0303, 0.01] | 0 | [19.0, 19.5, 20.4, 20.8, 22.0, 25.0, 32.0, 48.0] | [38.0, 40.0, 43.0, 48.0, 53.0, 60.0, 75.0, 118.0]
HV 63A | HV 63A | 63 | 0 | [10.0, 2.84, 0.368, 0.164, 0.1, 0.0621, 0.0378, 0.0195, 0.01] | [10.0, 1.82, 0.344, 0.1, 0.0467, 0.0269, 0.01] | 0 | [189.0, 220.0, 300.0, 350.0, 393.0, 450.0, 530.0, 700.0, 961.0] | [378.0, 500.0, 700.0, 934.0, 1200.0, 1500.0, 2366.0]
HV 80A | HV 80A | 80 | 0 | [10.0, 2.05, 0.369, 0.198, 0.1, 0.051, 0.0298, 0.01] | [10.0, 4.15, 1.03, 0.198, 0.1, 0.051, 0.0172, 0.01] | 0 | [240.0, 300.0, 400.0, 450.0, 530.0, 650.0, 800.0, 1311.0] | [480.0, 550.0, 700.0, 1000.0, 1260.0, 1600.0, 2500.0, 3227.0]
Siemens NH-1-100 | Siemens NH-1-100 | 100 | [5400.0, 2000.0, 400.0, 20.0, 1.0, 0.2, 0.012, 0.004] | 0 | 0 | [150.0, 190.0, 250.0, 430.0, 900.0, 1250.0, 2700.0, 3600.0] | 0 | 0
Siemens NH-1-125 | Siemens NH-1-125 | 125 | [4800.0, 120.0, 7.0, 0.1, 0.004] | 0 | 0 | [180.0, 400.0, 740.0, 2000.0, 4250.0] | 0 | 0
Siemens NH-1-16 | Siemens NH-1-16 | 16 | [4000.0, 400.0, 2.0, 0.1, 0.04, 0.01] | 0 | 0 | [26.0, 35.0, 75.0, 150.0, 200.0, 300.0] | 0 | 0
Siemens NH-1-160 | Siemens NH-1-160 | 160 | [4800.0, 120.0, 7.0, 0.1, 0.004] | 0 | 0 | [210.0, 500.0, 900.0, 2300.0, 5000.0] | 0 | 0
Siemens NH-1-25 | Siemens NH-1-25 | 25 | [4000.0, 1000.0, 10.0, 0.2, 0.02, 0.01] | 0 | 0 | [40.0, 50.0, 100.0, 210.0, 400.0, 500.0] | 0 | 0
Siemens NH-1-50 | Siemens NH-1-50 | 50 | [4000.0, 40.0, 4.0, 1.0, 0.02, 0.01] | 0 | 0 | [86.0, 200.0, 300.0, 400.0, 1000.0, 1280.0] | 0 | 0
Siemens NH-1-63 | Siemens NH-1-63 | 63 | [4000.0, 100.0, 10.0, 2.0, 0.04, 0.01] | 0 | 0 | [100.0, 200.0, 300.0, 400.0, 1000.0, 1500.0] | 0 | 0
Siemens NH-1-80 | Siemens NH-1-80 | 80 | [4800.0, 120.0, 7.0, 0.1, 0.01] | 0 | 0 | [150.58, 250.0, 450.0, 1150.0, 2470.0] | 0 | 0
Siemens NH-2-1000 | Siemens NH-2-1000 | 1000 | [4800.0, 120.0, 7.0, 0.1, 0.004] | 0 | 0 | [1900.0, 3500.0, 8400.0, 24000.0, 52000.0] | 0 | 0
Siemens NH-2-200 | Siemens NH-2-200 | 200 | [4800.0, 120.0, 7.0, 0.1, 0.004] | 0 | 0 | [280.0, 650.0, 1200.0, 3000.0, 7000.0] | 0 | 0
Siemens NH-2-224 | Siemens NH-2-224 | 224 | [4800.0, 120.0, 7.0, 0.2, 0.04, 0.004] | 0 | 0 | [400.0, 750.0, 1453.0, 3025.0, 4315.0, 7600.0] | 0 | 0
Siemens NH-2-250 | Siemens NH-2-250 | 250 | [4800.0, 120.0, 7.0, 0.1, 0.004] | 0 | 0 | [450.0, 800.0, 1650.0, 4000.0, 8500.0] | 0 | 0
Siemens NH-2-315 | Siemens NH-2-315 | 315 | [4800.0, 120.0, 7.0, 0.1, 0.004] | 0 | 0 | [550.0, 920.0, 1900.0, 5000.0, 11000.0] | 0 | 0
Siemens NH-2-355 | Siemens NH-2-355 | 355 | [4800.0, 120.0, 6.0, 0.1, 0.004] | 0 | 0 | [650.0, 1116.27, 2350.0, 5840.0, 12790.0] | 0 | 0
Siemens NH-2-400 | Siemens NH-2-400 | 400 | [4800.0, 120.0, 7.0, 0.1, 0.004] | 0 | 0 | [720.0, 1350.0, 2800.0, 6500.0, 15000.0] | 0 | 0
Siemens NH-2-425 | Siemens NH-2-425 | 425 | [4800.0, 120.0, 7.0, 0.1, 0.004] | 0 | 0 | [850.0, 1500.0, 3050.0, 7500.0, 16500.0] | 0 | 0
Siemens NH-2-630 | Siemens NH-2-630 | 630 | [4800.0, 120.0, 7.0, 0.1, 0.004] | 0 | 0 | [1200.0, 2000.0, 4800.0, 12000.0, 26000.0] | 0 | 0

## dtypes
| element | column | dtype
0 | bus | name | object
1 | bus | vn_kv | float64
2 | bus | type | object
3 | bus | zone | object
4 | bus | in_service | bool
5 | load | name | object
6 | load | bus | uint32
7 | load | p_mw | float64
8 | load | q_mvar | float64
9 | load | const_z_percent | float64
10 | load | const_i_percent | float64
11 | load | sn_mva | float64
12 | load | scaling | float64
13 | load | in_service | bool
14 | load | type | object
15 | ext_grid | name | object
16 | ext_grid | bus | uint32
17 | ext_grid | vm_pu | float64
18 | ext_grid | va_degree | float64
19 | ext_grid | slack_weight | float64
20 | ext_grid | in_service | bool
21 | line | name | object
22 | line | std_type | object
23 | line | from_bus | uint32
24 | line | to_bus | uint32
25 | line | length_km | float64
26 | line | r_ohm_per_km | float64
27 | line | x_ohm_per_km | float64
28 | line | c_nf_per_km | float64
29 | line | g_us_per_km | float64
30 | line | max_i_ka | float64
31 | line | df | float64
32 | line | parallel | uint32
33 | line | type | object
34 | line | in_service | bool
35 | trafo | name | object
36 | trafo | std_type | object
37 | trafo | hv_bus | uint32
38 | trafo | lv_bus | uint32
39 | trafo | sn_mva | float64
40 | trafo | vn_hv_kv | float64
41 | trafo | vn_lv_kv | float64
42 | trafo | vk_percent | float64
43 | trafo | vkr_percent | float64
44 | trafo | pfe_kw | float64
45 | trafo | i0_percent | float64
46 | trafo | shift_degree | float64
47 | trafo | tap_side | object
48 | trafo | tap_neutral | int32
49 | trafo | tap_min | int32
50 | trafo | tap_max | int32
51 | trafo | tap_step_percent | float64
52 | trafo | tap_step_degree | float64
53 | trafo | tap_pos | int32
54 | trafo | tap_phase_shifter | bool
55 | trafo | parallel | uint32
56 | trafo | df | float64
57 | trafo | in_service | bool
58 | line_geodata | coords | object
59 | bus_geodata | x | float64
60 | bus_geodata | y | float64
61 | bus_geodata | coords | object

## parameters
| version | format_version | converged | OPF_converged | name | f_hz | sn_mva
0 | 2.14.6 | 2.14.0 | FALSE | FALSE |  | 50 | 1