## bus
| name | vn_kv | type | zone | in_service
0 | bus_LV_3004-1_5_1_node_268 | 0.4 | n |  | TRUE
1 | bus_LV_3004-1_5_1_node_255 | 0.4 | n |  | TRUE
2 | bus_LV_3004-1_5_1_node_269 | 0.4 | n |  | TRUE
3 | bus_LV_3004-1_5_1_node_270 | 0.4 | n |  | TRUE
4 | bus_LV_3004-1_5_1_node_277 | 0.4 | n |  | TRUE
5 | bus_LV_3004-1_5_1_node_272 | 0.4 | n |  | TRUE
6 | bus_LV_3004-1_5_1_node_271 | 0.4 | n |  | TRUE
7 | bus_LV_3004-1_5_1_node_273 | 0.4 | n |  | TRUE
8 | bus_LV_3004-1_5_1_node_274 | 0.4 | n |  | TRUE
9 | bus_LV_3004-1_5_1_node_250 | 0.4 | n |  | TRUE
10 | bus_LV_3004-1_5_1_node_275 | 0.4 | n |  | TRUE
11 | bus_LV_3004-1_5_1_node_325 | 0.4 | n |  | TRUE
12 | bus_LV_3004-1_5_1_node_276 | 0.4 | n |  | TRUE
13 | bus_LV_3004-1_5_1_node_278 | 0.4 | n |  | TRUE
14 | bus_LV_3004-1_5_1_node_279 | 0.4 | n |  | TRUE
15 | bus_LV_3004-1_5_1_node_280 | 0.4 | n |  | TRUE
16 | bus_LV_3004-1_5_1_node_281 | 0.4 | n |  | TRUE
17 | bus_LV_3004-1_5_1_node_282 | 0.4 | n |  | TRUE
18 | bus_LV_3004-1_5_1_node_283 | 0.4 | n |  | TRUE
19 | bus_LV_3004-1_5_1_node_284 | 0.4 | n |  | TRUE
20 | bus_LV_3004-1_5_1_node_334 | 0.4 | n |  | TRUE
21 | bus_LV_3004-1_5_1_node_305 | 0.4 | n |  | TRUE
22 | bus_LV_3004-1_5_1_node_289 | 0.4 | n |  | TRUE
23 | bus_LV_3004-1_5_1_node_290 | 0.4 | n |  | TRUE
24 | bus_LV_3004-1_5_1_node_285 | 0.4 | n |  | TRUE
25 | bus_LV_3004-1_5_1_node_291 | 0.4 | n |  | TRUE
26 | bus_LV_3004-1_5_1_node_335 | 0.4 | n |  | TRUE
27 | bus_LV_3004-1_5_1_node_413 | 0.4 | n |  | TRUE
28 | bus_LV_3004-1_5_1_node_300 | 0.4 | n |  | TRUE
29 | bus_LV_3004-1_5_1_node_318 | 0.4 | n |  | TRUE
30 | bus_LV_3004-1_5_1_node_299 | 0.4 | n |  | TRUE
31 | bus_LV_3004-1_5_1_node_303 | 0.4 | n |  | TRUE
32 | bus_LV_3004-1_5_1_node_306 | 0.4 | n |  | TRUE
33 | bus_LV_3004-1_5_1_node_319 | 0.4 | n |  | TRUE
34 | bus_LV_3004-1_5_1_node_320 | 0.4 | n |  | TRUE
35 | bus_LV_3004-1_5_1_node_321 | 0.4 | n |  | TRUE
36 | bus_LV_3004-1_5_1_node_333 | 0.4 | n |  | TRUE
37 | bus_LV_3004-1_5_1_node_322 | 0.4 | n |  | TRUE
38 | bus_LV_3004-1_5_1_node_323 | 0.4 | n |  | TRUE
39 | bus_LV_3004-1_5_1_node_324 | 0.4 | n |  | TRUE
40 | bus_LV_3004-1_5_1_node_326 | 0.4 | n |  | TRUE
41 | bus_LV_3004-1_5_1_node_327 | 0.4 | n |  | TRUE
42 | bus_LV_3004-1_5_1_node_332 | 0.4 | n |  | TRUE
43 | bus_LV_3004-1_5_1_node_251 | 0.4 | n |  | TRUE
44 | bus_LV_3004-1_5_1_node_252 | 0.4 | n |  | TRUE
45 | bus_LV_3004-1_5_1_node_253 | 0.4 | n |  | TRUE
46 | bus_LV_3004-1_5_1_node_254 | 0.4 | n |  | TRUE
47 | bus_MV_0_node_322 | 20 | n |  | TRUE

## load
| name | bus | p_mw | q_mvar | const_z_percent | const_i_percent | sn_mva | scaling | in_service | type
0 | LV_3004-1_5_1_load_269 | 2 | 0.0013379 | 0.0003353 | 0 | 0 |  | 1 | TRUE | wye
1 | LV_3004-1_5_1_load_270 | 3 | 0.00025034 | 6.2741e-05 | 0 | 0 |  | 1 | TRUE | wye
2 | LV_3004-1_5_1_load_271 | 6 | 0.00061621 | 0.00015444 | 0 | 0 |  | 1 | TRUE | wye
3 | LV_3004-1_5_1_load_273 | 7 | 0.00051657 | 0.00012946 | 0 | 0 |  | 1 | TRUE | wye
4 | LV_3004-1_5_1_load_274 | 8 | 0.002156 | 0.00054034 | 0 | 0 |  | 1 | TRUE | wye
5 | LV_3004-1_5_1_load_250 | 9 | 0.00022709 | 5.6914e-05 | 0 | 0 |  | 1 | TRUE | wye
6 | LV_3004-1_5_1_load_275 | 10 | 0.00078703 | 0.00019725 | 0 | 0 |  | 1 | TRUE | wye
7 | LV_3004-1_5_1_load_276 | 12 | 0.00099634 | 0.00024971 | 0 | 0 |  | 1 | TRUE | wye
8 | LV_3004-1_5_1_load_278 | 13 | 0.00028816 | 7.2219e-05 | 0 | 0 |  | 1 | TRUE | wye
9 | LV_3004-1_5_1_load_279 | 14 | 0.0005044 | 0.00012641 | 0 | 0 |  | 1 | TRUE | wye
10 | LV_3004-1_5_1_load_280 | 15 | 0.00066023 | 0.00016547 | 0 | 0 |  | 1 | TRUE | wye
11 | LV_3004-1_5_1_load_281 | 16 | 0.0016965 | 0.00042518 | 0 | 0 |  | 1 | TRUE | wye
12 | LV_3004-1_5_1_load_305 | 21 | 0.0025956 | 0.00065051 | 0 | 0 |  | 1 | TRUE | wye
13 | LV_3004-1_5_1_load_289 | 22 | 0.0012631 | 0.00031655 | 0 | 0 |  | 1 | TRUE | wye
14 | LV_3004-1_5_1_load_285 | 24 | 0.0016166 | 0.00040517 | 0 | 0 |  | 1 | TRUE | wye
15 | LV_3004-1_5_1_load_291 | 25 | 0.0014457 | 0.00036233 | 0 | 0 |  | 1 | TRUE | wye
16 | LV_3004-1_5_1_load_335 | 26 | 0.0023021 | 0.00057696 | 0 | 0 |  | 1 | TRUE | wye
17 | LV_3004-1_5_1_load_413 | 27 | 0.0034901 | 0.00087471 | 0 | 0 |  | 1 | TRUE | wye
18 | LV_3004-1_5_1_load_300 | 28 | 0.002025 | 0.00050751 | 0 | 0 |  | 1 | TRUE | wye
19 | LV_3004-1_5_1_load_299 | 30 | 0.0027692 | 0.00069403 | 0 | 0 |  | 1 | TRUE | wye
20 | LV_3004-1_5_1_load_306 | 32 | 0.001198 | 0.00030024 | 0 | 0 |  | 1 | TRUE | wye
21 | LV_3004-1_5_1_load_320 | 34 | 0.0011413 | 0.00028604 | 0 | 0 |  | 1 | TRUE | wye
22 | LV_3004-1_5_1_load_333 | 36 | 0.0022272 | 0.00055818 | 0 | 0 |  | 1 | TRUE | wye
23 | LV_3004-1_5_1_load_322 | 37 | 0.00042181 | 0.00010571 | 0 | 0 |  | 1 | TRUE | wye
24 | LV_3004-1_5_1_load_323 | 38 | 0.00031367 | 7.8613e-05 | 0 | 0 |  | 1 | TRUE | wye
25 | LV_3004-1_5_1_load_324 | 39 | 0.0011011 | 0.00027596 | 0 | 0 |  | 1 | TRUE | wye
26 | LV_3004-1_5_1_load_326 | 40 | 0.0010647 | 0.00026683 | 0 | 0 |  | 1 | TRUE | wye
27 | LV_3004-1_5_1_load_332 | 42 | 0.00081285 | 0.00020372 | 0 | 0 |  | 1 | TRUE | wye
28 | LV_3004-1_5_1_load_251 | 43 | 0.0005194 | 0.00013017 | 0 | 0 |  | 1 | TRUE | wye
29 | LV_3004-1_5_1_load_252 | 44 | 0.00047493 | 0.00011903 | 0 | 0 |  | 1 | TRUE | wye
30 | LV_3004-1_5_1_load_254 | 46 | 0.001042 | 0.00026114 | 0 | 0 |  | 1 | TRUE | wye

## ext_grid
| name | bus | vm_pu | va_degree | slack_weight | in_service
0 |  | 37 | 1 | 0 | 1 | TRUE

## line
| name | std_type | from_bus | to_bus | length_km | r_ohm_per_km | x_ohm_per_km | c_nf_per_km | g_us_per_km | max_i_ka | df | parallel | type | in_service
0 | LV_3004-1_5_1_line_0 |  | 0 | 1 | 0.29492 | 0.125 | 0.08 | 261 | 0 | 0.364 | 1 | 1 | cs | TRUE
1 | LV_3004-1_5_1_line_1 |  | 0 | 2 | 0.16928 | 0.125 | 0.08 | 261 | 0 | 0.364 | 1 | 1 | cs | TRUE
2 | LV_3004-1_5_1_line_2 |  | 0 | 3 | 0.24496 | 0.125 | 0.08 | 261 | 0 | 0.364 | 1 | 1 | cs | TRUE
3 | LV_3004-1_5_1_line_3 |  | 1 | 45 | 0.096698 | 0.125 | 0.08 | 261 | 0 | 0.364 | 1 | 1 | cs | TRUE
4 | LV_3004-1_5_1_line_4 |  | 2 | 4 | 0.0077296 | 0.125 | 0.08 | 261 | 0 | 0.364 | 1 | 1 | cs | TRUE
5 | LV_3004-1_5_1_line_5 |  | 3 | 5 | 0.013809 | 0.125 | 0.08 | 261 | 0 | 0.364 | 1 | 1 | cs | TRUE
6 | LV_3004-1_5_1_line_6 |  | 4 | 14 | 0.049127 | 0.125 | 0.08 | 261 | 0 | 0.364 | 1 | 1 | cs | TRUE
7 | LV_3004-1_5_1_line_7 |  | 4 | 12 | 0.030387 | 0.125 | 0.08 | 261 | 0 | 0.364 | 1 | 1 | cs | TRUE
8 | LV_3004-1_5_1_line_8 |  | 5 | 8 | 0.042326 | 0.125 | 0.08 | 261 | 0 | 0.364 | 1 | 1 | cs | TRUE
9 | LV_3004-1_5_1_line_9 |  | 5 | 6 | 0.20624 | 0.125 | 0.08 | 261 | 0 | 0.364 | 1 | 1 | cs | TRUE
10 | LV_3004-1_5_1_line_10 |  | 6 | 7 | 0.13004 | 0.125 | 0.08 | 261 | 0 | 0.364 | 1 | 1 | cs | TRUE
11 | LV_3004-1_5_1_line_11 |  | 7 | 9 | 0.087277 | 0.125 | 0.08 | 261 | 0 | 0.364 | 1 | 1 | cs | TRUE
12 | LV_3004-1_5_1_line_12 |  | 8 | 10 | 0.048317 | 0.125 | 0.08 | 261 | 0 | 0.364 | 1 | 1 | cs | TRUE
13 | LV_3004-1_5_1_line_13 |  | 9 | 43 | 0.042051 | 0.125 | 0.08 | 261 | 0 | 0.364 | 1 | 1 | cs | TRUE
14 | LV_3004-1_5_1_line_14 |  | 10 | 11 | 0.25664 | 0.125 | 0.08 | 261 | 0 | 0.364 | 1 | 1 | cs | TRUE
15 | LV_3004-1_5_1_line_15 |  | 11 | 40 | 0.081728 | 0.125 | 0.08 | 261 | 0 | 0.364 | 1 | 1 | cs | TRUE
16 | LV_3004-1_5_1_line_16 |  | 11 | 38 | 0.056151 | 0.125 | 0.08 | 261 | 0 | 0.364 | 1 | 1 | cs | TRUE
17 | LV_3004-1_5_1_line_17 |  | 12 | 13 | 0.055506 | 0.125 | 0.08 | 261 | 0 | 0.364 | 1 | 1 | cs | TRUE
18 | LV_3004-1_5_1_line_18 |  | 14 | 15 | 0.18668 | 0.125 | 0.08 | 261 | 0 | 0.364 | 1 | 1 | cs | TRUE
19 | LV_3004-1_5_1_line_19 |  | 16 | 17 | 0.014292 | 0.125 | 0.08 | 261 | 0 | 0.364 | 1 | 1 | cs | TRUE
20 | LV_3004-1_5_1_line_20 |  | 17 | 18 | 0.16639 | 0.125 | 0.08 | 261 | 0 | 0.364 | 1 | 1 | cs | TRUE
21 | LV_3004-1_5_1_line_21 |  | 17 | 19 | 0.035198 | 0.125 | 0.08 | 261 | 0 | 0.364 | 1 | 1 | cs | TRUE
22 | LV_3004-1_5_1_line_22 |  | 18 | 20 | 0.19863 | 0.125 | 0.08 | 261 | 0 | 0.364 | 1 | 1 | cs | TRUE
23 | LV_3004-1_5_1_line_23 |  | 18 | 21 | 0.070649 | 0.125 | 0.08 | 261 | 0 | 0.364 | 1 | 1 | cs | TRUE
24 | LV_3004-1_5_1_line_24 |  | 19 | 22 | 0.11363 | 0.125 | 0.08 | 261 | 0 | 0.364 | 1 | 1 | cs | TRUE
25 | LV_3004-1_5_1_line_25 |  | 19 | 23 | 0.012483 | 0.125 | 0.08 | 261 | 0 | 0.364 | 1 | 1 | cs | TRUE
26 | LV_3004-1_5_1_line_26 |  | 20 | 26 | 0.24863 | 0.125 | 0.08 | 261 | 0 | 0.364 | 1 | 1 | cs | TRUE
27 | LV_3004-1_5_1_line_27 |  | 21 | 27 | 0.2671 | 0.125 | 0.08 | 261 | 0 | 0.364 | 1 | 1 | cs | TRUE
28 | LV_3004-1_5_1_line_28 |  | 21 | 31 | 0.16586 | 0.125 | 0.08 | 261 | 0 | 0.364 | 1 | 1 | cs | TRUE
29 | LV_3004-1_5_1_line_29 |  | 23 | 28 | 0.011103 | 0.125 | 0.08 | 261 | 0 | 0.364 | 1 | 1 | cs | TRUE
30 | LV_3004-1_5_1_line_30 |  | 24 | 25 | 0.0042667 | 0.125 | 0.08 | 261 | 0 | 0.364 | 1 | 1 | cs | TRUE
31 | LV_3004-1_5_1_line_31 |  | 24 | 26 | 0.15061 | 0.125 | 0.08 | 261 | 0 | 0.364 | 1 | 1 | cs | TRUE
32 | LV_3004-1_5_1_line_32 |  | 25 | 29 | 0.022664 | 0.125 | 0.08 | 261 | 0 | 0.364 | 1 | 1 | cs | TRUE
33 | LV_3004-1_5_1_line_33 |  | 28 | 30 | 0.0085236 | 0.125 | 0.08 | 261 | 0 | 0.364 | 1 | 1 | cs | TRUE
34 | LV_3004-1_5_1_line_34 |  | 29 | 33 | 0.26443 | 0.125 | 0.08 | 261 | 0 | 0.364 | 1 | 1 | cs | TRUE
35 | LV_3004-1_5_1_line_35 |  | 31 | 32 | 0.05107 | 0.125 | 0.08 | 261 | 0 | 0.364 | 1 | 1 | cs | TRUE
36 | LV_3004-1_5_1_line_36 |  | 33 | 34 | 0.19586 | 0.125 | 0.08 | 261 | 0 | 0.364 | 1 | 1 | cs | TRUE
37 | LV_3004-1_5_1_line_37 |  | 34 | 35 | 0.022467 | 0.125 | 0.08 | 261 | 0 | 0.364 | 1 | 1 | cs | TRUE
38 | LV_3004-1_5_1_line_38 |  | 34 | 36 | 0.15454 | 0.125 | 0.08 | 261 | 0 | 0.364 | 1 | 1 | cs | TRUE
39 | LV_3004-1_5_1_line_39 |  | 35 | 37 | 0.23683 | 0.125 | 0.08 | 261 | 0 | 0.364 | 1 | 1 | cs | TRUE
40 | LV_3004-1_5_1_line_40 |  | 36 | 41 | 0.03051 | 0.125 | 0.08 | 261 | 0 | 0.364 | 1 | 1 | cs | TRUE
41 | LV_3004-1_5_1_line_41 |  | 38 | 39 | 0.021799 | 0.125 | 0.08 | 261 | 0 | 0.364 | 1 | 1 | cs | TRUE
42 | LV_3004-1_5_1_line_42 |  | 40 | 41 | 0.083783 | 0.125 | 0.08 | 261 | 0 | 0.364 | 1 | 1 | cs | TRUE
43 | LV_3004-1_5_1_line_43 |  | 41 | 42 | 0.076834 | 0.125 | 0.08 | 261 | 0 | 0.364 | 1 | 1 | cs | TRUE
44 | LV_3004-1_5_1_line_44 |  | 44 | 45 | 0.12594 | 0.125 | 0.08 | 261 | 0 | 0.364 | 1 | 1 | cs | TRUE
45 | LV_3004-1_5_1_line_45 |  | 45 | 46 | 0.021904 | 0.125 | 0.08 | 261 | 0 | 0.364 | 1 | 1 | cs | TRUE

## trafo
| name | std_type | hv_bus | lv_bus | sn_mva | vn_hv_kv | vn_lv_kv | vk_percent | vkr_percent | pfe_kw | i0_percent | shift_degree | tap_side | tap_neutral | tap_min | tap_max | tap_step_percent | tap_step_degree | tap_pos | tap_phase_shifter | parallel | df | in_service
0 | LV_3004-1_5_1_trafo_322 | 0.63 MVA 20/0.4 kV | 47 | 37 | 0.63 | 20 | 0.4 | 6 | 1.206 | 1.65 | 0.2619 | 150 | hv | 0 | -2 | 2 | 2.5 | 0 | 0 | FALSE | 1 | 1 | TRUE

## line_geodata
| x0 | y0 | x1 | y1 | x2 | y2 | x3 | y3 | x4 | y4 | x5 | y5 | x6 | y6 | x7 | y7 | x8 | y8 | x9 | y9 | x10 | y10 | x11 | y11 | x12 | y12 | x13 | y13 | x14 | y14 | x15 | y15 | x16 | y16 | x17 | y17 | x18 | y18 | x19 | y19 | x20 | y20 | x21 | y21 | x22 | y22 | x23 | y23 | x24 | y24 | x25 | y25
0 | 2736366.8218 | 1247154.0991 | 2736419.5337 | 1247212.9311 | 2736469.1421 | 1247240.7865 | 2736540.4932 | 1247254.7193 | 2736575.8401 | 1247260.0381 | 2736599.4187 | 1247273.0262 | 2736616.312 | 1247290.5089
1 | 2736616.312 | 1247290.5089 | 2736616.4612 | 1247282.0714 | 2736593.6475 | 1247251.6406 | 2736580.9857 | 1247238.4149 | 2736542.8432 | 1247222.5889 | 2736522.701 | 1247216.8756 | 2736487.253 | 1247193.8517
2 | 2736616.312 | 1247290.5089 | 2736641.36 | 1247316.4427 | 2736673.4527 | 1247356.3516 | 2736671.3219 | 1247389.4323 | 2736678.153 | 1247426.1006 | 2736701.3986 | 1247488.8486 | 2736714.3707 | 1247504.507
3 | 2736366.8218 | 1247154.0991 | 2736377.9359 | 1247184.0372 | 2736396.6209 | 1247217.6083 | 2736407.4161 | 1247241.6894
4 | 2736480.7708 | 1247189.6414 | 2736487.253 | 1247193.8517
5 | 2736723.1805 | 1247515.1412 | 2736714.3707 | 1247504.507
6 | 2736480.7708 | 1247189.6414 | 2736483.0969 | 1247185.7581 | 2736485.7083 | 1247184.5838 | 2736492.849 | 1247184.259 | 2736513.8535 | 1247191.2488 | 2736519.9787 | 1247192.3686 | 2736522.2341 | 1247190.5745 | 2736523.9028 | 1247187.6769
7 | 2736480.7708 | 1247189.6414 | 2736476.3759 | 1247186.5597 | 2736473.4347 | 1247180.7312 | 2736470.3672 | 1247175.1334 | 2736464.6922 | 1247170.2206 | 2736460.8774 | 1247167.6467
8 | 2736723.1805 | 1247515.1412 | 2736732.5387 | 1247526.4338 | 2736748.5984 | 1247548.9541
9 | 2736723.1805 | 1247515.1412 | 2736699.6124 | 1247543.0118 | 2736687.1236 | 1247575.0528 | 2736678.6103 | 1247592.6391 | 2736661.2233 | 1247608.3971 | 2736635.8822 | 1247617.5102 | 2736613.967 | 1247618.6285 | 2736593.862 | 1247611.6924 | 2736574.4058 | 1247600.98
10 | 2736446.8787 | 1247605.0691 | 2736469.2201 | 1247603.1593 | 2736510.1268 | 1247604.5132 | 2736530.865 | 1247601.3544 | 2736550.8773 | 1247594.9428 | 2736567.0465 | 1247596.9281 | 2736574.4058 | 1247600.98
11 | 2736446.8787 | 1247605.0691 | 2736376.5643 | 1247656.7718
12 | 2736748.5984 | 1247548.9541 | 2736768.9291 | 1247577.4635 | 2736777.8264 | 1247587.3509
13 | 2736376.5643 | 1247656.7718 | 2736373.5841 | 1247689.8594 | 2736377.2345 | 1247697.8992
14 | 2736989.8357 | 1247701.6083 | 2736985.2974 | 1247699.2013 | 2736947.1895 | 1247692.1814 | 2736914.34 | 1247698.5842 | 2736879.1292 | 1247686.5159 | 2736827.2748 | 1247642.3014 | 2736777.8264 | 1247587.3509
15 | 2736989.8357 | 1247701.6083 | 2736984.3567 | 1247674.8576 | 2736971.5438 | 1247632.946 | 2736968.8637 | 1247622.6947
16 | 2736989.8357 | 1247701.6083 | 2737039.4212 | 1247727.9564
17 | 2736423.1801 | 1247129.3954 | 2736423.8214 | 1247133.7029 | 2736426.6191 | 1247140.5178 | 2736436.6136 | 1247149.8228 | 2736441.6835 | 1247154.11 | 2736455.8525 | 1247164.2562 | 2736460.8774 | 1247167.6467
18 | 2736587.8513 | 1247034.3448 | 2736578.9348 | 1247036.9529 | 2736576.0234 | 1247040.3222 | 2736572.065 | 1247046.4921 | 2736567.0128 | 1247052.2587 | 2736563.1167 | 1247055.7277 | 2736551.5379 | 1247061.722 | 2736542.8291 | 1247065.8141 | 2736535.9377 | 1247071.049 | 2736531.7718 | 1247075.7351 | 2736529.5894 | 1247079.6106 | 2736526.0195 | 1247090.5716 | 2736518.6331 | 1247106.4714 | 2736518.0151 | 1247111.9732 | 2736518.005 | 1247117.9895 | 2736518.9071 | 1247126.7182 | 2736520.0889 | 1247139.379 | 2736520.5006 | 1247158.8949 | 2736521.9068 | 1247167.3905 | 2736523.4423 | 1247175.5221 | 2736524.0244 | 1247182.3972 | 2736523.9028 | 1247187.6769
19 | 2737165.7301 | 1246943.6343 | 2737154.4149 | 1246934.9027
20 | 2737165.7301 | 1246943.6343 | 2737184.2379 | 1246927.9149 | 2737201.2123 | 1246921.6352 | 2737221.7147 | 1246924.2119 | 2737285.9128 | 1246944.3047 | 2737302.6686 | 1246942.5689 | 2737308.3584 | 1246935.4164 | 2737310.7635 | 1246925.2184
21 | 2737165.7301 | 1246943.6343 | 2737131.1904 | 1246936.3511
22 | 2737310.7635 | 1246925.2184 | 2737470.9874 | 1247042.6142
23 | 2737310.7635 | 1246925.2184 | 2737336.0363 | 1246859.2441
24 | 2737131.1904 | 1246936.3511 | 2737112.5121 | 1246928.4232 | 2737103.7825 | 1246916.0769 | 2737099.4197 | 1246909.9817 | 2737094.3345 | 1246906.0384 | 2737086.371 | 1246904.0191 | 2737074.0299 | 1246903.4 | 2737058.8604 | 1246902.5486 | 2737036.7202 | 1246899.879 | 2737030.9396 | 1246896.9205
25 | 2737131.1904 | 1246936.3511 | 2737118.6706 | 1246936.2727
26 | 2737470.9874 | 1247042.6142 | 2737464.2525 | 1247041.0678 | 2737462.0101 | 1247042.9397 | 2737457.0044 | 1247057.0809 | 2737453.5294 | 1247063.5507 | 2737446.2098 | 1247071.8997 | 2737429.1709 | 1247083.5709 | 2737391.8428 | 1247104.3581 | 2737385.1922 | 1247106.6728 | 2737378.8517 | 1247107.3487 | 2737372.8402 | 1247105.5634 | 2737360.5847 | 1247100.6195 | 2737333.4375 | 1247085.4659 | 2737306.5192 | 1247072.4976 | 2737292.6412 | 1247066.1483 | 2737284.4255 | 1247064.59 | 2737268.8696 | 1247071.6252 | 2737262.1669 | 1247075.8628
27 | 2737336.0363 | 1246859.2441 | 2737597.0263 | 1246802.4202
28 | 2737270.662 | 1246708.8504 | 2737271.1183 | 1246714.5994 | 2737280.5237 | 1246726.1498 | 2737284.0788 | 1246731.2255 | 2737287.5067 | 1246741.7922 | 2737297.5474 | 1246776.8007 | 2737302.8225 | 1246794.0717 | 2737308.7118 | 1246806.6861 | 2737318.3302 | 1246823.7131 | 2737325.5062 | 1246838.1923 | 2737329.3977 | 1246850.2711 | 2737336.0363 | 1246859.2441
29 | 2737118.6706 | 1246936.2727 | 2737111.0264 | 1246944.3255
30 | 2737241.3799 | 1247225.0264 | 2737240.8552 | 1247229.2606
31 | 2737241.3799 | 1247225.0264 | 2737262.1669 | 1247075.8628
32 | 2737238.0676 | 1247251.7528 | 2737240.8552 | 1247229.2606
33 | 2737104.7017 | 1246949.9919 | 2737107.8965 | 1246947.6227 | 2737111.0264 | 1246944.3255
34 | 2737166.7209 | 1247372.1552 | 2737178.583 | 1247369.2715 | 2737274.8588 | 1247397.5694 | 2737262.7343 | 1247349.8123 | 2737244.9264 | 1247313.8342 | 2737238.0676 | 1247251.7528
35 | 2737270.662 | 1246708.8504 | 2737273.7577 | 1246711.9025 | 2737281.3153 | 1246717.7494 | 2737293.9924 | 1246725.739 | 2737303.4491 | 1246731.4853 | 2737312.8297 | 1246737.4504
36 | 2737166.7209 | 1247372.1552 | 2737165.1123 | 1247368.2033 | 2737154.4541 | 1247350.4185 | 2737146.4924 | 1247337.9009 | 2737141.9506 | 1247332.0461 | 2737134.8823 | 1247328.5906 | 2737124.1276 | 1247329.9876 | 2737117.3444 | 1247338.0492 | 2737109.9718 | 1247347.743 | 2737101.0478 | 1247353.2972 | 2737078.6129 | 1247360.1737 | 2737063.1339 | 1247363.9304 | 2737049.9966 | 1247372.946 | 2737032.6041 | 1247387.8909 | 2737023.6738 | 1247393.7231 | 2737016.4598 | 1247396.5701
37 | 2736994.855 | 1247391.4107 | 2736998.656 | 1247393.6895 | 2737016.4598 | 1247396.5701
38 | 2737014.3746 | 1247551.0948 | 2737016.4598 | 1247396.5701
39 | 2736994.855 | 1247391.4107 | 2736991.7144 | 1247384.7544 | 2736987.2105 | 1247377.2547 | 2736981.4032 | 1247366.9779 | 2736975.6897 | 1247352.3105 | 2736970.4138 | 1247330.8137 | 2736969.4314 | 1247325.5863 | 2736971.2436 | 1247318.7775 | 2736973.3204 | 1247311.9638 | 2736973.7708 | 1247304.5786 | 2736969.5717 | 1247295.985 | 2736959.4753 | 1247280.6713 | 2736956.581 | 1247275.1217 | 2736955.0537 | 1247269.6037 | 2736956.6117 | 1247261.6992 | 2736959.1579 | 1247246.6778 | 2736960.7107 | 1247215.4632 | 2736960.7929 | 1247211.9064 | 2736958.9621 | 1247207.7492 | 2736955.7187 | 1247205.2054 | 2736950.5761 | 1247201.7946 | 2736948.1366 | 1247200.1034 | 2736944.691 | 1247194.5411 | 2736939.1301 | 1247185.3599 | 2736935.7476 | 1247177.0632 | 2736935.5264 | 1247174.8672
40 | 2736984.3561 | 1247552.0132 | 2736997.8147 | 1247548.6878 | 2737014.3746 | 1247551.0948
41 | 2737039.4212 | 1247727.9564 | 2737058.6713 | 1247738.1851
42 | 2736984.3561 | 1247552.0132 | 2736969.4744 | 1247564.6031 | 2736960.115 | 1247583.782 | 2736956.0845 | 1247600.2593 | 2736967.8229 | 1247618.7138 | 2736968.8637 | 1247622.6947
43 | 2736984.3561 | 1247552.0132 | 2736963.4617 | 1247544.2569 | 2736943.6729 | 1247540.9747 | 2736921.3573 | 1247542.0715 | 2736911.4452 | 1247535.0545
44 | 2736407.4161 | 1247241.6894 | 2736418.7307 | 1247278.3271 | 2736428.4008 | 1247298.7568 | 2736428.0847 | 1247312.4841 | 2736417.4006 | 1247318.6995 | 2736407.5958 | 1247325.1242 | 2736418.7049 | 1247340.1599 | 2736425.9219 | 1247344.6168
45 | 2736407.4161 | 1247241.6894 | 2736420.3838 | 1247259.3703

## bus_geodata
| x | y | coords
0 | 2736616.312 | 1247290.5089
1 | 2736366.8218 | 1247154.0991
2 | 2736487.253 | 1247193.8517
3 | 2736714.3707 | 1247504.507
4 | 2736480.7708 | 1247189.6414
5 | 2736723.1805 | 1247515.1412
6 | 2736574.4058 | 1247600.98
7 | 2736446.8787 | 1247605.0691
8 | 2736748.5984 | 1247548.9541
9 | 2736376.5643 | 1247656.7718
10 | 2736777.8264 | 1247587.3509
11 | 2736989.8357 | 1247701.6083
12 | 2736460.8774 | 1247167.6467
13 | 2736423.1801 | 1247129.3954
14 | 2736523.9028 | 1247187.6769
15 | 2736587.8513 | 1247034.3448
16 | 2737154.4149 | 1246934.9027
17 | 2737165.7301 | 1246943.6343
18 | 2737310.7635 | 1246925.2184
19 | 2737131.1904 | 1246936.3511
20 | 2737470.9874 | 1247042.6142
21 | 2737336.0363 | 1246859.2441
22 | 2737030.9396 | 1246896.9205
23 | 2737118.6706 | 1246936.2727
24 | 2737241.3799 | 1247225.0264
25 | 2737240.8552 | 1247229.2606
26 | 2737262.1669 | 1247075.8628
27 | 2737597.0263 | 1246802.4202
28 | 2737111.0264 | 1246944.3255
29 | 2737238.0676 | 1247251.7528
30 | 2737104.7017 | 1246949.9919
31 | 2737270.662 | 1246708.8504
32 | 2737312.8297 | 1246737.4504
33 | 2737166.7209 | 1247372.1552
34 | 2737016.4598 | 1247396.5701
35 | 2736994.855 | 1247391.4107
36 | 2737014.3746 | 1247551.0948
37 | 2736935.5264 | 1247174.8672
38 | 2737039.4212 | 1247727.9564
39 | 2737058.6713 | 1247738.1851
40 | 2736968.8637 | 1247622.6947
41 | 2736984.3561 | 1247552.0132
42 | 2736911.4452 | 1247535.0545
43 | 2736377.2345 | 1247697.8992
44 | 2736425.9219 | 1247344.6168
45 | 2736407.4161 | 1247241.6894
46 | 2736420.3838 | 1247259.3703
47 | 2736935.5264 | 1247174.8672

## line_std_types
| c_nf_per_km | r_ohm_per_km | x_ohm_per_km | max_i_ka | type | q_mm2 | alpha | voltage_rating
NAYY 4x50 SE | 210 | 0.642 | 0.083 | 0.142 | cs | 50 | 0.00403 | LV
NAYY 4x120 SE | 264 | 0.225 | 0.08 | 0.242 | cs | 120 | 0.00403 | LV
NAYY 4x150 SE | 261 | 0.208 | 0.08 | 0.27 | cs | 150 | 0.00403 | LV
NA2XS2Y 1x95 RM/25 12/20 kV | 216 | 0.313 | 0.132 | 0.252 | cs | 95 | 0.00403 | MV
NA2XS2Y 1x185 RM/25 12/20 kV | 273 | 0.161 | 0.117 | 0.362 | cs | 185 | 0.00403 | MV
NA2XS2Y 1x240 RM/25 12/20 kV | 304 | 0.122 | 0.112 | 0.421 | cs | 240 | 0.00403 | MV
NA2XS2Y 1x95 RM/25 6/10 kV | 315 | 0.313 | 0.123 | 0.249 | cs | 95 | 0.00403 | MV
NA2XS2Y 1x185 RM/25 6/10 kV | 406 | 0.161 | 0.11 | 0.358 | cs | 185 | 0.00403 | MV
NA2XS2Y 1x240 RM/25 6/10 kV | 456 | 0.122 | 0.105 | 0.416 | cs | 240 | 0.00403 | MV
NA2XS2Y 1x150 RM/25 12/20 kV | 250 | 0.206 | 0.116 | 0.319 | cs | 150 | 0.00403 | MV
NA2XS2Y 1x120 RM/25 12/20 kV | 230 | 0.253 | 0.119 | 0.283 | cs | 120 | 0.00403 | MV
NA2XS2Y 1x70 RM/25 12/20 kV | 190 | 0.443 | 0.132 | 0.22 | cs | 70 | 0.00403 | MV
NA2XS2Y 1x150 RM/25 6/10 kV | 360 | 0.206 | 0.11 | 0.315 | cs | 150 | 0.00403 | MV
NA2XS2Y 1x120 RM/25 6/10 kV | 340 | 0.253 | 0.113 | 0.28 | cs | 120 | 0.00403 | MV
NA2XS2Y 1x70 RM/25 6/10 kV | 280 | 0.443 | 0.123 | 0.217 | cs | 70 | 0.00403 | MV
N2XS(FL)2Y 1x120 RM/35 64/110 kV | 112 | 0.153 | 0.166 | 0.366 | cs | 120 | 0.00393 | HV
N2XS(FL)2Y 1x185 RM/35 64/110 kV | 125 | 0.099 | 0.156 | 0.457 | cs | 185 | 0.00393 | HV
N2XS(FL)2Y 1x240 RM/35 64/110 kV | 135 | 0.075 | 0.149 | 0.526 | cs | 240 | 0.00393 | HV
N2XS(FL)2Y 1x300 RM/35 64/110 kV | 144 | 0.06 | 0.144 | 0.588 | cs | 300 | 0.00393 | HV
15-AL1/3-ST1A 0.4 | 11 | 1.8769 | 0.35 | 0.105 | ol | 16 | 0.00403 | LV
24-AL1/4-ST1A 0.4 | 11.25 | 1.2012 | 0.335 | 0.14 | ol | 24 | 0.00403 | LV
48-AL1/8-ST1A 0.4 | 12.2 | 0.5939 | 0.3 | 0.21 | ol | 48 | 0.00403 | LV
94-AL1/15-ST1A 0.4 | 13.2 | 0.306 | 0.29 | 0.35 | ol | 94 | 0.00403 | LV
34-AL1/6-ST1A 10.0 | 9.7 | 0.8342 | 0.36 | 0.17 | ol | 34 | 0.00403 | MV
48-AL1/8-ST1A 10.0 | 10.1 | 0.5939 | 0.35 | 0.21 | ol | 48 | 0.00403 | MV
70-AL1/11-ST1A 10.0 | 10.4 | 0.4132 | 0.339 | 0.29 | ol | 70 | 0.00403 | MV
94-AL1/15-ST1A 10.0 | 10.75 | 0.306 | 0.33 | 0.35 | ol | 94 | 0.00403 | MV
122-AL1/20-ST1A 10.0 | 11.1 | 0.2376 | 0.323 | 0.41 | ol | 122 | 0.00403 | MV
149-AL1/24-ST1A 10.0 | 11.25 | 0.194 | 0.315 | 0.47 | ol | 149 | 0.00403 | MV
34-AL1/6-ST1A 20.0 | 9.15 | 0.8342 | 0.382 | 0.17 | ol | 34 | 0.00403 | MV
48-AL1/8-ST1A 20.0 | 9.5 | 0.5939 | 0.372 | 0.21 | ol | 48 | 0.00403 | MV
70-AL1/11-ST1A 20.0 | 9.7 | 0.4132 | 0.36 | 0.29 | ol | 70 | 0.00403 | MV
94-AL1/15-ST1A 20.0 | 10 | 0.306 | 0.35 | 0.35 | ol | 94 | 0.00403 | MV
122-AL1/20-ST1A 20.0 | 10.3 | 0.2376 | 0.344 | 0.41 | ol | 122 | 0.00403 | MV
149-AL1/24-ST1A 20.0 | 10.5 | 0.194 | 0.337 | 0.47 | ol | 149 | 0.00403 | MV
184-AL1/30-ST1A 20.0 | 10.75 | 0.1571 | 0.33 | 0.535 | ol | 184 | 0.00403 | MV
243-AL1/39-ST1A 20.0 | 11 | 0.1188 | 0.32 | 0.645 | ol | 243 | 0.00403 | MV
48-AL1/8-ST1A 110.0 | 8 | 0.5939 | 0.46 | 0.21 | ol | 48 | 0.00403 | HV
70-AL1/11-ST1A 110.0 | 8.4 | 0.4132 | 0.45 | 0.29 | ol | 70 | 0.00403 | HV
94-AL1/15-ST1A 110.0 | 8.65 | 0.306 | 0.44 | 0.35 | ol | 94 | 0.00403 | HV
122-AL1/20-ST1A 110.0 | 8.5 | 0.2376 | 0.43 | 0.41 | ol | 122 | 0.00403 | HV
149-AL1/24-ST1A 110.0 | 8.75 | 0.194 | 0.41 | 0.47 | ol | 149 | 0.00403 | HV
184-AL1/30-ST1A 110.0 | 8.8 | 0.1571 | 0.4 | 0.535 | ol | 184 | 0.00403 | HV
243-AL1/39-ST1A 110.0 | 9 | 0.1188 | 0.39 | 0.645 | ol | 243 | 0.00403 | HV
305-AL1/39-ST1A 110.0 | 9.2 | 0.0949 | 0.38 | 0.74 | ol | 305 | 0.00403 | HV
490-AL1/64-ST1A 110.0 | 9.75 | 0.059 | 0.37 | 0.96 | ol | 490 | 0.00403 | HV
679-AL1/86-ST1A 110.0 | 9.95 | 0.042 | 0.36 | 1.15 | ol | 679 | 0.00403 | HV
490-AL1/64-ST1A 220.0 | 10 | 0.059 | 0.285 | 0.96 | ol | 490 | 0.00403 | HV
679-AL1/86-ST1A 220.0 | 11.7 | 0.042 | 0.275 | 1.15 | ol | 679 | 0.00403 | HV
490-AL1/64-ST1A 380.0 | 11 | 0.059 | 0.253 | 0.96 | ol | 490 | 0.00403 | HV
679-AL1/86-ST1A 380.0 | 14.6 | 0.042 | 0.25 | 1.15 | ol | 679 | 0.00403 | HV

## trafo_std_types
| i0_percent | pfe_kw | vkr_percent | sn_mva | vn_lv_kv | vn_hv_kv | vk_percent | shift_degree | vector_group | tap_side | tap_neutral | tap_min | tap_max | tap_step_degree | tap_step_percent | tap_phase_shifter
160 MVA 380/110 kV | 0.06 | 60 | 0.25 | 160 | 110 | 380 | 12.2 | 0 | Yy0 | hv | 0 | -9 | 9 | 0 | 1.5 | FALSE
100 MVA 220/110 kV | 0.06 | 55 | 0.26 | 100 | 110 | 220 | 12 | 0 | Yy0 | hv | 0 | -9 | 9 | 0 | 1.5 | FALSE
63 MVA 110/20 kV | 0.04 | 22 | 0.32 | 63 | 20 | 110 | 18 | 150 | YNd5 | hv | 0 | -9 | 9 | 0 | 1.5 | FALSE
40 MVA 110/20 kV | 0.05 | 18 | 0.34 | 40 | 20 | 110 | 16.2 | 150 | YNd5 | hv | 0 | -9 | 9 | 0 | 1.5 | FALSE
25 MVA 110/20 kV | 0.07 | 14 | 0.41 | 25 | 20 | 110 | 12 | 150 | YNd5 | hv | 0 | -9 | 9 | 0 | 1.5 | FALSE
63 MVA 110/10 kV | 0.04 | 22 | 0.32 | 63 | 10 | 110 | 18 | 150 | YNd5 | hv | 0 | -9 | 9 | 0 | 1.5 | FALSE
40 MVA 110/10 kV | 0.05 | 18 | 0.34 | 40 | 10 | 110 | 16.2 | 150 | YNd5 | hv | 0 | -9 | 9 | 0 | 1.5 | FALSE
25 MVA 110/10 kV | 0.07 | 14 | 0.41 | 25 | 10 | 110 | 12 | 150 | YNd5 | hv | 0 | -9 | 9 | 0 | 1.5 | FALSE
0.25 MVA 20/0.4 kV | 0.32 | 0.8 | 1.44 | 0.25 | 0.4 | 20 | 6 | 150 | Yzn5 | hv | 0 | -2 | 2 | 0 | 2.5 | FALSE
0.4 MVA 20/0.4 kV | 0.3375 | 1.35 | 1.425 | 0.4 | 0.4 | 20 | 6 | 150 | Dyn5 | hv | 0 | -2 | 2 | 0 | 2.5 | FALSE
0.63 MVA 20/0.4 kV | 0.2619 | 1.65 | 1.206 | 0.63 | 0.4 | 20 | 6 | 150 | Dyn5 | hv | 0 | -2 | 2 | 0 | 2.5 | FALSE
0.25 MVA 10/0.4 kV | 0.24 | 0.6 | 1.2 | 0.25 | 0.4 | 10 | 4 | 150 | Dyn5 | hv | 0 | -2 | 2 | 0 | 2.5 | FALSE
0.4 MVA 10/0.4 kV | 0.2375 | 0.95 | 1.325 | 0.4 | 0.4 | 10 | 4 | 150 | Dyn5 | hv | 0 | -2 | 2 | 0 | 2.5 | FALSE
0.63 MVA 10/0.4 kV | 0.1873 | 1.18 | 1.0794 | 0.63 | 0.4 | 10 | 4 | 150 | Dyn5 | hv | 0 | -2 | 2 | 0 | 2.5 | FALSE

## trafo3w_std_types
| sn_hv_mva | sn_mv_mva | sn_lv_mva | vn_hv_kv | vn_mv_kv | vn_lv_kv | vk_hv_percent | vk_mv_percent | vk_lv_percent | vkr_hv_percent | vkr_mv_percent | vkr_lv_percent | pfe_kw | i0_percent | shift_mv_degree | shift_lv_degree | vector_group | tap_side | tap_neutral | tap_min | tap_max | tap_step_percent
63/25/38 MVA 110/20/10 kV | 63 | 25 | 38 | 110 | 20 | 10 | 10.4 | 10.4 | 10.4 | 0.28 | 0.32 | 0.35 | 35 | 0.89 | 0 | 0 | YN0yn0yn0 | hv | 0 | -10 | 10 | 1.2
63/25/38 MVA 110/10/10 kV | 63 | 25 | 38 | 110 | 10 | 10 | 10.4 | 10.4 | 10.4 | 0.28 | 0.32 | 0.35 | 35 | 0.89 | 0 | 0 | YN0yn0yn0 | hv | 0 | -10 | 10 | 1.2

## fuse_std_types
| fuse_type | i_rated_a | t_avg | t_min | t_total | x_avg | x_min | x_total
HV 100A | HV 100A | 100 | 0 | [10.0, 3.64, 0.854, 0.281, 0.1, 0.0531, 0.022, 0.01] | [10.0, 4.267, 1.21, 0.403, 0.1, 0.058, 0.022, 0.01] | 0 | [300.0, 350.0, 450.0, 550.0, 700.0, 850.0, 1200.0, 1752.0] | [600.0, 700.0, 900.0, 1150.0, 1665.0, 2000.0, 3000.0, 4313.0]
HV 10A | HV 10A | 10 | 0 | [10.0, 1675.0, 0.344, 0.156, 0.1, 0.0417, 0.0171, 0.01] | [10.0, 1.3, 0.3, 0.155, 0.1, 0.0555, 0.023, 0.01] | 0 | [30.0, 32.0, 35.0, 37.0, 39.0, 50.0, 70.0, 88.0] | [60.0, 70.0, 80.0, 87.0, 94.0, 110.0, 150.0, 216.0]
HV 125A | HV 125A | 125 | 0 | [10.0, 1.82, 0.344, 0.1, 0.0467, 0.0269, 0.01] | [10.0, 2.478, 0.426, 0.1, 0.0427, 0.0211, 0.01] | 0 | [375.0, 500.0, 700.0, 925.0, 1200.0, 1500.0, 2341.0] | [750.0, 1000.0, 1500.0, 2200.0, 3000.0, 4000.0, 5765.0]
HV 160A | HV 160A | 160 | 0 | [10.0, 4.15, 1.03, 0.198, 0.1, 0.051, 0.0172, 0.01] | [10.0, 2.3, 0.734, 0.274, 0.1, 0.046, 0.0177, 0.01] | 0 | [480.0, 550.0, 700.0, 1000.0, 1260.0, 1600.0, 2500.0, 3227.0] | [960.0, 1300.0, 1700.0, 2200.0, 2996.0, 4000.0, 6000.0, 7946.0]
HV 16A | HV 16A | 16 | 0 | [10.0, 0.352, 0.164, 0.1, 0.0649, 0.0342, 0.01] | [10.0, 2.34, 0.722, 0.181, 0.1, 0.055, 0.0296, 0.01] | 0 | [48.0, 60.0, 65.0, 71.0, 80.0, 100.0, 162.0] | [96.0, 110.0, 125.0, 150.0, 168.0, 200.0, 250.0, 398.0]
HV 200A | HV 200A | 200 | 0 | [10.0, 4.267, 1.21, 0.403, 0.1, 0.058, 0.022, 0.01] | [10.0, 3.73, 1.654, 0.328, 0.1, 0.0531, 0.019, 0.01] | 0 | [600.0, 700.0, 900.0, 1150.0, 1665.0, 2000.0, 3000.0, 4313.0] | [1200.0, 1500.0, 1800.0, 2700.0, 3960.0, 5000.0, 7500.0, 10620.0]
HV 20A | HV 20A | 20 | 0 | [10.0, 1.3, 0.3, 0.155, 0.1, 0.0555, 0.023, 0.01] | [10.0, 1.3, 0.161, 0.1, 0.0611, 0.0399, 0.0141, 0.01] | 0 | [60.0, 70.0, 80.0, 87.0, 94.0, 110.0, 150.0, 216.0] | [120.0, 150.0, 200.0, 223.0, 260.0, 300.0, 450.0, 532.0]
HV 25A | HV 25A | 25 | 0 | [10.0, 2.512, 0.833, 0.299, 0.1, 0.0372, 0.0223, 0.01] | [10.0, 3.125, 0.597, 0.198, 0.1, 0.0378, 0.022, 0.01] | 0 | [75.0, 82.0, 90.0, 100.0, 124.0, 170.0, 200.0, 289.0] | [150.0, 170.0, 210.0, 250.0, 294.0, 400.0, 500.0, 711.0]
HV 31.5A | HV 31.5A | 31.5 | 0 | [10.0, 2.34, 0.722, 0.181, 0.1, 0.055, 0.0296, 0.01] | [10.0, 2.84, 0.368, 0.164, 0.1, 0.0621, 0.0378, 0.0195, 0.01] | 0 | [95.0, 110.0, 125.0, 150.0, 165.0, 200.0, 250.0, 390.0] | [189.0, 220.0, 300.0, 350.0, 393.0, 450.0, 530.0, 700.0, 960.0]
HV 40A | HV 40A | 40 | 0 | [10.0, 1.3, 0.161, 0.1, 0.0611, 0.0399, 0.0141, 0.01] | [10.0, 2.05, 0.369, 0.198, 0.1, 0.051, 0.0298, 0.01] | 0 | [120.0, 150.0, 200.0, 223.0, 260.0, 300.0, 450.0, 532.0] | [240.0, 300.0, 400.0, 450.0, 530.0, 650.0, 800.0, 1311.0]
HV 50A | HV 50A | 50 | 0 | [10.0, 3.215, 0.597, 0.198, 0.1, 0.0378, 0.022, 0.01] | [10.0, 3.64, 0.854, 0.281, 0.1, 0.0531, 0.022, 0.01] | 0 | [150.0, 170.0, 210.0, 250.0, 294.0, 400.0, 500.0, 711.0] | [300.0, 350.0, 450.0, 550.0, 700.0, 850.0, 1200.0, 1752.0]
HV 6.3A | HV 6.3A | 6.3 | 0 | [10.0, 1.39, 0.344, 0.168, 0.1, 0.056, 0.0263, 0.01] | [10.0, 1.711, 0.516, 0.198, 0.1, 0.0634, 0.0303, 0.01] | 0 | [19.0, 19.5, 20.4, 20.8, 22.0, 25.0, 32.0, 48.0] | [38.0, 40.0, 43.0, 48.0, 53.0, 60.0, 75.0, 118.0]
HV 63A | HV 63A | 63 | 0 | [10.0, 2.84, 0.368, 0.164, 0.1, 0.0621, 0.0378, 0.0195, 0.01] | [10.0, 1.82, 0.344, 0.1, 0.0467, 0.0269, 0.01] | 0 | [189.0, 220.0, 300.0, 350.0, 393.0, 450.0, 530.0, 700.0, 961.0] | [378.0, 500.0, 700.0, 934.0, 1200.0, 1500.0, 2366.0]
HV 80A | HV 80A | 80 | 0 | [10.0, 2.05, 0.369, 0.198, 0.1, 0.051, 0.0298, 0.01] | [10.0, 4.15, 1.03, 0.198, 0.1, 0.051, 0.0172, 0.01] | 0 | [240.0, 300.0, 400.0, 450.0, 530.0, 650.0, 800.0, 1311.0] | [480.0, 550.0, 700.0, 1000.0, 1260.0, 1600.0, 2500.0, 3227.0]
Siemens NH-1-100 | Siemens NH-1-100 | 100 | [5400.0, 2000.0, 400.0, 20.0, 1.0, 0.2, 0.012, 0.004] | 0 | 0 | [150.0, 190.0, 250.0, 430.0, 900.0, 1250.0, 2700.0, 3600.0] | 0 | 0
Siemens NH-1-125 | Siemens NH-1-125 | 125 | [4800.0, 120.0, 7.0, 0.1, 0.004] | 0 | 0 | [180.0, 400.0, 740.0, 2000.0, 4250.0] | 0 | 0
Siemens NH-1-16 | Siemens NH-1-16 | 16 | [4000.0, 400.0, 2.0, 0.1, 0.04, 0.01] | 0 | 0 | [26.0, 35.0, 75.0, 150.0, 200.0, 300.0] | 0 | 0
Siemens NH-1-160 | Siemens NH-1-160 | 160 | [4800.0, 120.0, 7.0, 0.1, 0.004] | 0 | 0 | [210.0, 500.0, 900.0, 2300.0, 5000.0] | 0 | 0
Siemens NH-1-25 | Siemens NH-1-25 | 25 | [4000.0, 1000.0, 10.0, 0.2, 0.02, 0.01] | 0 | 0 | [40.0, 50.0, 100.0, 210.0, 400.0, 500.0] | 0 | 0
Siemens NH-1-50 | Siemens NH-1-50 | 50 | [4000.0, 40.0, 4.0, 1.0, 0.02, 0.01] | 0 | 0 | [86.0, 200.0, 300.0, 400.0, 1000.0, 1280.0] | 0 | 0
Siemens NH-1-63 | Siemens NH-1-63 | 63 | [4000.0, 100.0, 10.0, 2.0, 0.04, 0.01] | 0 | 0 | [100.0, 200.0, 300.0, 400.0, 1000.0, 1500.0] | 0 | 0
Siemens NH-1-80 | Siemens NH-1-80 | 80 | [4800.0, 120.0, 7.0, 0.1, 0.01] | 0 | 0 | [150.58, 250.0, 450.0, 1150.0, 2470.0] | 0 | 0
Siemens NH-2-1000 | Siemens NH-2-1000 | 1000 | [4800.0, 120.0, 7.0, 0.1, 0.004] | 0 | 0 | [1900.0, 3500.0, 8400.0, 24000.0, 52000.0] | 0 | 0
Siemens NH-2-200 | Siemens NH-2-200 | 200 | [4800.0, 120.0, 7.0, 0.1, 0.004] | 0 | 0 | [280.0, 650.0, 1200.0, 3000.0, 7000.0] | 0 | 0
Siemens NH-2-224 | Siemens NH-2-224 | 224 | [4800.0, 120.0, 7.0, 0.2, 0.04, 0.004] | 0 | 0 | [400.0, 750.0, 1453.0, 3025.0, 4315.0, 7600.0] | 0 | 0
Siemens NH-2-250 | Siemens NH-2-250 | 250 | [4800.0, 120.0, 7.0, 0.1, 0.004] | 0 | 0 | [450.0, 800.0, 1650.0, 4000.0, 8500.0] | 0 | 0
Siemens NH-2-315 | Siemens NH-2-315 | 315 | [4800.0, 120.0, 7.0, 0.1, 0.004] | 0 | 0 | [550.0, 920.0, 1900.0, 5000.0, 11000.0] | 0 | 0
Siemens NH-2-355 | Siemens NH-2-355 | 355 | [4800.0, 120.0, 6.0, 0.1, 0.004] | 0 | 0 | [650.0, 1116.27, 2350.0, 5840.0, 12790.0] | 0 | 0
Siemens NH-2-400 | Siemens NH-2-400 | 400 | [4800.0, 120.0, 7.0, 0.1, 0.004] | 0 | 0 | [720.0, 1350.0, 2800.0, 6500.0, 15000.0] | 0 | 0
Siemens NH-2-425 | Siemens NH-2-425 | 425 | [4800.0, 120.0, 7.0, 0.1, 0.004] | 0 | 0 | [850.0, 1500.0, 3050.0, 7500.0, 16500.0] | 0 | 0
Siemens NH-2-630 | Siemens NH-2-630 | 630 | [4800.0, 120.0, 7.0, 0.1, 0.004] | 0 | 0 | [1200.0, 2000.0, 4800.0, 12000.0, 26000.0] | 0 | 0

## dtypes
| element | column | dtype
0 | bus | name | object
1 | bus | vn_kv | float64
2 | bus | type | object
3 | bus | zone | object
4 | bus | in_service | bool
5 | load | name | object
6 | load | bus | uint32
7 | load | p_mw | float64
8 | load | q_mvar | float64
9 | load | const_z_percent | float64
10 | load | const_i_percent | float64
11 | load | sn_mva | float64
12 | load | scaling | float64
13 | load | in_service | bool
14 | load | type | object
15 | ext_grid | name | object
16 | ext_grid | bus | uint32
17 | ext_grid | vm_pu | float64
18 | ext_grid | va_degree | float64
19 | ext_grid | slack_weight | float64
20 | ext_grid | in_service | bool
21 | line | name | object
22 | line | std_type | object
23 | line | from_bus | uint32
24 | line | to_bus | uint32
25 | line | length_km | float64
26 | line | r_ohm_per_km | float64
27 | line | x_ohm_per_km | float64
28 | line | c_nf_per_km | float64
29 | line | g_us_per_km | float64
30 | line | max_i_ka | float64
31 | line | df | float64
32 | line | parallel | uint32
33 | line | type | object
34 | line | in_service | bool
35 | trafo | name | object
36 | trafo | std_type | object
37 | trafo | hv_bus | uint32
38 | trafo | lv_bus | uint32
39 | trafo | sn_mva | float64
40 | trafo | vn_hv_kv | float64
41 | trafo | vn_lv_kv | float64
42 | trafo | vk_percent | float64
43 | trafo | vkr_percent | float64
44 | trafo | pfe_kw | float64
45 | trafo | i0_percent | float64
46 | trafo | shift_degree | float64
47 | trafo | tap_side | object
48 | trafo | tap_neutral | int32
49 | trafo | tap_min | int32
50 | trafo | tap_max | int32
51 | trafo | tap_step_percent | float64
52 | trafo | tap_step_degree | float64
53 | trafo | tap_pos | int32
54 | trafo | tap_phase_shifter | bool
55 | trafo | parallel | uint32
56 | trafo | df | float64
57 | trafo | in_service | bool
58 | line_geodata | coords | object
59 | bus_geodata | x | float64
60 | bus_geodata | y | float64
61 | bus_geodata | coords | object

## parameters
| version | format_version | converged | OPF_converged | name | f_hz | sn_mva
0 | 2.14.6 | 2.14.0 | FALSE | FALSE |  | 50 | 1