## bus
| name | vn_kv | type | zone | in_service
0 | bus_LV_3004-2_1_3_node_155 | 0.4 | n |  | TRUE
1 | bus_LV_3004-2_1_3_node_156 | 0.4 | n |  | TRUE
2 | bus_LV_3004-2_1_3_node_157 | 0.4 | n |  | TRUE
3 | bus_LV_3004-2_1_3_node_158 | 0.4 | n |  | TRUE
4 | bus_LV_3004-2_1_3_node_172 | 0.4 | n |  | TRUE
5 | bus_LV_3004-2_1_3_node_159 | 0.4 | n |  | TRUE
6 | bus_LV_3004-2_1_3_node_241 | 0.4 | n |  | TRUE
7 | bus_LV_3004-2_1_3_node_224 | 0.4 | n |  | TRUE
8 | bus_LV_3004-2_1_3_node_222 | 0.4 | n |  | TRUE
9 | bus_LV_3004-2_1_3_node_166 | 0.4 | n |  | TRUE
10 | bus_LV_3004-2_1_3_node_167 | 0.4 | n |  | TRUE
11 | bus_LV_3004-2_1_3_node_260 | 0.4 | n |  | TRUE
12 | bus_LV_3004-2_1_3_node_169 | 0.4 | n |  | TRUE
13 | bus_LV_3004-2_1_3_node_274 | 0.4 | n |  | TRUE
14 | bus_LV_3004-2_1_3_node_168 | 0.4 | n |  | TRUE
15 | bus_LV_3004-2_1_3_node_170 | 0.4 | n |  | TRUE
16 | bus_LV_3004-2_1_3_node_258 | 0.4 | n |  | TRUE
17 | bus_LV_3004-2_1_3_node_171 | 0.4 | n |  | TRUE
18 | bus_LV_3004-2_1_3_node_219 | 0.4 | n |  | TRUE
19 | bus_LV_3004-2_1_3_node_239 | 0.4 | n |  | TRUE
20 | bus_LV_3004-2_1_3_node_174 | 0.4 | n |  | TRUE
21 | bus_LV_3004-2_1_3_node_175 | 0.4 | n |  | TRUE
22 | bus_LV_3004-2_1_3_node_176 | 0.4 | n |  | TRUE
23 | bus_LV_3004-2_1_3_node_177 | 0.4 | n |  | TRUE
24 | bus_LV_3004-2_1_3_node_178 | 0.4 | n |  | TRUE
25 | bus_LV_3004-2_1_3_node_221 | 0.4 | n |  | TRUE
26 | bus_LV_3004-2_1_3_node_202 | 0.4 | n |  | TRUE
27 | bus_LV_3004-2_1_3_node_179 | 0.4 | n |  | TRUE
28 | bus_LV_3004-2_1_3_node_180 | 0.4 | n |  | TRUE
29 | bus_LV_3004-2_1_3_node_181 | 0.4 | n |  | TRUE
30 | bus_LV_3004-2_1_3_node_182 | 0.4 | n |  | TRUE
31 | bus_LV_3004-2_1_3_node_183 | 0.4 | n |  | TRUE
32 | bus_LV_3004-2_1_3_node_192 | 0.4 | n |  | TRUE
33 | bus_LV_3004-2_1_3_node_190 | 0.4 | n |  | TRUE
34 | bus_LV_3004-2_1_3_node_220 | 0.4 | n |  | TRUE
35 | bus_LV_3004-2_1_3_node_184 | 0.4 | n |  | TRUE
36 | bus_LV_3004-2_1_3_node_185 | 0.4 | n |  | TRUE
37 | bus_LV_3004-2_1_3_node_186 | 0.4 | n |  | TRUE
38 | bus_LV_3004-2_1_3_node_247 | 0.4 | n |  | TRUE
39 | bus_LV_3004-2_1_3_node_187 | 0.4 | n |  | TRUE
40 | bus_LV_3004-2_1_3_node_188 | 0.4 | n |  | TRUE
41 | bus_LV_3004-2_1_3_node_207 | 0.4 | n |  | TRUE
42 | bus_LV_3004-2_1_3_node_189 | 0.4 | n |  | TRUE
43 | bus_LV_3004-2_1_3_node_191 | 0.4 | n |  | TRUE
44 | bus_LV_3004-2_1_3_node_215 | 0.4 | n |  | TRUE
45 | bus_LV_3004-2_1_3_node_193 | 0.4 | n |  | TRUE
46 | bus_LV_3004-2_1_3_node_198 | 0.4 | n |  | TRUE
47 | bus_LV_3004-2_1_3_node_197 | 0.4 | n |  | TRUE
48 | bus_LV_3004-2_1_3_node_200 | 0.4 | n |  | TRUE
49 | bus_LV_3004-2_1_3_node_199 | 0.4 | n |  | TRUE
50 | bus_LV_3004-2_1_3_node_201 | 0.4 | n |  | TRUE
51 | bus_LV_3004-2_1_3_node_214 | 0.4 | n |  | TRUE
52 | bus_LV_3004-2_1_3_node_205 | 0.4 | n |  | TRUE
53 | bus_LV_3004-2_1_3_node_203 | 0.4 | n |  | TRUE
54 | bus_LV_3004-2_1_3_node_206 | 0.4 | n |  | TRUE
55 | bus_LV_3004-2_1_3_node_208 | 0.4 | n |  | TRUE
56 | bus_LV_3004-2_1_3_node_223 | 0.4 | n |  | TRUE
57 | bus_LV_3004-2_1_3_node_209 | 0.4 | n |  | TRUE
58 | bus_LV_3004-2_1_3_node_211 | 0.4 | n |  | TRUE
59 | bus_LV_3004-2_1_3_node_273 | 0.4 | n |  | TRUE
60 | bus_LV_3004-2_1_3_node_210 | 0.4 | n |  | TRUE
61 | bus_LV_3004-2_1_3_node_233 | 0.4 | n |  | TRUE
62 | bus_LV_3004-2_1_3_node_216 | 0.4 | n |  | TRUE
63 | bus_LV_3004-2_1_3_node_218 | 0.4 | n |  | TRUE
64 | bus_LV_3004-2_1_3_node_263 | 0.4 | n |  | TRUE
65 | bus_LV_3004-2_1_3_node_228 | 0.4 | n |  | TRUE
66 | bus_LV_3004-2_1_3_node_229 | 0.4 | n |  | TRUE
67 | bus_LV_3004-2_1_3_node_230 | 0.4 | n |  | TRUE
68 | bus_LV_3004-2_1_3_node_231 | 0.4 | n |  | TRUE
69 | bus_LV_3004-2_1_3_node_232 | 0.4 | n |  | TRUE
70 | bus_LV_3004-2_1_3_node_236 | 0.4 | n |  | TRUE
71 | bus_LV_3004-2_1_3_node_234 | 0.4 | n |  | TRUE
72 | bus_LV_3004-2_1_3_node_235 | 0.4 | n |  | TRUE
73 | bus_LV_3004-2_1_3_node_254 | 0.4 | n |  | TRUE
74 | bus_LV_3004-2_1_3_node_237 | 0.4 | n |  | TRUE
75 | bus_LV_3004-2_1_3_node_240 | 0.4 | n |  | TRUE
76 | bus_LV_3004-2_1_3_node_270 | 0.4 | n |  | TRUE
77 | bus_LV_3004-2_1_3_node_267 | 0.4 | n |  | TRUE
78 | bus_LV_3004-2_1_3_node_244 | 0.4 | n |  | TRUE
79 | bus_LV_3004-2_1_3_node_245 | 0.4 | n |  | TRUE
80 | bus_LV_3004-2_1_3_node_246 | 0.4 | n |  | TRUE
81 | bus_LV_3004-2_1_3_node_248 | 0.4 | n |  | TRUE
82 | bus_LV_3004-2_1_3_node_249 | 0.4 | n |  | TRUE
83 | bus_LV_3004-2_1_3_node_255 | 0.4 | n |  | TRUE
84 | bus_LV_3004-2_1_3_node_256 | 0.4 | n |  | TRUE
85 | bus_LV_3004-2_1_3_node_257 | 0.4 | n |  | TRUE
86 | bus_LV_3004-2_1_3_node_259 | 0.4 | n |  | TRUE
87 | bus_LV_3004-2_1_3_node_261 | 0.4 | n |  | TRUE
88 | bus_LV_3004-2_1_3_node_262 | 0.4 | n |  | TRUE
89 | bus_LV_3004-2_1_3_node_264 | 0.4 | n |  | TRUE
90 | bus_LV_3004-2_1_3_node_265 | 0.4 | n |  | TRUE
91 | bus_LV_3004-2_1_3_node_268 | 0.4 | n |  | TRUE
92 | bus_LV_3004-2_1_3_node_269 | 0.4 | n |  | TRUE
93 | bus_MV_39_0_node_9 | 20 | n |  | TRUE

## load
| name | bus | p_mw | q_mvar | const_z_percent | const_i_percent | sn_mva | scaling | in_service | type
0 | LV_3004-2_1_3_load_155 | 0 | 0.0030009 | 0.0007521 | 0 | 0 |  | 1 | TRUE | wye
1 | LV_3004-2_1_3_load_156 | 1 | 0.00029093 | 7.2915e-05 | 0 | 0 |  | 1 | TRUE | wye
2 | LV_3004-2_1_3_load_172 | 4 | 0.0017881 | 0.00044815 | 0 | 0 |  | 1 | TRUE | wye
3 | LV_3004-2_1_3_load_159 | 5 | 0.0014456 | 0.00036229 | 0 | 0 |  | 1 | TRUE | wye
4 | LV_3004-2_1_3_load_222 | 8 | 0.0003889 | 9.7466e-05 | 0 | 0 |  | 1 | TRUE | wye
5 | LV_3004-2_1_3_load_166 | 9 | 0.0019956 | 0.00050015 | 0 | 0 |  | 1 | TRUE | wye
6 | LV_3004-2_1_3_load_167 | 10 | 0.0011854 | 0.00029708 | 0 | 0 |  | 1 | TRUE | wye
7 | LV_3004-2_1_3_load_260 | 11 | 0.00062972 | 0.00015782 | 0 | 0 |  | 1 | TRUE | wye
8 | LV_3004-2_1_3_load_169 | 12 | 0.0019992 | 0.00050106 | 0 | 0 |  | 1 | TRUE | wye
9 | LV_3004-2_1_3_load_274 | 13 | 0.0011 | 0.00027567 | 0 | 0 |  | 1 | TRUE | wye
10 | LV_3004-2_1_3_load_168 | 14 | 0.00092724 | 0.00023239 | 0 | 0 |  | 1 | TRUE | wye
11 | LV_3004-2_1_3_load_170 | 15 | 0.0011628 | 0.00029142 | 0 | 0 |  | 1 | TRUE | wye
12 | LV_3004-2_1_3_load_171 | 17 | 0.0010636 | 0.00026656 | 0 | 0 |  | 1 | TRUE | wye
13 | LV_3004-2_1_3_load_219 | 18 | 0.00025807 | 6.4679e-05 | 0 | 0 |  | 1 | TRUE | wye
14 | LV_3004-2_1_3_load_174 | 20 | 0.0017205 | 0.00043119 | 0 | 0 |  | 1 | TRUE | wye
15 | LV_3004-2_1_3_load_175 | 21 | 0.0019358 | 0.00048516 | 0 | 0 |  | 1 | TRUE | wye
16 | LV_3004-2_1_3_load_176 | 22 | 0.0012186 | 0.00030541 | 0 | 0 |  | 1 | TRUE | wye
17 | LV_3004-2_1_3_load_178 | 24 | 0.00018983 | 4.7576e-05 | 0 | 0 |  | 1 | TRUE | wye
18 | LV_3004-2_1_3_load_221 | 25 | 0.0025987 | 0.00065129 | 0 | 0 |  | 1 | TRUE | wye
19 | LV_3004-2_1_3_load_179 | 27 | 0.00052407 | 0.00013134 | 0 | 0 |  | 1 | TRUE | wye
20 | LV_3004-2_1_3_load_180 | 28 | 0.00024157 | 6.0543e-05 | 0 | 0 |  | 1 | TRUE | wye
21 | LV_3004-2_1_3_load_181 | 29 | 0.00016231 | 4.0679e-05 | 0 | 0 |  | 1 | TRUE | wye
22 | LV_3004-2_1_3_load_182 | 30 | 0.0010223 | 0.00025622 | 0 | 0 |  | 1 | TRUE | wye
23 | LV_3004-2_1_3_load_192 | 32 | 0.0003036 | 7.6088e-05 | 0 | 0 |  | 1 | TRUE | wye
24 | LV_3004-2_1_3_load_190 | 33 | 0.00030428 | 7.6261e-05 | 0 | 0 |  | 1 | TRUE | wye
25 | LV_3004-2_1_3_load_184 | 35 | 0.00044963 | 0.00011269 | 0 | 0 |  | 1 | TRUE | wye
26 | LV_3004-2_1_3_load_185 | 36 | 0.0004142 | 0.00010381 | 0 | 0 |  | 1 | TRUE | wye
27 | LV_3004-2_1_3_load_186 | 37 | 0.00061979 | 0.00015533 | 0 | 0 |  | 1 | TRUE | wye
28 | LV_3004-2_1_3_load_247 | 38 | 0.002439 | 0.00061127 | 0 | 0 |  | 1 | TRUE | wye
29 | LV_3004-2_1_3_load_187 | 39 | 0.00027207 | 6.8188e-05 | 0 | 0 |  | 1 | TRUE | wye
30 | LV_3004-2_1_3_load_188 | 40 | 0.00058505 | 0.00014663 | 0 | 0 |  | 1 | TRUE | wye
31 | LV_3004-2_1_3_load_189 | 42 | 0.00051421 | 0.00012887 | 0 | 0 |  | 1 | TRUE | wye
32 | LV_3004-2_1_3_load_191 | 43 | 0.00020099 | 5.0372e-05 | 0 | 0 |  | 1 | TRUE | wye
33 | LV_3004-2_1_3_load_215 | 44 | 0.00032964 | 8.2616e-05 | 0 | 0 |  | 1 | TRUE | wye
34 | LV_3004-2_1_3_load_193 | 45 | 0.00066498 | 0.00016666 | 0 | 0 |  | 1 | TRUE | wye
35 | LV_3004-2_1_3_load_198 | 46 | 0.00027987 | 7.0141e-05 | 0 | 0 |  | 1 | TRUE | wye
36 | LV_3004-2_1_3_load_197 | 47 | 0.00022956 | 5.7533e-05 | 0 | 0 |  | 1 | TRUE | wye
37 | LV_3004-2_1_3_load_201 | 50 | 0.00054731 | 0.00013717 | 0 | 0 |  | 1 | TRUE | wye
38 | LV_3004-2_1_3_load_214 | 51 | 0.00016024 | 4.016e-05 | 0 | 0 |  | 1 | TRUE | wye
39 | LV_3004-2_1_3_load_205 | 52 | 0.0018048 | 0.00045232 | 0 | 0 |  | 1 | TRUE | wye
40 | LV_3004-2_1_3_load_203 | 53 | 0.00032304 | 8.0962e-05 | 0 | 0 |  | 1 | TRUE | wye
41 | LV_3004-2_1_3_load_206 | 54 | 0.0006887 | 0.0001726 | 0 | 0 |  | 1 | TRUE | wye
42 | LV_3004-2_1_3_load_223 | 56 | 0.00036382 | 9.1182e-05 | 0 | 0 |  | 1 | TRUE | wye
43 | LV_3004-2_1_3_load_273 | 59 | 0.00051557 | 0.00012921 | 0 | 0 |  | 1 | TRUE | wye
44 | LV_3004-2_1_3_load_233 | 61 | 0.0019177 | 0.00048062 | 0 | 0 |  | 1 | TRUE | wye
45 | LV_3004-2_1_3_load_218 | 63 | 0.00030324 | 7.5998e-05 | 0 | 0 |  | 1 | TRUE | wye
46 | LV_3004-2_1_3_load_263 | 64 | 0.00015957 | 3.9991e-05 | 0 | 0 |  | 1 | TRUE | wye
47 | LV_3004-2_1_3_load_228 | 65 | 0.0016382 | 0.00041058 | 0 | 0 |  | 1 | TRUE | wye
48 | LV_3004-2_1_3_load_229 | 66 | 0.0047526 | 0.0011911 | 0 | 0 |  | 1 | TRUE | wye
49 | LV_3004-2_1_3_load_230 | 67 | 0.0021666 | 0.000543 | 0 | 0 |  | 1 | TRUE | wye
50 | LV_3004-2_1_3_load_231 | 68 | 0.0058093 | 0.001456 | 0 | 0 |  | 1 | TRUE | wye
51 | LV_3004-2_1_3_load_232 | 69 | 0.0034826 | 0.00087282 | 0 | 0 |  | 1 | TRUE | wye
52 | LV_3004-2_1_3_load_236 | 70 | 0.0024975 | 0.00062594 | 0 | 0 |  | 1 | TRUE | wye
53 | LV_3004-2_1_3_load_235 | 72 | 0.0029228 | 0.00073253 | 0 | 0 |  | 1 | TRUE | wye
54 | LV_3004-2_1_3_load_254 | 73 | 0.0027537 | 0.00069013 | 0 | 0 |  | 1 | TRUE | wye
55 | LV_3004-2_1_3_load_237 | 74 | 0.0067473 | 0.001691 | 0 | 0 |  | 1 | TRUE | wye
56 | LV_3004-2_1_3_load_240 | 75 | 0.00043362 | 0.00010868 | 0 | 0 |  | 1 | TRUE | wye
57 | LV_3004-2_1_3_load_270 | 76 | 0.00031095 | 7.7931e-05 | 0 | 0 |  | 1 | TRUE | wye
58 | LV_3004-2_1_3_load_267 | 77 | 0.0022094 | 0.00055372 | 0 | 0 |  | 1 | TRUE | wye
59 | LV_3004-2_1_3_load_244 | 78 | 0.0010625 | 0.0002663 | 0 | 0 |  | 1 | TRUE | wye
60 | LV_3004-2_1_3_load_245 | 79 | 0.00044342 | 0.00011113 | 0 | 0 |  | 1 | TRUE | wye
61 | LV_3004-2_1_3_load_248 | 81 | 0.0041023 | 0.0010281 | 0 | 0 |  | 1 | TRUE | wye
62 | LV_3004-2_1_3_load_249 | 82 | 0.0019544 | 0.00048983 | 0 | 0 |  | 1 | TRUE | wye
63 | LV_3004-2_1_3_load_255 | 83 | 0.0088508 | 0.0022182 | 0 | 0 |  | 1 | TRUE | wye
64 | LV_3004-2_1_3_load_256 | 84 | 0.0011411 | 0.00028599 | 0 | 0 |  | 1 | TRUE | wye
65 | LV_3004-2_1_3_load_257 | 85 | 0.00065079 | 0.0001631 | 0 | 0 |  | 1 | TRUE | wye
66 | LV_3004-2_1_3_load_259 | 86 | 0.00031197 | 7.8188e-05 | 0 | 0 |  | 1 | TRUE | wye
67 | LV_3004-2_1_3_load_261 | 87 | 0.00065497 | 0.00016415 | 0 | 0 |  | 1 | TRUE | wye
68 | LV_3004-2_1_3_load_262 | 88 | 0.0010737 | 0.00026909 | 0 | 0 |  | 1 | TRUE | wye
69 | LV_3004-2_1_3_load_265 | 90 | 0.00051194 | 0.0001283 | 0 | 0 |  | 1 | TRUE | wye
70 | LV_3004-2_1_3_load_268 | 91 | 0.00025939 | 6.5008e-05 | 0 | 0 |  | 1 | TRUE | wye
71 | LV_3004-2_1_3_load_269 | 92 | 0.00031249 | 7.8316e-05 | 0 | 0 |  | 1 | TRUE | wye

## ext_grid
| name | bus | vm_pu | va_degree | slack_weight | in_service
0 |  | 21 | 1 | 0 | 1 | TRUE

## line
| name | std_type | from_bus | to_bus | length_km | r_ohm_per_km | x_ohm_per_km | c_nf_per_km | g_us_per_km | max_i_ka | df | parallel | type | in_service
0 | LV_3004-2_1_3_line_0 |  | 0 | 1 | 0.040722 | 0.125 | 0.08 | 261 | 0 | 0.364 | 1 | 1 | cs | TRUE
1 | LV_3004-2_1_3_line_1 |  | 0 | 2 | 0.017578 | 0.125 | 0.08 | 261 | 0 | 0.364 | 1 | 1 | cs | TRUE
2 | LV_3004-2_1_3_line_2 |  | 1 | 3 | 0.15313 | 0.125 | 0.08 | 261 | 0 | 0.364 | 1 | 1 | cs | TRUE
3 | LV_3004-2_1_3_line_3 |  | 1 | 4 | 0.16393 | 0.125 | 0.08 | 261 | 0 | 0.364 | 1 | 1 | cs | TRUE
4 | LV_3004-2_1_3_line_4 |  | 2 | 5 | 0.1469 | 0.125 | 0.08 | 261 | 0 | 0.364 | 1 | 1 | cs | TRUE
5 | LV_3004-2_1_3_line_5 |  | 2 | 6 | 0.1716 | 0.125 | 0.08 | 261 | 0 | 0.364 | 1 | 1 | cs | TRUE
6 | LV_3004-2_1_3_line_6 |  | 3 | 7 | 0.02858 | 0.125 | 0.08 | 261 | 0 | 0.364 | 1 | 1 | cs | TRUE
7 | LV_3004-2_1_3_line_7 |  | 3 | 8 | 0.17128 | 0.125 | 0.08 | 261 | 0 | 0.364 | 1 | 1 | cs | TRUE
8 | LV_3004-2_1_3_line_8 |  | 4 | 19 | 0.0016237 | 0.125 | 0.08 | 261 | 0 | 0.364 | 1 | 1 | cs | TRUE
9 | LV_3004-2_1_3_line_9 |  | 6 | 77 | 0.06473 | 0.125 | 0.08 | 261 | 0 | 0.364 | 1 | 1 | cs | TRUE
10 | LV_3004-2_1_3_line_10 |  | 7 | 59 | 0.14901 | 0.125 | 0.08 | 261 | 0 | 0.364 | 1 | 1 | cs | TRUE
11 | LV_3004-2_1_3_line_11 |  | 7 | 17 | 0.20408 | 0.125 | 0.08 | 261 | 0 | 0.364 | 1 | 1 | cs | TRUE
12 | LV_3004-2_1_3_line_12 |  | 8 | 56 | 0.05526 | 0.125 | 0.08 | 261 | 0 | 0.364 | 1 | 1 | cs | TRUE
13 | LV_3004-2_1_3_line_13 |  | 9 | 10 | 0.11554 | 0.125 | 0.08 | 261 | 0 | 0.364 | 1 | 1 | cs | TRUE
14 | LV_3004-2_1_3_line_14 |  | 9 | 11 | 0.2243 | 0.125 | 0.08 | 261 | 0 | 0.364 | 1 | 1 | cs | TRUE
15 | LV_3004-2_1_3_line_15 |  | 10 | 12 | 0.24396 | 0.125 | 0.08 | 261 | 0 | 0.364 | 1 | 1 | cs | TRUE
16 | LV_3004-2_1_3_line_16 |  | 10 | 13 | 0.18042 | 0.125 | 0.08 | 261 | 0 | 0.364 | 1 | 1 | cs | TRUE
17 | LV_3004-2_1_3_line_17 |  | 11 | 87 | 0.0089433 | 0.125 | 0.08 | 261 | 0 | 0.364 | 1 | 1 | cs | TRUE
18 | LV_3004-2_1_3_line_18 |  | 11 | 16 | 0.19487 | 0.125 | 0.08 | 261 | 0 | 0.364 | 1 | 1 | cs | TRUE
19 | LV_3004-2_1_3_line_19 |  | 12 | 17 | 0.011722 | 0.125 | 0.08 | 261 | 0 | 0.364 | 1 | 1 | cs | TRUE
20 | LV_3004-2_1_3_line_20 |  | 14 | 15 | 0.13683 | 0.125 | 0.08 | 261 | 0 | 0.364 | 1 | 1 | cs | TRUE
21 | LV_3004-2_1_3_line_21 |  | 14 | 16 | 0.20814 | 0.125 | 0.08 | 261 | 0 | 0.364 | 1 | 1 | cs | TRUE
22 | LV_3004-2_1_3_line_22 |  | 15 | 18 | 0.029609 | 0.125 | 0.08 | 261 | 0 | 0.364 | 1 | 1 | cs | TRUE
23 | LV_3004-2_1_3_line_23 |  | 16 | 85 | 0.15958 | 0.125 | 0.08 | 261 | 0 | 0.364 | 1 | 1 | cs | TRUE
24 | LV_3004-2_1_3_line_24 |  | 18 | 34 | 0.0053441 | 0.125 | 0.08 | 261 | 0 | 0.364 | 1 | 1 | cs | TRUE
25 | LV_3004-2_1_3_line_25 |  | 19 | 75 | 0.064011 | 0.125 | 0.08 | 261 | 0 | 0.364 | 1 | 1 | cs | TRUE
26 | LV_3004-2_1_3_line_26 |  | 20 | 21 | 0.27639 | 0.125 | 0.08 | 261 | 0 | 0.364 | 1 | 1 | cs | TRUE
27 | LV_3004-2_1_3_line_27 |  | 20 | 22 | 0.042561 | 0.125 | 0.08 | 261 | 0 | 0.364 | 1 | 1 | cs | TRUE
28 | LV_3004-2_1_3_line_28 |  | 21 | 23 | 0.028981 | 0.125 | 0.08 | 261 | 0 | 0.364 | 1 | 2 | cs | TRUE
29 | LV_3004-2_1_3_line_29 |  | 22 | 24 | 0.0027168 | 0.125 | 0.08 | 261 | 0 | 0.364 | 1 | 1 | cs | TRUE
30 | LV_3004-2_1_3_line_30 |  | 23 | 25 | 0.012947 | 0.125 | 0.08 | 261 | 0 | 0.364 | 1 | 1 | cs | TRUE
31 | LV_3004-2_1_3_line_31 |  | 24 | 26 | 0.20071 | 0.125 | 0.08 | 261 | 0 | 0.364 | 1 | 1 | cs | TRUE
32 | LV_3004-2_1_3_line_32 |  | 25 | 58 | 0.024069 | 0.125 | 0.08 | 261 | 0 | 0.364 | 1 | 1 | cs | TRUE
33 | LV_3004-2_1_3_line_33 |  | 26 | 53 | 0.14611 | 0.125 | 0.08 | 261 | 0 | 0.364 | 1 | 1 | cs | TRUE
34 | LV_3004-2_1_3_line_34 |  | 27 | 28 | 0.028031 | 0.125 | 0.08 | 261 | 0 | 0.364 | 1 | 1 | cs | TRUE
35 | LV_3004-2_1_3_line_35 |  | 27 | 29 | 0.05882 | 0.125 | 0.08 | 261 | 0 | 0.364 | 1 | 1 | cs | TRUE
36 | LV_3004-2_1_3_line_36 |  | 28 | 30 | 0.011563 | 0.125 | 0.08 | 261 | 0 | 0.364 | 1 | 1 | cs | TRUE
37 | LV_3004-2_1_3_line_37 |  | 29 | 31 | 0.05161 | 0.125 | 0.08 | 261 | 0 | 0.364 | 1 | 1 | cs | TRUE
38 | LV_3004-2_1_3_line_38 |  | 30 | 32 | 0.014876 | 0.125 | 0.08 | 261 | 0 | 0.364 | 1 | 1 | cs | TRUE
39 | LV_3004-2_1_3_line_39 |  | 31 | 33 | 0.018019 | 0.125 | 0.08 | 261 | 0 | 0.364 | 1 | 1 | cs | TRUE
40 | LV_3004-2_1_3_line_40 |  | 31 | 34 | 0.021566 | 0.125 | 0.08 | 261 | 0 | 0.364 | 1 | 1 | cs | TRUE
41 | LV_3004-2_1_3_line_41 |  | 32 | 44 | 0.024217 | 0.125 | 0.08 | 261 | 0 | 0.364 | 1 | 1 | cs | TRUE
42 | LV_3004-2_1_3_line_42 |  | 33 | 42 | 0.017652 | 0.125 | 0.08 | 261 | 0 | 0.364 | 1 | 1 | cs | TRUE
43 | LV_3004-2_1_3_line_43 |  | 35 | 36 | 0.036489 | 0.125 | 0.08 | 261 | 0 | 0.364 | 1 | 1 | cs | TRUE
44 | LV_3004-2_1_3_line_44 |  | 36 | 37 | 0.009513 | 0.125 | 0.08 | 261 | 0 | 0.364 | 1 | 1 | cs | TRUE
45 | LV_3004-2_1_3_line_45 |  | 37 | 38 | 0.011593 | 0.125 | 0.08 | 261 | 0 | 0.364 | 1 | 1 | cs | TRUE
46 | LV_3004-2_1_3_line_46 |  | 38 | 79 | 0.0085669 | 0.125 | 0.08 | 261 | 0 | 0.364 | 1 | 1 | cs | TRUE
47 | LV_3004-2_1_3_line_47 |  | 39 | 40 | 0.016365 | 0.125 | 0.08 | 261 | 0 | 0.364 | 1 | 1 | cs | TRUE
48 | LV_3004-2_1_3_line_48 |  | 40 | 41 | 0.0079388 | 0.125 | 0.08 | 261 | 0 | 0.364 | 1 | 1 | cs | TRUE
49 | LV_3004-2_1_3_line_49 |  | 41 | 55 | 0.023909 | 0.125 | 0.08 | 261 | 0 | 0.364 | 1 | 1 | cs | TRUE
50 | LV_3004-2_1_3_line_50 |  | 41 | 54 | 0.036697 | 0.125 | 0.08 | 261 | 0 | 0.364 | 1 | 1 | cs | TRUE
51 | LV_3004-2_1_3_line_51 |  | 42 | 43 | 0.15124 | 0.125 | 0.08 | 261 | 0 | 0.364 | 1 | 1 | cs | TRUE
52 | LV_3004-2_1_3_line_52 |  | 44 | 62 | 0.002254 | 0.125 | 0.08 | 261 | 0 | 0.364 | 1 | 1 | cs | TRUE
53 | LV_3004-2_1_3_line_53 |  | 45 | 46 | 0.030808 | 0.125 | 0.08 | 261 | 0 | 0.364 | 1 | 1 | cs | TRUE
54 | LV_3004-2_1_3_line_54 |  | 46 | 49 | 0.07919 | 0.125 | 0.08 | 261 | 0 | 0.364 | 1 | 1 | cs | TRUE
55 | LV_3004-2_1_3_line_55 |  | 47 | 48 | 0.11875 | 0.125 | 0.08 | 261 | 0 | 0.364 | 1 | 1 | cs | TRUE
56 | LV_3004-2_1_3_line_56 |  | 48 | 51 | 0.018328 | 0.125 | 0.08 | 261 | 0 | 0.364 | 1 | 1 | cs | TRUE
57 | LV_3004-2_1_3_line_57 |  | 48 | 49 | 0.01077 | 0.125 | 0.08 | 261 | 0 | 0.364 | 1 | 1 | cs | TRUE
58 | LV_3004-2_1_3_line_58 |  | 49 | 50 | 0.11414 | 0.125 | 0.08 | 261 | 0 | 0.364 | 1 | 1 | cs | TRUE
59 | LV_3004-2_1_3_line_59 |  | 50 | 52 | 0.020774 | 0.125 | 0.08 | 261 | 0 | 0.364 | 1 | 1 | cs | TRUE
60 | LV_3004-2_1_3_line_60 |  | 52 | 53 | 0.0024201 | 0.125 | 0.08 | 261 | 0 | 0.364 | 1 | 1 | cs | TRUE
61 | LV_3004-2_1_3_line_61 |  | 55 | 56 | 0.1858 | 0.125 | 0.08 | 261 | 0 | 0.364 | 1 | 1 | cs | TRUE
62 | LV_3004-2_1_3_line_62 |  | 57 | 58 | 0.10056 | 0.125 | 0.08 | 261 | 0 | 0.364 | 1 | 1 | cs | TRUE
63 | LV_3004-2_1_3_line_63 |  | 57 | 59 | 0.12755 | 0.125 | 0.08 | 261 | 0 | 0.364 | 1 | 1 | cs | TRUE
64 | LV_3004-2_1_3_line_64 |  | 58 | 60 | 0.18122 | 0.125 | 0.08 | 261 | 0 | 0.364 | 1 | 1 | cs | TRUE
65 | LV_3004-2_1_3_line_65 |  | 60 | 61 | 0.012994 | 0.125 | 0.08 | 261 | 0 | 0.364 | 1 | 1 | cs | TRUE
66 | LV_3004-2_1_3_line_66 |  | 61 | 71 | 0.023474 | 0.125 | 0.08 | 261 | 0 | 0.364 | 1 | 1 | cs | TRUE
67 | LV_3004-2_1_3_line_67 |  | 62 | 63 | 0.13621 | 0.125 | 0.08 | 261 | 0 | 0.364 | 1 | 1 | cs | TRUE
68 | LV_3004-2_1_3_line_68 |  | 63 | 64 | 0.028967 | 0.125 | 0.08 | 261 | 0 | 0.364 | 1 | 1 | cs | TRUE
69 | LV_3004-2_1_3_line_69 |  | 64 | 89 | 0.029415 | 0.125 | 0.08 | 261 | 0 | 0.364 | 1 | 1 | cs | TRUE
70 | LV_3004-2_1_3_line_70 |  | 65 | 66 | 0.010833 | 0.125 | 0.08 | 261 | 0 | 0.364 | 1 | 1 | cs | TRUE
71 | LV_3004-2_1_3_line_71 |  | 65 | 67 | 0.027672 | 0.125 | 0.08 | 261 | 0 | 0.364 | 1 | 1 | cs | TRUE
72 | LV_3004-2_1_3_line_72 |  | 66 | 68 | 0.018435 | 0.125 | 0.08 | 261 | 0 | 0.364 | 1 | 1 | cs | TRUE
73 | LV_3004-2_1_3_line_73 |  | 67 | 69 | 0.015908 | 0.125 | 0.08 | 261 | 0 | 0.364 | 1 | 1 | cs | TRUE
74 | LV_3004-2_1_3_line_74 |  | 68 | 70 | 0.017759 | 0.125 | 0.08 | 261 | 0 | 0.364 | 1 | 1 | cs | TRUE
75 | LV_3004-2_1_3_line_75 |  | 69 | 71 | 0.015712 | 0.125 | 0.08 | 261 | 0 | 0.364 | 1 | 1 | cs | TRUE
76 | LV_3004-2_1_3_line_76 |  | 70 | 74 | 0.011046 | 0.125 | 0.08 | 261 | 0 | 0.364 | 1 | 1 | cs | TRUE
77 | LV_3004-2_1_3_line_77 |  | 71 | 72 | 0.015074 | 0.125 | 0.08 | 261 | 0 | 0.364 | 1 | 1 | cs | TRUE
78 | LV_3004-2_1_3_line_78 |  | 72 | 73 | 0.0034772 | 0.125 | 0.08 | 261 | 0 | 0.364 | 1 | 1 | cs | TRUE
79 | LV_3004-2_1_3_line_79 |  | 73 | 83 | 0.025275 | 0.125 | 0.08 | 261 | 0 | 0.364 | 1 | 1 | cs | TRUE
80 | LV_3004-2_1_3_line_80 |  | 75 | 76 | 0.16745 | 0.125 | 0.08 | 261 | 0 | 0.364 | 1 | 1 | cs | TRUE
81 | LV_3004-2_1_3_line_81 |  | 77 | 91 | 0.030455 | 0.125 | 0.08 | 261 | 0 | 0.364 | 1 | 1 | cs | TRUE
82 | LV_3004-2_1_3_line_82 |  | 78 | 79 | 0.16344 | 0.125 | 0.08 | 261 | 0 | 0.364 | 1 | 1 | cs | TRUE
83 | LV_3004-2_1_3_line_83 |  | 78 | 80 | 0.078955 | 0.125 | 0.08 | 261 | 0 | 0.364 | 1 | 1 | cs | TRUE
84 | LV_3004-2_1_3_line_84 |  | 80 | 81 | 0.16262 | 0.125 | 0.08 | 261 | 0 | 0.364 | 1 | 1 | cs | TRUE
85 | LV_3004-2_1_3_line_85 |  | 80 | 82 | 0.15548 | 0.125 | 0.08 | 261 | 0 | 0.364 | 1 | 1 | cs | TRUE
86 | LV_3004-2_1_3_line_86 |  | 81 | 83 | 0.014285 | 0.125 | 0.08 | 261 | 0 | 0.364 | 1 | 1 | cs | TRUE
87 | LV_3004-2_1_3_line_87 |  | 82 | 84 | 0.0023688 | 0.125 | 0.08 | 261 | 0 | 0.364 | 1 | 1 | cs | TRUE
88 | LV_3004-2_1_3_line_88 |  | 85 | 86 | 0.016296 | 0.125 | 0.08 | 261 | 0 | 0.364 | 1 | 1 | cs | TRUE
89 | LV_3004-2_1_3_line_89 |  | 87 | 88 | 0.01399 | 0.125 | 0.08 | 261 | 0 | 0.364 | 1 | 1 | cs | TRUE
90 | LV_3004-2_1_3_line_90 |  | 89 | 90 | 0.13607 | 0.125 | 0.08 | 261 | 0 | 0.364 | 1 | 1 | cs | TRUE
91 | LV_3004-2_1_3_line_91 |  | 91 | 92 | 0.0027828 | 0.125 | 0.08 | 261 | 0 | 0.364 | 1 | 1 | cs | TRUE

## trafo
| name | std_type | hv_bus | lv_bus | sn_mva | vn_hv_kv | vn_lv_kv | vk_percent | vkr_percent | pfe_kw | i0_percent | shift_degree | tap_side | tap_neutral | tap_min | tap_max | tap_step_percent | tap_step_degree | tap_pos | tap_phase_shifter | parallel | df | in_service
0 | LV_3004-2_1_3_trafo_175 | 0.63 MVA 20/0.4 kV | 93 | 21 | 0.63 | 20 | 0.4 | 6 | 1.206 | 1.65 | 0.2619 | 150 | hv | 0 | -2 | 2 | 2.5 | 0 | 0 | FALSE | 1 | 1 | TRUE

## line_geodata
| x0 | y0 | x1 | y1 | x2 | y2 | x3 | y3 | x4 | y4 | x5 | y5 | x6 | y6 | x7 | y7 | x8 | y8 | x9 | y9
0 | 2737588.984 | 1245555.4587 | 2737610.0812 | 1245551.5283 | 2737628.9329 | 1245547.5729
1 | 2737646.0414 | 1245543.5443 | 2737632.511 | 1245546.8222 | 2737628.9329 | 1245547.5729
2 | 2737449.8537 | 1245611.2003 | 2737454.2606 | 1245604.0182 | 2737465.3406 | 1245596.5572 | 2737487.6219 | 1245584.2291 | 2737510.871 | 1245573.8476 | 2737530.7547 | 1245566.8023 | 2737548.9856 | 1245562.9104 | 2737588.984 | 1245555.4587
3 | 2737556.4848 | 1245394.7832 | 2737588.984 | 1245555.4587
4 | 2737646.0414 | 1245543.5443 | 2737650.3094 | 1245569.3666 | 2737661.8145 | 1245606.4225 | 2737663.6679 | 1245622.6246 | 2737663.6949 | 1245647.492 | 2737667.8424 | 1245660.9226 | 2737680.4775 | 1245684.4593
5 | 2737727.0329 | 1245392.2547 | 2737646.0414 | 1245543.5443
6 | 2737449.8537 | 1245611.2003 | 2737426.2828 | 1245604.1812 | 2737422.2604 | 1245603.5875
7 | 2737449.8537 | 1245611.2003 | 2737447.9756 | 1245618.8526 | 2737449.2151 | 1245627.6559 | 2737456.2318 | 1245641.5643 | 2737466.9598 | 1245659.0509 | 2737478.4168 | 1245674.4303 | 2737491.0378 | 1245686.8785 | 2737512.6838 | 1245705.1745 | 2737552.9569 | 1245737.3261 | 2737554.2187 | 1245738.3721
8 | 2737558.0733 | 1245394.4473 | 2737556.4848 | 1245394.7832
9 | 2737727.0329 | 1245392.2547 | 2737733.1463 | 1245360.1233 | 2737739.5864 | 1245344.5143 | 2737750.0875 | 1245333.6127
10 | 2737422.2604 | 1245603.5875 | 2737403.4628 | 1245609.1126 | 2737383.6542 | 1245624.0116 | 2737353.6639 | 1245640.8989 | 2737331.9994 | 1245648.4819 | 2737284.4851 | 1245651.8294
11 | 2737354.9969 | 1245410.9093 | 2737422.2604 | 1245603.5875
12 | 2737554.2187 | 1245738.3721 | 2737596.7612 | 1245773.6392
13 | 2737132.7608 | 1245287.775 | 2737108.3648 | 1245268.9676 | 2737050.2699 | 1245220.793 | 2737043.316 | 1245214.6701
14 | 2737043.316 | 1245214.6701 | 2737215.6262 | 1245071.0731
15 | 2737132.7608 | 1245287.775 | 2737165.5482 | 1245313.0514 | 2737192.1828 | 1245331.7841 | 2737221.5256 | 1245350.7465 | 2737249.8647 | 1245366.6943 | 2737274.1096 | 1245379.2555 | 2737296.4135 | 1245389.4586 | 2737315.0816 | 1245397.0531 | 2737331.2751 | 1245403.1334 | 2737343.8101 | 1245407.4432
16 | 2737132.7608 | 1245287.775 | 2737111.5703 | 1245466.9417
17 | 2737224.3158 | 1245068.9581 | 2737215.6262 | 1245071.0731
18 | 2737073.0961 | 1244962.9892 | 2737111.0858 | 1245009.2086 | 2737133.2696 | 1245044.9312 | 2737162.6385 | 1245070.6777 | 2737183.9282 | 1245075.4409 | 2737202.7032 | 1245074.2185 | 2737215.6262 | 1245071.0731
19 | 2737354.9969 | 1245410.9093 | 2737348.2205 | 1245409.0644 | 2737344.5934 | 1245407.7126 | 2737343.8101 | 1245407.4432
20 | 2736794.5764 | 1244919.2473 | 2736807.8418 | 1244937.3877 | 2736871.7276 | 1245024.0501 | 2736875.8142 | 1245029.3499
21 | 2736875.8142 | 1245029.3499 | 2737073.0961 | 1244962.9892
22 | 2736776.192 | 1244896.0512 | 2736781.6037 | 1244902.3291 | 2736792.6875 | 1244916.6641 | 2736794.5764 | 1244919.2473
23 | 2737073.0961 | 1244962.9892 | 2737076.4056 | 1244958.8064 | 2737073.9408 | 1244949.6746 | 2737036.3453 | 1244896.8365 | 2737004.3369 | 1244858.9855 | 2737014.3939 | 1244840.5457 | 2737011.2799 | 1244831.7173
24 | 2736772.7027 | 1244892.0035 | 2736776.192 | 1244896.0512
25 | 2737558.0733 | 1245394.4473 | 2737556.8307 | 1245387.4122 | 2737558.6375 | 1245383.8175 | 2737563.8777 | 1245380.803 | 2737576.0221 | 1245373.0999 | 2737580.0764 | 1245368.7456 | 2737582.933 | 1245363.5627 | 2737586.8494 | 1245343.3354
26 | 2736906.5198 | 1245505.8301 | 2736919.2993 | 1245511.8297 | 2736935.4375 | 1245521.9446 | 2736975.7329 | 1245554.2929 | 2737006.9758 | 1245587.1662 | 2737024.055 | 1245616.7206 | 2737050.1058 | 1245671.1157 | 2737084.4773 | 1245709.803
27 | 2736906.5198 | 1245505.8301 | 2736889.2771 | 1245497.7352 | 2736868.3272 | 1245487.0601
28 | 2737103.9897 | 1245731.2261 | 2737096.2574 | 1245723.0622 | 2737084.4773 | 1245709.803
29 | 2736865.9066 | 1245485.8267 | 2736868.3272 | 1245487.0601
30 | 2737103.9897 | 1245731.2261 | 2737115.6113 | 1245736.9329
31 | 2736725.0838 | 1245384.6025 | 2736726.1678 | 1245393.9692 | 2736734.5546 | 1245419.997 | 2736755.1653 | 1245432.5278 | 2736764.4061 | 1245421.5421 | 2736771.4182 | 1245417.0553 | 2736849.7272 | 1245477.5824 | 2736865.9066 | 1245485.8267
32 | 2737137.2164 | 1245747.5422 | 2737115.6113 | 1245736.9329
33 | 2736725.0838 | 1245384.6025 | 2736718.3198 | 1245386.8486 | 2736680.6296 | 1245368.5971 | 2736672.6722 | 1245361.9522 | 2736667.8742 | 1245341.2231 | 2736658.2184 | 1245320.382 | 2736639.888 | 1245306.6252 | 2736629.3398 | 1245306.7823 | 2736620.7683 | 1245303.9693
34 | 2736662.9565 | 1244818.7634 | 2736639.3358 | 1244803.6711
35 | 2736662.9565 | 1244818.7634 | 2736712.5225 | 1244850.4334
36 | 2736639.3358 | 1244803.6711 | 2736635.9087 | 1244801.4814 | 2736629.4699 | 1244797.6429
37 | 2736755.8083 | 1244878.5353 | 2736740.2786 | 1244868.168 | 2736712.5225 | 1244850.4334
38 | 2736616.6922 | 1244790.0254 | 2736629.4699 | 1244797.6429
39 | 2736755.8083 | 1244878.5353 | 2736742.9177 | 1244891.1259
40 | 2736755.8083 | 1244878.5353 | 2736772.7027 | 1244892.0035
41 | 2736595.8915 | 1244777.6249 | 2736616.6922 | 1244790.0254
42 | 2736730.2897 | 1244903.4601 | 2736742.9177 | 1244891.1259
43 | 2737401.8891 | 1245928.5436 | 2737396.3581 | 1245942.9262 | 2737391.0396 | 1245952.2781 | 2737383.6028 | 1245959.4345
44 | 2737383.6028 | 1245959.4345 | 2737383.6028 | 1245959.4345 | 2737375.7027 | 1245964.734
45 | 2737375.7027 | 1245964.734 | 2737375.7027 | 1245964.734 | 2737364.4176 | 1245967.3862
46 | 2737355.9005 | 1245966.4632 | 2737364.4176 | 1245967.3862 | 2737364.4176 | 1245967.3862
47 | 2737710.4361 | 1245928.2626 | 2737704.4431 | 1245930.7821 | 2737694.8474 | 1245933.0682
48 | 2737717.7545 | 1245925.1861 | 2737710.4361 | 1245928.2626
49 | 2737717.7545 | 1245925.1861 | 2737722.9697 | 1245920.3028 | 2737726.8892 | 1245913.6099 | 2737726.1459 | 1245904.6179
50 | 2737717.7545 | 1245925.1861 | 2737706.6685 | 1245904.9438 | 2737696.752 | 1245895.6108
51 | 2736730.2897 | 1244903.4601 | 2736728.8566 | 1244904.8598 | 2736705.0196 | 1244931.8346 | 2736684.5267 | 1244962.3008 | 2736668.3976 | 1244994.3245 | 2736656.9022 | 1245026.6887 | 2736661.8704 | 1245030.5965
52 | 2736593.9554 | 1244776.4707 | 2736595.8915 | 1244777.6249
53 | 2736442.7547 | 1245267.9879 | 2736419.3133 | 1245247.9969
54 | 2736497.0429 | 1245322.3061 | 2736497.7216 | 1245316.7946 | 2736492.9985 | 1245310.8361 | 2736442.7547 | 1245267.9879
55 | 2736486.7215 | 1245324.7597 | 2736460.0687 | 1245317.8848 | 2736442.5109 | 1245315.2007 | 2736424.8781 | 1245309.5346 | 2736393.9268 | 1245298.9356 | 2736372.4808 | 1245293.0928
56 | 2736486.7215 | 1245324.7597 | 2736500.757 | 1245336.5462
57 | 2736497.0429 | 1245322.3061 | 2736492.5195 | 1245324.415 | 2736486.7215 | 1245324.7597
58 | 2736497.0429 | 1245322.3061 | 2736506.5001 | 1245324.8816 | 2736547.7296 | 1245327.3438 | 2736559.6955 | 1245326.6742 | 2736568.5935 | 1245324.3214 | 2736578.9616 | 1245316.8868 | 2736589.6428 | 1245305.0555 | 2736599.1385 | 1245296.1217 | 2736599.2493 | 1245296.1294
59 | 2736599.2493 | 1245296.1294 | 2736604.8438 | 1245296.5201 | 2736618.5479 | 1245303.0168
60 | 2736620.7683 | 1245303.9693 | 2736620.0822 | 1245303.7442 | 2736618.5479 | 1245303.0168
61 | 2737726.1459 | 1245904.6179 | 2737719.8315 | 1245892.7272 | 2737704.9265 | 1245871.273 | 2737689.4638 | 1245851.6964 | 2737669.4408 | 1245832.5588 | 2737633.9053 | 1245804.431 | 2737596.7612 | 1245773.6392
62 | 2737137.2164 | 1245747.5422 | 2737206.8458 | 1245764.7457 | 2737226.784 | 1245766.7309 | 2737235.4179 | 1245769.5665
63 | 2737235.4179 | 1245769.5665 | 2737284.4851 | 1245651.8294
64 | 2737137.2164 | 1245747.5422 | 2737097.1429 | 1245766.4662 | 2737044.3713 | 1245793.5821 | 2736995.8866 | 1245803.3264 | 2736973.2926 | 1245820.7648
65 | 2736973.2926 | 1245820.7648 | 2736960.6323 | 1245823.6898
66 | 2736937.7608 | 1245828.9739 | 2736960.6323 | 1245823.6898
67 | 2736593.9554 | 1244776.4707 | 2736652.3315 | 1244687.5467 | 2736667.8759 | 1244662.0779
68 | 2736667.8759 | 1244662.0779 | 2736675.9323 | 1244648.878 | 2736677.9942 | 1244635.5333
69 | 2736683.0825 | 1244606.6383 | 2736682.1256 | 1244608.796 | 2736677.9942 | 1244635.5333
70 | 2736879.2402 | 1245819.7037 | 2736879.2402 | 1245819.7037 | 2736868.4231 | 1245820.2956
71 | 2736879.2402 | 1245819.7037 | 2736895.665 | 1245821.3065 | 2736906.653 | 1245823.3078
72 | 2736850.1716 | 1245822.7142 | 2736862.8031 | 1245820.603 | 2736868.4231 | 1245820.2956
73 | 2736922.3033 | 1245826.1585 | 2736906.653 | 1245823.3078
74 | 2736850.1716 | 1245822.7142 | 2736845.5567 | 1245823.4855 | 2736833.2631 | 1245827.9532
75 | 2736937.7608 | 1245828.9739 | 2736922.3033 | 1245826.1585
76 | 2736823.2494 | 1245832.588 | 2736830.8536 | 1245828.8289 | 2736833.2631 | 1245827.9532
77 | 2736937.7608 | 1245828.9739 | 2736952.5634 | 1245831.8209
78 | 2736952.5634 | 1245831.8209 | 2736955.978 | 1245832.4776
79 | 2736955.978 | 1245832.4776 | 2736963.4578 | 1245833.9161 | 2736980.9066 | 1245836.6277
80 | 2737586.8494 | 1245343.3354 | 2737495.0076 | 1245203.3133
81 | 2737750.0875 | 1245333.6127 | 2737771.2158 | 1245311.6785
82 | 2737232.2197 | 1245871.5828 | 2737239.9528 | 1245871.3964 | 2737252.7288 | 1245872.582 | 2737262.9125 | 1245875.3979 | 2737273.6891 | 1245881.653 | 2737285.8619 | 1245892.5667 | 2737332.9468 | 1245952.3439 | 2737343.4023 | 1245961.3608 | 2737353.712 | 1245966.2261 | 2737355.9005 | 1245966.4632
83 | 2737153.727 | 1245867.9099 | 2737162.9217 | 1245870.347 | 2737180.9799 | 1245872.5555 | 2737202.5342 | 1245872.2982 | 2737232.2197 | 1245871.5828
84 | 2737153.727 | 1245867.9099 | 2737142.6164 | 1245864.9726 | 2737118.2037 | 1245857.457 | 2737072.7416 | 1245843.3936 | 2737056.8638 | 1245840.3684 | 2737037.7844 | 1245839.8271 | 2737013.34 | 1245839.551 | 2737007.1925 | 1245839.3422 | 2736995.0946 | 1245838.2318
85 | 2737153.727 | 1245867.9099 | 2737163.7685 | 1245879.1522 | 2737203.6187 | 1245905.7645 | 2737207.8486 | 1245911.1005 | 2737215.1308 | 1245941.2961 | 2737215.412 | 1245960.4866 | 2737214.4221 | 1245995.8949
86 | 2736995.0946 | 1245838.2318 | 2736985.652 | 1245837.3651 | 2736980.9066 | 1245836.6277
87 | 2737214.3559 | 1245998.2628 | 2737214.4221 | 1245995.8949
88 | 2737005.8592 | 1244816.3491 | 2737011.2799 | 1244831.7173
89 | 2737235.2405 | 1245077.6965 | 2737224.3158 | 1245068.9581
90 | 2736804.9111 | 1244656.6022 | 2736787.4636 | 1244652.663 | 2736780.8607 | 1244648.874 | 2736761.2526 | 1244628.8152 | 2736752.3314 | 1244624.261 | 2736731.9958 | 1244618.0312 | 2736709.9067 | 1244608.8361 | 2736695.9017 | 1244604.7653 | 2736688.8049 | 1244605.0131 | 2736683.0825 | 1244606.6383
91 | 2737773.1463 | 1245309.6743 | 2737771.2158 | 1245311.6785

## bus_geodata
| x | y | coords
0 | 2737628.9329 | 1245547.5729
1 | 2737588.984 | 1245555.4587
2 | 2737646.0414 | 1245543.5443
3 | 2737449.8537 | 1245611.2003
4 | 2737556.4848 | 1245394.7832
5 | 2737680.4775 | 1245684.4593
6 | 2737727.0329 | 1245392.2547
7 | 2737422.2604 | 1245603.5875
8 | 2737554.2187 | 1245738.3721
9 | 2737043.316 | 1245214.6702
10 | 2737132.7608 | 1245287.775
11 | 2737215.6262 | 1245071.0731
12 | 2737343.8101 | 1245407.4432
13 | 2737111.5703 | 1245466.9417
14 | 2736875.8142 | 1245029.3499
15 | 2736794.5764 | 1244919.2473
16 | 2737073.0961 | 1244962.9892
17 | 2737354.9969 | 1245410.9093
18 | 2736776.192 | 1244896.0512
19 | 2737558.0733 | 1245394.4473
20 | 2736906.5198 | 1245505.8301
21 | 2737084.4773 | 1245709.803
22 | 2736868.3272 | 1245487.0601
23 | 2737103.9897 | 1245731.2261
24 | 2736865.9066 | 1245485.8267
25 | 2737115.6113 | 1245736.9329
26 | 2736725.0838 | 1245384.6025
27 | 2736662.9565 | 1244818.7634
28 | 2736639.3358 | 1244803.6711
29 | 2736712.5225 | 1244850.4334
30 | 2736629.4699 | 1244797.6429
31 | 2736755.8083 | 1244878.5353
32 | 2736616.6922 | 1244790.0254
33 | 2736742.9177 | 1244891.1259
34 | 2736772.7027 | 1244892.0035
35 | 2737401.8891 | 1245928.5436
36 | 2737383.6028 | 1245959.4345
37 | 2737375.7027 | 1245964.734
38 | 2737364.4176 | 1245967.3862
39 | 2737694.8474 | 1245933.0682
40 | 2737710.4361 | 1245928.2626
41 | 2737717.7545 | 1245925.1861
42 | 2736730.2896 | 1244903.4601
43 | 2736661.8704 | 1245030.5965
44 | 2736595.8915 | 1244777.6249
45 | 2736419.3133 | 1245247.9969
46 | 2736442.7547 | 1245267.9879
47 | 2736372.4808 | 1245293.0928
48 | 2736486.7215 | 1245324.7597
49 | 2736497.0429 | 1245322.3061
50 | 2736599.2493 | 1245296.1294
51 | 2736500.757 | 1245336.5462
52 | 2736618.5479 | 1245303.0168
53 | 2736620.7683 | 1245303.9693
54 | 2737696.752 | 1245895.6108
55 | 2737726.1459 | 1245904.6179
56 | 2737596.7612 | 1245773.6392
57 | 2737235.4179 | 1245769.5665
58 | 2737137.2164 | 1245747.5422
59 | 2737284.4851 | 1245651.8294
60 | 2736973.2926 | 1245820.7648
61 | 2736960.6323 | 1245823.6898
62 | 2736593.9554 | 1244776.4707
63 | 2736667.8759 | 1244662.0779
64 | 2736677.9942 | 1244635.5333
65 | 2736879.2402 | 1245819.7037
66 | 2736868.4231 | 1245820.2956
67 | 2736906.653 | 1245823.3078
68 | 2736850.1716 | 1245822.7142
69 | 2736922.3033 | 1245826.1585
70 | 2736833.2631 | 1245827.9532
71 | 2736937.7608 | 1245828.9739
72 | 2736952.5634 | 1245831.8209
73 | 2736955.978 | 1245832.4776
74 | 2736823.2494 | 1245832.588
75 | 2737586.8494 | 1245343.3354
76 | 2737495.0076 | 1245203.3133
77 | 2737750.0875 | 1245333.6127
78 | 2737232.2197 | 1245871.5828
79 | 2737355.9005 | 1245966.4632
80 | 2737153.727 | 1245867.9099
81 | 2736995.0946 | 1245838.2318
82 | 2737214.4221 | 1245995.8949
83 | 2736980.9066 | 1245836.6277
84 | 2737214.3559 | 1245998.2628
85 | 2737011.2799 | 1244831.7173
86 | 2737005.8592 | 1244816.3491
87 | 2737224.3158 | 1245068.9581
88 | 2737235.2405 | 1245077.6965
89 | 2736683.0825 | 1244606.6383
90 | 2736804.9111 | 1244656.6022
91 | 2737771.2158 | 1245311.6785
92 | 2737773.1463 | 1245309.6743
93 | 2737103.9897 | 1245731.2261

## line_std_types
| c_nf_per_km | r_ohm_per_km | x_ohm_per_km | max_i_ka | type | q_mm2 | alpha | voltage_rating
NAYY 4x50 SE | 210 | 0.642 | 0.083 | 0.142 | cs | 50 | 0.00403 | LV
NAYY 4x120 SE | 264 | 0.225 | 0.08 | 0.242 | cs | 120 | 0.00403 | LV
NAYY 4x150 SE | 261 | 0.208 | 0.08 | 0.27 | cs | 150 | 0.00403 | LV
NA2XS2Y 1x95 RM/25 12/20 kV | 216 | 0.313 | 0.132 | 0.252 | cs | 95 | 0.00403 | MV
NA2XS2Y 1x185 RM/25 12/20 kV | 273 | 0.161 | 0.117 | 0.362 | cs | 185 | 0.00403 | MV
NA2XS2Y 1x240 RM/25 12/20 kV | 304 | 0.122 | 0.112 | 0.421 | cs | 240 | 0.00403 | MV
NA2XS2Y 1x95 RM/25 6/10 kV | 315 | 0.313 | 0.123 | 0.249 | cs | 95 | 0.00403 | MV
NA2XS2Y 1x185 RM/25 6/10 kV | 406 | 0.161 | 0.11 | 0.358 | cs | 185 | 0.00403 | MV
NA2XS2Y 1x240 RM/25 6/10 kV | 456 | 0.122 | 0.105 | 0.416 | cs | 240 | 0.00403 | MV
NA2XS2Y 1x150 RM/25 12/20 kV | 250 | 0.206 | 0.116 | 0.319 | cs | 150 | 0.00403 | MV
NA2XS2Y 1x120 RM/25 12/20 kV | 230 | 0.253 | 0.119 | 0.283 | cs | 120 | 0.00403 | MV
NA2XS2Y 1x70 RM/25 12/20 kV | 190 | 0.443 | 0.132 | 0.22 | cs | 70 | 0.00403 | MV
NA2XS2Y 1x150 RM/25 6/10 kV | 360 | 0.206 | 0.11 | 0.315 | cs | 150 | 0.00403 | MV
NA2XS2Y 1x120 RM/25 6/10 kV | 340 | 0.253 | 0.113 | 0.28 | cs | 120 | 0.00403 | MV
NA2XS2Y 1x70 RM/25 6/10 kV | 280 | 0.443 | 0.123 | 0.217 | cs | 70 | 0.00403 | MV
N2XS(FL)2Y 1x120 RM/35 64/110 kV | 112 | 0.153 | 0.166 | 0.366 | cs | 120 | 0.00393 | HV
N2XS(FL)2Y 1x185 RM/35 64/110 kV | 125 | 0.099 | 0.156 | 0.457 | cs | 185 | 0.00393 | HV
N2XS(FL)2Y 1x240 RM/35 64/110 kV | 135 | 0.075 | 0.149 | 0.526 | cs | 240 | 0.00393 | HV
N2XS(FL)2Y 1x300 RM/35 64/110 kV | 144 | 0.06 | 0.144 | 0.588 | cs | 300 | 0.00393 | HV
15-AL1/3-ST1A 0.4 | 11 | 1.8769 | 0.35 | 0.105 | ol | 16 | 0.00403 | LV
24-AL1/4-ST1A 0.4 | 11.25 | 1.2012 | 0.335 | 0.14 | ol | 24 | 0.00403 | LV
48-AL1/8-ST1A 0.4 | 12.2 | 0.5939 | 0.3 | 0.21 | ol | 48 | 0.00403 | LV
94-AL1/15-ST1A 0.4 | 13.2 | 0.306 | 0.29 | 0.35 | ol | 94 | 0.00403 | LV
34-AL1/6-ST1A 10.0 | 9.7 | 0.8342 | 0.36 | 0.17 | ol | 34 | 0.00403 | MV
48-AL1/8-ST1A 10.0 | 10.1 | 0.5939 | 0.35 | 0.21 | ol | 48 | 0.00403 | MV
70-AL1/11-ST1A 10.0 | 10.4 | 0.4132 | 0.339 | 0.29 | ol | 70 | 0.00403 | MV
94-AL1/15-ST1A 10.0 | 10.75 | 0.306 | 0.33 | 0.35 | ol | 94 | 0.00403 | MV
122-AL1/20-ST1A 10.0 | 11.1 | 0.2376 | 0.323 | 0.41 | ol | 122 | 0.00403 | MV
149-AL1/24-ST1A 10.0 | 11.25 | 0.194 | 0.315 | 0.47 | ol | 149 | 0.00403 | MV
34-AL1/6-ST1A 20.0 | 9.15 | 0.8342 | 0.382 | 0.17 | ol | 34 | 0.00403 | MV
48-AL1/8-ST1A 20.0 | 9.5 | 0.5939 | 0.372 | 0.21 | ol | 48 | 0.00403 | MV
70-AL1/11-ST1A 20.0 | 9.7 | 0.4132 | 0.36 | 0.29 | ol | 70 | 0.00403 | MV
94-AL1/15-ST1A 20.0 | 10 | 0.306 | 0.35 | 0.35 | ol | 94 | 0.00403 | MV
122-AL1/20-ST1A 20.0 | 10.3 | 0.2376 | 0.344 | 0.41 | ol | 122 | 0.00403 | MV
149-AL1/24-ST1A 20.0 | 10.5 | 0.194 | 0.337 | 0.47 | ol | 149 | 0.00403 | MV
184-AL1/30-ST1A 20.0 | 10.75 | 0.1571 | 0.33 | 0.535 | ol | 184 | 0.00403 | MV
243-AL1/39-ST1A 20.0 | 11 | 0.1188 | 0.32 | 0.645 | ol | 243 | 0.00403 | MV
48-AL1/8-ST1A 110.0 | 8 | 0.5939 | 0.46 | 0.21 | ol | 48 | 0.00403 | HV
70-AL1/11-ST1A 110.0 | 8.4 | 0.4132 | 0.45 | 0.29 | ol | 70 | 0.00403 | HV
94-AL1/15-ST1A 110.0 | 8.65 | 0.306 | 0.44 | 0.35 | ol | 94 | 0.00403 | HV
122-AL1/20-ST1A 110.0 | 8.5 | 0.2376 | 0.43 | 0.41 | ol | 122 | 0.00403 | HV
149-AL1/24-ST1A 110.0 | 8.75 | 0.194 | 0.41 | 0.47 | ol | 149 | 0.00403 | HV
184-AL1/30-ST1A 110.0 | 8.8 | 0.1571 | 0.4 | 0.535 | ol | 184 | 0.00403 | HV
243-AL1/39-ST1A 110.0 | 9 | 0.1188 | 0.39 | 0.645 | ol | 243 | 0.00403 | HV
305-AL1/39-ST1A 110.0 | 9.2 | 0.0949 | 0.38 | 0.74 | ol | 305 | 0.00403 | HV
490-AL1/64-ST1A 110.0 | 9.75 | 0.059 | 0.37 | 0.96 | ol | 490 | 0.00403 | HV
679-AL1/86-ST1A 110.0 | 9.95 | 0.042 | 0.36 | 1.15 | ol | 679 | 0.00403 | HV
490-AL1/64-ST1A 220.0 | 10 | 0.059 | 0.285 | 0.96 | ol | 490 | 0.00403 | HV
679-AL1/86-ST1A 220.0 | 11.7 | 0.042 | 0.275 | 1.15 | ol | 679 | 0.00403 | HV
490-AL1/64-ST1A 380.0 | 11 | 0.059 | 0.253 | 0.96 | ol | 490 | 0.00403 | HV
679-AL1/86-ST1A 380.0 | 14.6 | 0.042 | 0.25 | 1.15 | ol | 679 | 0.00403 | HV

## trafo_std_types
| i0_percent | pfe_kw | vkr_percent | sn_mva | vn_lv_kv | vn_hv_kv | vk_percent | shift_degree | vector_group | tap_side | tap_neutral | tap_min | tap_max | tap_step_degree | tap_step_percent | tap_phase_shifter
160 MVA 380/110 kV | 0.06 | 60 | 0.25 | 160 | 110 | 380 | 12.2 | 0 | Yy0 | hv | 0 | -9 | 9 | 0 | 1.5 | FALSE
100 MVA 220/110 kV | 0.06 | 55 | 0.26 | 100 | 110 | 220 | 12 | 0 | Yy0 | hv | 0 | -9 | 9 | 0 | 1.5 | FALSE
63 MVA 110/20 kV | 0.04 | 22 | 0.32 | 63 | 20 | 110 | 18 | 150 | YNd5 | hv | 0 | -9 | 9 | 0 | 1.5 | FALSE
40 MVA 110/20 kV | 0.05 | 18 | 0.34 | 40 | 20 | 110 | 16.2 | 150 | YNd5 | hv | 0 | -9 | 9 | 0 | 1.5 | FALSE
25 MVA 110/20 kV | 0.07 | 14 | 0.41 | 25 | 20 | 110 | 12 | 150 | YNd5 | hv | 0 | -9 | 9 | 0 | 1.5 | FALSE
63 MVA 110/10 kV | 0.04 | 22 | 0.32 | 63 | 10 | 110 | 18 | 150 | YNd5 | hv | 0 | -9 | 9 | 0 | 1.5 | FALSE
40 MVA 110/10 kV | 0.05 | 18 | 0.34 | 40 | 10 | 110 | 16.2 | 150 | YNd5 | hv | 0 | -9 | 9 | 0 | 1.5 | FALSE
25 MVA 110/10 kV | 0.07 | 14 | 0.41 | 25 | 10 | 110 | 12 | 150 | YNd5 | hv | 0 | -9 | 9 | 0 | 1.5 | FALSE
0.25 MVA 20/0.4 kV | 0.32 | 0.8 | 1.44 | 0.25 | 0.4 | 20 | 6 | 150 | Yzn5 | hv | 0 | -2 | 2 | 0 | 2.5 | FALSE
0.4 MVA 20/0.4 kV | 0.3375 | 1.35 | 1.425 | 0.4 | 0.4 | 20 | 6 | 150 | Dyn5 | hv | 0 | -2 | 2 | 0 | 2.5 | FALSE
0.63 MVA 20/0.4 kV | 0.2619 | 1.65 | 1.206 | 0.63 | 0.4 | 20 | 6 | 150 | Dyn5 | hv | 0 | -2 | 2 | 0 | 2.5 | FALSE
0.25 MVA 10/0.4 kV | 0.24 | 0.6 | 1.2 | 0.25 | 0.4 | 10 | 4 | 150 | Dyn5 | hv | 0 | -2 | 2 | 0 | 2.5 | FALSE
0.4 MVA 10/0.4 kV | 0.2375 | 0.95 | 1.325 | 0.4 | 0.4 | 10 | 4 | 150 | Dyn5 | hv | 0 | -2 | 2 | 0 | 2.5 | FALSE
0.63 MVA 10/0.4 kV | 0.1873 | 1.18 | 1.0794 | 0.63 | 0.4 | 10 | 4 | 150 | Dyn5 | hv | 0 | -2 | 2 | 0 | 2.5 | FALSE

## trafo3w_std_types
| sn_hv_mva | sn_mv_mva | sn_lv_mva | vn_hv_kv | vn_mv_kv | vn_lv_kv | vk_hv_percent | vk_mv_percent | vk_lv_percent | vkr_hv_percent | vkr_mv_percent | vkr_lv_percent | pfe_kw | i0_percent | shift_mv_degree | shift_lv_degree | vector_group | tap_side | tap_neutral | tap_min | tap_max | tap_step_percent
63/25/38 MVA 110/20/10 kV | 63 | 25 | 38 | 110 | 20 | 10 | 10.4 | 10.4 | 10.4 | 0.28 | 0.32 | 0.35 | 35 | 0.89 | 0 | 0 | YN0yn0yn0 | hv | 0 | -10 | 10 | 1.2
63/25/38 MVA 110/10/10 kV | 63 | 25 | 38 | 110 | 10 | 10 | 10.4 | 10.4 | 10.4 | 0.28 | 0.32 | 0.35 | 35 | 0.89 | 0 | 0 | YN0yn0yn0 | hv | 0 | -10 | 10 | 1.2

## fuse_std_types
| fuse_type | i_rated_a | t_avg | t_min | t_total | x_avg | x_min | x_total
HV 100A | HV 100A | 100 | 0 | [10.0, 3.64, 0.854, 0.281, 0.1, 0.0531, 0.022, 0.01] | [10.0, 4.267, 1.21, 0.403, 0.1, 0.058, 0.022, 0.01] | 0 | [300.0, 350.0, 450.0, 550.0, 700.0, 850.0, 1200.0, 1752.0] | [600.0, 700.0, 900.0, 1150.0, 1665.0, 2000.0, 3000.0, 4313.0]
HV 10A | HV 10A | 10 | 0 | [10.0, 1675.0, 0.344, 0.156, 0.1, 0.0417, 0.0171, 0.01] | [10.0, 1.3, 0.3, 0.155, 0.1, 0.0555, 0.023, 0.01] | 0 | [30.0, 32.0, 35.0, 37.0, 39.0, 50.0, 70.0, 88.0] | [60.0, 70.0, 80.0, 87.0, 94.0, 110.0, 150.0, 216.0]
HV 125A | HV 125A | 125 | 0 | [10.0, 1.82, 0.344, 0.1, 0.0467, 0.0269, 0.01] | [10.0, 2.478, 0.426, 0.1, 0.0427, 0.0211, 0.01] | 0 | [375.0, 500.0, 700.0, 925.0, 1200.0, 1500.0, 2341.0] | [750.0, 1000.0, 1500.0, 2200.0, 3000.0, 4000.0, 5765.0]
HV 160A | HV 160A | 160 | 0 | [10.0, 4.15, 1.03, 0.198, 0.1, 0.051, 0.0172, 0.01] | [10.0, 2.3, 0.734, 0.274, 0.1, 0.046, 0.0177, 0.01] | 0 | [480.0, 550.0, 700.0, 1000.0, 1260.0, 1600.0, 2500.0, 3227.0] | [960.0, 1300.0, 1700.0, 2200.0, 2996.0, 4000.0, 6000.0, 7946.0]
HV 16A | HV 16A | 16 | 0 | [10.0, 0.352, 0.164, 0.1, 0.0649, 0.0342, 0.01] | [10.0, 2.34, 0.722, 0.181, 0.1, 0.055, 0.0296, 0.01] | 0 | [48.0, 60.0, 65.0, 71.0, 80.0, 100.0, 162.0] | [96.0, 110.0, 125.0, 150.0, 168.0, 200.0, 250.0, 398.0]
HV 200A | HV 200A | 200 | 0 | [10.0, 4.267, 1.21, 0.403, 0.1, 0.058, 0.022, 0.01] | [10.0, 3.73, 1.654, 0.328, 0.1, 0.0531, 0.019, 0.01] | 0 | [600.0, 700.0, 900.0, 1150.0, 1665.0, 2000.0, 3000.0, 4313.0] | [1200.0, 1500.0, 1800.0, 2700.0, 3960.0, 5000.0, 7500.0, 10620.0]
HV 20A | HV 20A | 20 | 0 | [10.0, 1.3, 0.3, 0.155, 0.1, 0.0555, 0.023, 0.01] | [10.0, 1.3, 0.161, 0.1, 0.0611, 0.0399, 0.0141, 0.01] | 0 | [60.0, 70.0, 80.0, 87.0, 94.0, 110.0, 150.0, 216.0] | [120.0, 150.0, 200.0, 223.0, 260.0, 300.0, 450.0, 532.0]
HV 25A | HV 25A | 25 | 0 | [10.0, 2.512, 0.833, 0.299, 0.1, 0.0372, 0.0223, 0.01] | [10.0, 3.125, 0.597, 0.198, 0.1, 0.0378, 0.022, 0.01] | 0 | [75.0, 82.0, 90.0, 100.0, 124.0, 170.0, 200.0, 289.0] | [150.0, 170.0, 210.0, 250.0, 294.0, 400.0, 500.0, 711.0]
HV 31.5A | HV 31.5A | 31.5 | 0 | [10.0, 2.34, 0.722, 0.181, 0.1, 0.055, 0.0296, 0.01] | [10.0, 2.84, 0.368, 0.164, 0.1, 0.0621, 0.0378, 0.0195, 0.01] | 0 | [95.0, 110.0, 125.0, 150.0, 165.0, 200.0, 250.0, 390.0] | [189.0, 220.0, 300.0, 350.0, 393.0, 450.0, 530.0, 700.0, 960.0]
HV 40A | HV 40A | 40 | 0 | [10.0, 1.3, 0.161, 0.1, 0.0611, 0.0399, 0.0141, 0.01] | [10.0, 2.05, 0.369, 0.198, 0.1, 0.051, 0.0298, 0.01] | 0 | [120.0, 150.0, 200.0, 223.0, 260.0, 300.0, 450.0, 532.0] | [240.0, 300.0, 400.0, 450.0, 530.0, 650.0, 800.0, 1311.0]
HV 50A | HV 50A | 50 | 0 | [10.0, 3.215, 0.597, 0.198, 0.1, 0.0378, 0.022, 0.01] | [10.0, 3.64, 0.854, 0.281, 0.1, 0.0531, 0.022, 0.01] | 0 | [150.0, 170.0, 210.0, 250.0, 294.0, 400.0, 500.0, 711.0] | [300.0, 350.0, 450.0, 550.0, 700.0, 850.0, 1200.0, 1752.0]
HV 6.3A | HV 6.3A | 6.3 | 0 | [10.0, 1.39, 0.344, 0.168, 0.1, 0.056, 0.0263, 0.01] | [10.0, 1.711, 0.516, 0.198, 0.1, 0.0634, 0.0303, 0.01] | 0 | [19.0, 19.5, 20.4, 20.8, 22.0, 25.0, 32.0, 48.0] | [38.0, 40.0, 43.0, 48.0, 53.0, 60.0, 75.0, 118.0]
HV 63A | HV 63A | 63 | 0 | [10.0, 2.84, 0.368, 0.164, 0.1, 0.0621, 0.0378, 0.0195, 0.01] | [10.0, 1.82, 0.344, 0.1, 0.0467, 0.0269, 0.01] | 0 | [189.0, 220.0, 300.0, 350.0, 393.0, 450.0, 530.0, 700.0, 961.0] | [378.0, 500.0, 700.0, 934.0, 1200.0, 1500.0, 2366.0]
HV 80A | HV 80A | 80 | 0 | [10.0, 2.05, 0.369, 0.198, 0.1, 0.051, 0.0298, 0.01] | [10.0, 4.15, 1.03, 0.198, 0.1, 0.051, 0.0172, 0.01] | 0 | [240.0, 300.0, 400.0, 450.0, 530.0, 650.0, 800.0, 1311.0] | [480.0, 550.0, 700.0, 1000.0, 1260.0, 1600.0, 2500.0, 3227.0]
Siemens NH-1-100 | Siemens NH-1-100 | 100 | [5400.0, 2000.0, 400.0, 20.0, 1.0, 0.2, 0.012, 0.004] | 0 | 0 | [150.0, 190.0, 250.0, 430.0, 900.0, 1250.0, 2700.0, 3600.0] | 0 | 0
Siemens NH-1-125 | Siemens NH-1-125 | 125 | [4800.0, 120.0, 7.0, 0.1, 0.004] | 0 | 0 | [180.0, 400.0, 740.0, 2000.0, 4250.0] | 0 | 0
Siemens NH-1-16 | Siemens NH-1-16 | 16 | [4000.0, 400.0, 2.0, 0.1, 0.04, 0.01] | 0 | 0 | [26.0, 35.0, 75.0, 150.0, 200.0, 300.0] | 0 | 0
Siemens NH-1-160 | Siemens NH-1-160 | 160 | [4800.0, 120.0, 7.0, 0.1, 0.004] | 0 | 0 | [210.0, 500.0, 900.0, 2300.0, 5000.0] | 0 | 0
Siemens NH-1-25 | Siemens NH-1-25 | 25 | [4000.0, 1000.0, 10.0, 0.2, 0.02, 0.01] | 0 | 0 | [40.0, 50.0, 100.0, 210.0, 400.0, 500.0] | 0 | 0
Siemens NH-1-50 | Siemens NH-1-50 | 50 | [4000.0, 40.0, 4.0, 1.0, 0.02, 0.01] | 0 | 0 | [86.0, 200.0, 300.0, 400.0, 1000.0, 1280.0] | 0 | 0
Siemens NH-1-63 | Siemens NH-1-63 | 63 | [4000.0, 100.0, 10.0, 2.0, 0.04, 0.01] | 0 | 0 | [100.0, 200.0, 300.0, 400.0, 1000.0, 1500.0] | 0 | 0
Siemens NH-1-80 | Siemens NH-1-80 | 80 | [4800.0, 120.0, 7.0, 0.1, 0.01] | 0 | 0 | [150.58, 250.0, 450.0, 1150.0, 2470.0] | 0 | 0
Siemens NH-2-1000 | Siemens NH-2-1000 | 1000 | [4800.0, 120.0, 7.0, 0.1, 0.004] | 0 | 0 | [1900.0, 3500.0, 8400.0, 24000.0, 52000.0] | 0 | 0
Siemens NH-2-200 | Siemens NH-2-200 | 200 | [4800.0, 120.0, 7.0, 0.1, 0.004] | 0 | 0 | [280.0, 650.0, 1200.0, 3000.0, 7000.0] | 0 | 0
Siemens NH-2-224 | Siemens NH-2-224 | 224 | [4800.0, 120.0, 7.0, 0.2, 0.04, 0.004] | 0 | 0 | [400.0, 750.0, 1453.0, 3025.0, 4315.0, 7600.0] | 0 | 0
Siemens NH-2-250 | Siemens NH-2-250 | 250 | [4800.0, 120.0, 7.0, 0.1, 0.004] | 0 | 0 | [450.0, 800.0, 1650.0, 4000.0, 8500.0] | 0 | 0
Siemens NH-2-315 | Siemens NH-2-315 | 315 | [4800.0, 120.0, 7.0, 0.1, 0.004] | 0 | 0 | [550.0, 920.0, 1900.0, 5000.0, 11000.0] | 0 | 0
Siemens NH-2-355 | Siemens NH-2-355 | 355 | [4800.0, 120.0, 6.0, 0.1, 0.004] | 0 | 0 | [650.0, 1116.27, 2350.0, 5840.0, 12790.0] | 0 | 0
Siemens NH-2-400 | Siemens NH-2-400 | 400 | [4800.0, 120.0, 7.0, 0.1, 0.004] | 0 | 0 | [720.0, 1350.0, 2800.0, 6500.0, 15000.0] | 0 | 0
Siemens NH-2-425 | Siemens NH-2-425 | 425 | [4800.0, 120.0, 7.0, 0.1, 0.004] | 0 | 0 | [850.0, 1500.0, 3050.0, 7500.0, 16500.0] | 0 | 0
Siemens NH-2-630 | Siemens NH-2-630 | 630 | [4800.0, 120.0, 7.0, 0.1, 0.004] | 0 | 0 | [1200.0, 2000.0, 4800.0, 12000.0, 26000.0] | 0 | 0

## dtypes
| element | column | dtype
0 | bus | name | object
1 | bus | vn_kv | float64
2 | bus | type | object
3 | bus | zone | object
4 | bus | in_service | bool
5 | load | name | object
6 | load | bus | uint32
7 | load | p_mw | float64
8 | load | q_mvar | float64
9 | load | const_z_percent | float64
10 | load | const_i_percent | float64
11 | load | sn_mva | float64
12 | load | scaling | float64
13 | load | in_service | bool
14 | load | type | object
15 | ext_grid | name | object
16 | ext_grid | bus | uint32
17 | ext_grid | vm_pu | float64
18 | ext_grid | va_degree | float64
19 | ext_grid | slack_weight | float64
20 | ext_grid | in_service | bool
21 | line | name | object
22 | line | std_type | object
23 | line | from_bus | uint32
24 | line | to_bus | uint32
25 | line | length_km | float64
26 | line | r_ohm_per_km | float64
27 | line | x_ohm_per_km | float64
28 | line | c_nf_per_km | float64
29 | line | g_us_per_km | float64
30 | line | max_i_ka | float64
31 | line | df | float64
32 | line | parallel | uint32
33 | line | type | object
34 | line | in_service | bool
35 | trafo | name | object
36 | trafo | std_type | object
37 | trafo | hv_bus | uint32
38 | trafo | lv_bus | uint32
39 | trafo | sn_mva | float64
40 | trafo | vn_hv_kv | float64
41 | trafo | vn_lv_kv | float64
42 | trafo | vk_percent | float64
43 | trafo | vkr_percent | float64
44 | trafo | pfe_kw | float64
45 | trafo | i0_percent | float64
46 | trafo | shift_degree | float64
47 | trafo | tap_side | object
48 | trafo | tap_neutral | int32
49 | trafo | tap_min | int32
50 | trafo | tap_max | int32
51 | trafo | tap_step_percent | float64
52 | trafo | tap_step_degree | float64
53 | trafo | tap_pos | int32
54 | trafo | tap_phase_shifter | bool
55 | trafo | parallel | uint32
56 | trafo | df | float64
57 | trafo | in_service | bool
58 | line_geodata | coords | object
59 | bus_geodata | x | float64
60 | bus_geodata | y | float64
61 | bus_geodata | coords | object

## parameters
| version | format_version | converged | OPF_converged | name | f_hz | sn_mva
0 | 2.14.6 | 2.14.0 | FALSE | FALSE |  | 50 | 1