## bus
| name | vn_kv | type | zone | in_service
0 | bus_LV_3005-1_0_3_node_0 | 0.4 | n |  | TRUE
1 | bus_LV_3005-1_0_3_node_1 | 0.4 | n |  | TRUE
2 | bus_LV_3005-1_0_3_node_2 | 0.4 | n |  | TRUE
3 | bus_LV_3005-1_0_3_node_4 | 0.4 | n |  | TRUE
4 | bus_LV_3005-1_0_3_node_3 | 0.4 | n |  | TRUE
5 | bus_LV_3005-1_0_3_node_215 | 0.4 | n |  | TRUE
6 | bus_LV_3005-1_0_3_node_209 | 0.4 | n |  | TRUE
7 | bus_LV_3005-1_0_3_node_225 | 0.4 | n |  | TRUE
8 | bus_LV_3005-1_0_3_node_30 | 0.4 | n |  | TRUE
9 | bus_LV_3005-1_0_3_node_28 | 0.4 | n |  | TRUE
10 | bus_LV_3005-1_0_3_node_5 | 0.4 | n |  | TRUE
11 | bus_LV_3005-1_0_3_node_6 | 0.4 | n |  | TRUE
12 | bus_LV_3005-1_0_3_node_7 | 0.4 | n |  | TRUE
13 | bus_LV_3005-1_0_3_node_11 | 0.4 | n |  | TRUE
14 | bus_LV_3005-1_0_3_node_8 | 0.4 | n |  | TRUE
15 | bus_LV_3005-1_0_3_node_9 | 0.4 | n |  | TRUE
16 | bus_LV_3005-1_0_3_node_10 | 0.4 | n |  | TRUE
17 | bus_LV_3005-1_0_3_node_12 | 0.4 | n |  | TRUE
18 | bus_LV_3005-1_0_3_node_23 | 0.4 | n |  | TRUE
19 | bus_LV_3005-1_0_3_node_24 | 0.4 | n |  | TRUE
20 | bus_LV_3005-1_0_3_node_13 | 0.4 | n |  | TRUE
21 | bus_LV_3005-1_0_3_node_14 | 0.4 | n |  | TRUE
22 | bus_LV_3005-1_0_3_node_15 | 0.4 | n |  | TRUE
23 | bus_LV_3005-1_0_3_node_16 | 0.4 | n |  | TRUE
24 | bus_LV_3005-1_0_3_node_17 | 0.4 | n |  | TRUE
25 | bus_LV_3005-1_0_3_node_22 | 0.4 | n |  | TRUE
26 | bus_LV_3005-1_0_3_node_26 | 0.4 | n |  | TRUE
27 | bus_LV_3005-1_0_3_node_18 | 0.4 | n |  | TRUE
28 | bus_LV_3005-1_0_3_node_19 | 0.4 | n |  | TRUE
29 | bus_LV_3005-1_0_3_node_20 | 0.4 | n |  | TRUE
30 | bus_LV_3005-1_0_3_node_21 | 0.4 | n |  | TRUE
31 | bus_LV_3005-1_0_3_node_25 | 0.4 | n |  | TRUE
32 | bus_LV_3005-1_0_3_node_31 | 0.4 | n |  | TRUE
33 | bus_LV_3005-1_0_3_node_27 | 0.4 | n |  | TRUE
34 | bus_LV_3005-1_0_3_node_36 | 0.4 | n |  | TRUE
35 | bus_LV_3005-1_0_3_node_33 | 0.4 | n |  | TRUE
36 | bus_LV_3005-1_0_3_node_32 | 0.4 | n |  | TRUE
37 | bus_LV_3005-1_0_3_node_34 | 0.4 | n |  | TRUE
38 | bus_LV_3005-1_0_3_node_35 | 0.4 | n |  | TRUE
39 | bus_LV_3005-1_0_3_node_37 | 0.4 | n |  | TRUE
40 | bus_LV_3005-1_0_3_node_38 | 0.4 | n |  | TRUE
41 | bus_LV_3005-1_0_3_node_39 | 0.4 | n |  | TRUE
42 | bus_LV_3005-1_0_3_node_40 | 0.4 | n |  | TRUE
43 | bus_LV_3005-1_0_3_node_41 | 0.4 | n |  | TRUE
44 | bus_LV_3005-1_0_3_node_49 | 0.4 | n |  | TRUE
45 | bus_LV_3005-1_0_3_node_50 | 0.4 | n |  | TRUE
46 | bus_LV_3005-1_0_3_node_42 | 0.4 | n |  | TRUE
47 | bus_LV_3005-1_0_3_node_43 | 0.4 | n |  | TRUE
48 | bus_LV_3005-1_0_3_node_44 | 0.4 | n |  | TRUE
49 | bus_LV_3005-1_0_3_node_45 | 0.4 | n |  | TRUE
50 | bus_LV_3005-1_0_3_node_46 | 0.4 | n |  | TRUE
51 | bus_LV_3005-1_0_3_node_47 | 0.4 | n |  | TRUE
52 | bus_LV_3005-1_0_3_node_48 | 0.4 | n |  | TRUE
53 | bus_LV_3005-1_0_3_node_171 | 0.4 | n |  | TRUE
54 | bus_LV_3005-1_0_3_node_94 | 0.4 | n |  | TRUE
55 | bus_LV_3005-1_0_3_node_96 | 0.4 | n |  | TRUE
56 | bus_LV_3005-1_0_3_node_208 | 0.4 | n |  | TRUE
57 | bus_LV_3005-1_0_3_node_51 | 0.4 | n |  | TRUE
58 | bus_LV_3005-1_0_3_node_70 | 0.4 | n |  | TRUE
59 | bus_LV_3005-1_0_3_node_71 | 0.4 | n |  | TRUE
60 | bus_LV_3005-1_0_3_node_72 | 0.4 | n |  | TRUE
61 | bus_LV_3005-1_0_3_node_220 | 0.4 | n |  | TRUE
62 | bus_LV_3005-1_0_3_node_89 | 0.4 | n |  | TRUE
63 | bus_LV_3005-1_0_3_node_90 | 0.4 | n |  | TRUE
64 | bus_LV_3005-1_0_3_node_91 | 0.4 | n |  | TRUE
65 | bus_LV_3005-1_0_3_node_93 | 0.4 | n |  | TRUE
66 | bus_LV_3005-1_0_3_node_151 | 0.4 | n |  | TRUE
67 | bus_LV_3005-1_0_3_node_95 | 0.4 | n |  | TRUE
68 | bus_LV_3005-1_0_3_node_213 | 0.4 | n |  | TRUE
69 | bus_LV_3005-1_0_3_node_211 | 0.4 | n |  | TRUE
70 | bus_LV_3005-1_0_3_node_119 | 0.4 | n |  | TRUE
71 | bus_LV_3005-1_0_3_node_120 | 0.4 | n |  | TRUE
72 | bus_LV_3005-1_0_3_node_121 | 0.4 | n |  | TRUE
73 | bus_LV_3005-1_0_3_node_122 | 0.4 | n |  | TRUE
74 | bus_LV_3005-1_0_3_node_123 | 0.4 | n |  | TRUE
75 | bus_LV_3005-1_0_3_node_124 | 0.4 | n |  | TRUE
76 | bus_LV_3005-1_0_3_node_172 | 0.4 | n |  | TRUE
77 | bus_LV_3005-1_0_3_node_181 | 0.4 | n |  | TRUE
78 | bus_LV_3005-1_0_3_node_206 | 0.4 | n |  | TRUE
79 | bus_LV_3005-1_0_3_node_149 | 0.4 | n |  | TRUE
80 | bus_LV_3005-1_0_3_node_150 | 0.4 | n |  | TRUE
81 | bus_LV_3005-1_0_3_node_310 | 0.4 | n |  | TRUE
82 | bus_LV_3005-1_0_3_node_175 | 0.4 | n |  | TRUE
83 | bus_LV_3005-1_0_3_node_176 | 0.4 | n |  | TRUE
84 | bus_LV_3005-1_0_3_node_177 | 0.4 | n |  | TRUE
85 | bus_LV_3005-1_0_3_node_178 | 0.4 | n |  | TRUE
86 | bus_LV_3005-1_0_3_node_179 | 0.4 | n |  | TRUE
87 | bus_LV_3005-1_0_3_node_214 | 0.4 | n |  | TRUE
88 | bus_LV_3005-1_0_3_node_182 | 0.4 | n |  | TRUE
89 | bus_LV_3005-1_0_3_node_203 | 0.4 | n |  | TRUE
90 | bus_LV_3005-1_0_3_node_204 | 0.4 | n |  | TRUE
91 | bus_LV_3005-1_0_3_node_205 | 0.4 | n |  | TRUE
92 | bus_LV_3005-1_0_3_node_210 | 0.4 | n |  | TRUE
93 | bus_LV_3005-1_0_3_node_219 | 0.4 | n |  | TRUE
94 | bus_LV_3005-1_0_3_node_207 | 0.4 | n |  | TRUE
95 | bus_LV_3005-1_0_3_node_212 | 0.4 | n |  | TRUE
96 | bus_LV_3005-1_0_3_node_216 | 0.4 | n |  | TRUE
97 | bus_LV_3005-1_0_3_node_302 | 0.4 | n |  | TRUE
98 | bus_LV_3005-1_0_3_node_217 | 0.4 | n |  | TRUE
99 | bus_LV_3005-1_0_3_node_218 | 0.4 | n |  | TRUE
100 | bus_MV_40_0_node_136 | 20 | n |  | TRUE

## load
| name | bus | p_mw | q_mvar | const_z_percent | const_i_percent | sn_mva | scaling | in_service | type
0 | LV_3005-1_0_3_load_0 | 0 | 0.0005348 | 0.00013403 | 0 | 0 |  | 1 | TRUE | wye
1 | LV_3005-1_0_3_load_209 | 6 | 0.005843 | 0.0014644 | 0 | 0 |  | 1 | TRUE | wye
2 | LV_3005-1_0_3_load_225 | 7 | 0.0011003 | 0.00027575 | 0 | 0 |  | 1 | TRUE | wye
3 | LV_3005-1_0_3_load_30 | 8 | 0.00016332 | 4.0933e-05 | 0 | 0 |  | 1 | TRUE | wye
4 | LV_3005-1_0_3_load_28 | 9 | 9.6233e-05 | 2.4118e-05 | 0 | 0 |  | 1 | TRUE | wye
5 | LV_3005-1_0_3_load_5 | 10 | 0.0031881 | 0.00079901 | 0 | 0 |  | 1 | TRUE | wye
6 | LV_3005-1_0_3_load_7 | 12 | 0.0017813 | 0.00044643 | 0 | 0 |  | 1 | TRUE | wye
7 | LV_3005-1_0_3_load_8 | 14 | 0.0014475 | 0.00036278 | 0 | 0 |  | 1 | TRUE | wye
8 | LV_3005-1_0_3_load_9 | 15 | 0.0006787 | 0.0001701 | 0 | 0 |  | 1 | TRUE | wye
9 | LV_3005-1_0_3_load_12 | 17 | 0.0024119 | 0.00060447 | 0 | 0 |  | 1 | TRUE | wye
10 | LV_3005-1_0_3_load_23 | 18 | 0.00032504 | 8.1463e-05 | 0 | 0 |  | 1 | TRUE | wye
11 | LV_3005-1_0_3_load_24 | 19 | 0.0012978 | 0.00032525 | 0 | 0 |  | 1 | TRUE | wye
12 | LV_3005-1_0_3_load_13 | 20 | 0.00094973 | 0.00023803 | 0 | 0 |  | 1 | TRUE | wye
13 | LV_3005-1_0_3_load_14 | 21 | 0.00054266 | 0.000136 | 0 | 0 |  | 1 | TRUE | wye
14 | LV_3005-1_0_3_load_15 | 22 | 0.00097046 | 0.00024322 | 0 | 0 |  | 1 | TRUE | wye
15 | LV_3005-1_0_3_load_16 | 23 | 0.00071746 | 0.00017981 | 0 | 0 |  | 1 | TRUE | wye
16 | LV_3005-1_0_3_load_22 | 25 | 0.00017677 | 4.4302e-05 | 0 | 0 |  | 1 | TRUE | wye
17 | LV_3005-1_0_3_load_18 | 27 | 0.0022843 | 0.0005725 | 0 | 0 |  | 1 | TRUE | wye
18 | LV_3005-1_0_3_load_20 | 29 | 0.00050383 | 0.00012627 | 0 | 0 |  | 1 | TRUE | wye
19 | LV_3005-1_0_3_load_21 | 30 | 0.0020343 | 0.00050984 | 0 | 0 |  | 1 | TRUE | wye
20 | LV_3005-1_0_3_load_25 | 31 | 0.00083109 | 0.00020829 | 0 | 0 |  | 1 | TRUE | wye
21 | LV_3005-1_0_3_load_36 | 34 | 0.0012105 | 0.00030338 | 0 | 0 |  | 1 | TRUE | wye
22 | LV_3005-1_0_3_load_32 | 36 | 0.0016784 | 0.00042066 | 0 | 0 |  | 1 | TRUE | wye
23 | LV_3005-1_0_3_load_34 | 37 | 0.00021401 | 5.3637e-05 | 0 | 0 |  | 1 | TRUE | wye
24 | LV_3005-1_0_3_load_35 | 38 | 0.00047315 | 0.00011858 | 0 | 0 |  | 1 | TRUE | wye
25 | LV_3005-1_0_3_load_37 | 39 | 0.0010406 | 0.0002608 | 0 | 0 |  | 1 | TRUE | wye
26 | LV_3005-1_0_3_load_39 | 41 | 0.00032485 | 8.1414e-05 | 0 | 0 |  | 1 | TRUE | wye
27 | LV_3005-1_0_3_load_40 | 42 | 0.0025974 | 0.00065096 | 0 | 0 |  | 1 | TRUE | wye
28 | LV_3005-1_0_3_load_49 | 44 | 0.0023784 | 0.00059609 | 0 | 0 |  | 1 | TRUE | wye
29 | LV_3005-1_0_3_load_50 | 45 | 0.0050493 | 0.0012655 | 0 | 0 |  | 1 | TRUE | wye
30 | LV_3005-1_0_3_load_42 | 46 | 0.0013523 | 0.00033892 | 0 | 0 |  | 1 | TRUE | wye
31 | LV_3005-1_0_3_load_43 | 47 | 0.0016511 | 0.00041381 | 0 | 0 |  | 1 | TRUE | wye
32 | LV_3005-1_0_3_load_44 | 48 | 0.0015332 | 0.00038427 | 0 | 0 |  | 1 | TRUE | wye
33 | LV_3005-1_0_3_load_46 | 50 | 0.00057855 | 0.000145 | 0 | 0 |  | 1 | TRUE | wye
34 | LV_3005-1_0_3_load_47 | 51 | 0.0034146 | 0.00085579 | 0 | 0 |  | 1 | TRUE | wye
35 | LV_3005-1_0_3_load_48 | 52 | 0.0033113 | 0.00082989 | 0 | 0 |  | 1 | TRUE | wye
36 | LV_3005-1_0_3_load_171 | 53 | 0.00043928 | 0.00011009 | 0 | 0 |  | 1 | TRUE | wye
37 | LV_3005-1_0_3_load_96 | 55 | 0.0025944 | 0.00065021 | 0 | 0 |  | 1 | TRUE | wye
38 | LV_3005-1_0_3_load_51 | 57 | 0.001944 | 0.00048721 | 0 | 0 |  | 1 | TRUE | wye
39 | LV_3005-1_0_3_load_70 | 58 | 0.0025567 | 0.00064076 | 0 | 0 |  | 1 | TRUE | wye
40 | LV_3005-1_0_3_load_71 | 59 | 0.0018497 | 0.00046359 | 0 | 0 |  | 1 | TRUE | wye
41 | LV_3005-1_0_3_load_72 | 60 | 0.0036343 | 0.00091084 | 0 | 0 |  | 1 | TRUE | wye
42 | LV_3005-1_0_3_load_220 | 61 | 0.0022655 | 0.0005678 | 0 | 0 |  | 1 | TRUE | wye
43 | LV_3005-1_0_3_load_89 | 62 | 0.0015755 | 0.00039487 | 0 | 0 |  | 1 | TRUE | wye
44 | LV_3005-1_0_3_load_90 | 63 | 0.0014751 | 0.00036969 | 0 | 0 |  | 1 | TRUE | wye
45 | LV_3005-1_0_3_load_91 | 64 | 0.0030273 | 0.00075872 | 0 | 0 |  | 1 | TRUE | wye
46 | LV_3005-1_0_3_load_93 | 65 | 0.0016597 | 0.00041597 | 0 | 0 |  | 1 | TRUE | wye
47 | LV_3005-1_0_3_load_213 | 68 | 0.0062674 | 0.0015708 | 0 | 0 |  | 1 | TRUE | wye
48 | LV_3005-1_0_3_load_211 | 69 | 0.0024343 | 0.00061009 | 0 | 0 |  | 1 | TRUE | wye
49 | LV_3005-1_0_3_load_119 | 70 | 0.001266 | 0.00031729 | 0 | 0 |  | 1 | TRUE | wye
50 | LV_3005-1_0_3_load_120 | 71 | 0.0011576 | 0.00029013 | 0 | 0 |  | 1 | TRUE | wye
51 | LV_3005-1_0_3_load_122 | 73 | 0.0038748 | 0.00097113 | 0 | 0 |  | 1 | TRUE | wye
52 | LV_3005-1_0_3_load_123 | 74 | 0.0010822 | 0.00027124 | 0 | 0 |  | 1 | TRUE | wye
53 | LV_3005-1_0_3_load_124 | 75 | 0.012377 | 0.0031019 | 0 | 0 |  | 1 | TRUE | wye
54 | LV_3005-1_0_3_load_172 | 76 | 0.0074629 | 0.0018704 | 0 | 0 |  | 1 | TRUE | wye
55 | LV_3005-1_0_3_load_181 | 77 | 0.0012531 | 0.00031406 | 0 | 0 |  | 1 | TRUE | wye
56 | LV_3005-1_0_3_load_206 | 78 | 0.0038298 | 0.00095983 | 0 | 0 |  | 1 | TRUE | wye
57 | LV_3005-1_0_3_load_149 | 79 | 0.0010467 | 0.00026234 | 0 | 0 |  | 1 | TRUE | wye
58 | LV_3005-1_0_3_load_150 | 80 | 0.0020246 | 0.0005074 | 0 | 0 |  | 1 | TRUE | wye
59 | LV_3005-1_0_3_load_310 | 81 | 0.00060109 | 0.00015065 | 0 | 0 |  | 1 | TRUE | wye
60 | LV_3005-1_0_3_load_175 | 82 | 0.001649 | 0.00041328 | 0 | 0 |  | 1 | TRUE | wye
61 | LV_3005-1_0_3_load_176 | 83 | 0.00093855 | 0.00023522 | 0 | 0 |  | 1 | TRUE | wye
62 | LV_3005-1_0_3_load_178 | 85 | 0.0032899 | 0.00082453 | 0 | 0 |  | 1 | TRUE | wye
63 | LV_3005-1_0_3_load_179 | 86 | 0.0021311 | 0.00053411 | 0 | 0 |  | 1 | TRUE | wye
64 | LV_3005-1_0_3_load_214 | 87 | 0.0059652 | 0.001495 | 0 | 0 |  | 1 | TRUE | wye
65 | LV_3005-1_0_3_load_182 | 88 | 0.0021762 | 0.00054541 | 0 | 0 |  | 1 | TRUE | wye
66 | LV_3005-1_0_3_load_203 | 89 | 0.0018264 | 0.00045774 | 0 | 0 |  | 1 | TRUE | wye
67 | LV_3005-1_0_3_load_204 | 90 | 0.0027273 | 0.00068353 | 0 | 0 |  | 1 | TRUE | wye
68 | LV_3005-1_0_3_load_210 | 92 | 0.0029809 | 0.00074708 | 0 | 0 |  | 1 | TRUE | wye
69 | LV_3005-1_0_3_load_219 | 93 | 0.0025301 | 0.00063409 | 0 | 0 |  | 1 | TRUE | wye
70 | LV_3005-1_0_3_load_207 | 94 | 0.0024315 | 0.0006094 | 0 | 0 |  | 1 | TRUE | wye
71 | LV_3005-1_0_3_load_212 | 95 | 0.001478 | 0.00037042 | 0 | 0 |  | 1 | TRUE | wye
72 | LV_3005-1_0_3_load_216 | 96 | 0.0011754 | 0.00029458 | 0 | 0 |  | 1 | TRUE | wye
73 | LV_3005-1_0_3_load_302 | 97 | 0.0026308 | 0.00065935 | 0 | 0 |  | 1 | TRUE | wye
74 | LV_3005-1_0_3_load_217 | 98 | 0.0017273 | 0.00043291 | 0 | 0 |  | 1 | TRUE | wye
75 | LV_3005-1_0_3_load_218 | 99 | 0.0019645 | 0.00049235 | 0 | 0 |  | 1 | TRUE | wye

## ext_grid
| name | bus | vm_pu | va_degree | slack_weight | in_service
0 |  | 4 | 1 | 0 | 1 | TRUE

## line
| name | std_type | from_bus | to_bus | length_km | r_ohm_per_km | x_ohm_per_km | c_nf_per_km | g_us_per_km | max_i_ka | df | parallel | type | in_service
0 | LV_3005-1_0_3_line_0 |  | 0 | 1 | 0.046244 | 0.125 | 0.08 | 261 | 0 | 0.364 | 1 | 1 | cs | TRUE
1 | LV_3005-1_0_3_line_1 |  | 1 | 2 | 0.07596 | 0.125 | 0.08 | 261 | 0 | 0.364 | 1 | 1 | cs | TRUE
2 | LV_3005-1_0_3_line_2 |  | 1 | 3 | 0.17102 | 0.125 | 0.08 | 261 | 0 | 0.364 | 1 | 1 | cs | TRUE
3 | LV_3005-1_0_3_line_3 |  | 2 | 4 | 0.10656 | 0.125 | 0.08 | 261 | 0 | 0.364 | 1 | 1 | cs | TRUE
4 | LV_3005-1_0_3_line_4 |  | 2 | 5 | 0.014083 | 0.125 | 0.08 | 261 | 0 | 0.364 | 1 | 1 | cs | TRUE
5 | LV_3005-1_0_3_line_5 |  | 3 | 8 | 0.0087957 | 0.125 | 0.08 | 261 | 0 | 0.364 | 1 | 1 | cs | TRUE
6 | LV_3005-1_0_3_line_6 |  | 3 | 9 | 0.0055918 | 0.125 | 0.08 | 261 | 0 | 0.364 | 1 | 1 | cs | TRUE
7 | LV_3005-1_0_3_line_7 |  | 4 | 6 | 0.040617 | 0.125 | 0.08 | 261 | 0 | 0.364 | 1 | 1 | cs | TRUE
8 | LV_3005-1_0_3_line_8 |  | 4 | 7 | 0.017631 | 0.125 | 0.08 | 261 | 0 | 0.364 | 1 | 1 | cs | TRUE
9 | LV_3005-1_0_3_line_9 |  | 5 | 96 | 0.017624 | 0.125 | 0.08 | 261 | 0 | 0.364 | 1 | 1 | cs | TRUE
10 | LV_3005-1_0_3_line_10 |  | 5 | 87 | 0.0025027 | 0.125 | 0.08 | 261 | 0 | 0.364 | 1 | 1 | cs | TRUE
11 | LV_3005-1_0_3_line_11 |  | 6 | 88 | 0.021939 | 0.125 | 0.08 | 261 | 0 | 0.364 | 1 | 1 | cs | TRUE
12 | LV_3005-1_0_3_line_12 |  | 8 | 35 | 0.025343 | 0.125 | 0.08 | 261 | 0 | 0.364 | 1 | 1 | cs | TRUE
13 | LV_3005-1_0_3_line_13 |  | 10 | 11 | 0.065064 | 0.125 | 0.08 | 261 | 0 | 0.364 | 1 | 1 | cs | TRUE
14 | LV_3005-1_0_3_line_14 |  | 11 | 12 | 0.097983 | 0.125 | 0.08 | 261 | 0 | 0.364 | 1 | 1 | cs | TRUE
15 | LV_3005-1_0_3_line_15 |  | 12 | 13 | 0.031068 | 0.125 | 0.08 | 261 | 0 | 0.364 | 1 | 1 | cs | TRUE
16 | LV_3005-1_0_3_line_16 |  | 13 | 18 | 0.034659 | 0.125 | 0.08 | 261 | 0 | 0.364 | 1 | 1 | cs | TRUE
17 | LV_3005-1_0_3_line_17 |  | 13 | 16 | 0.036148 | 0.125 | 0.08 | 261 | 0 | 0.364 | 1 | 1 | cs | TRUE
18 | LV_3005-1_0_3_line_18 |  | 14 | 15 | 0.0077244 | 0.125 | 0.08 | 261 | 0 | 0.364 | 1 | 1 | cs | TRUE
19 | LV_3005-1_0_3_line_19 |  | 14 | 16 | 0.025736 | 0.125 | 0.08 | 261 | 0 | 0.364 | 1 | 1 | cs | TRUE
20 | LV_3005-1_0_3_line_20 |  | 16 | 17 | 0.012058 | 0.125 | 0.08 | 261 | 0 | 0.364 | 1 | 1 | cs | TRUE
21 | LV_3005-1_0_3_line_21 |  | 17 | 19 | 0.01153 | 0.125 | 0.08 | 261 | 0 | 0.364 | 1 | 1 | cs | TRUE
22 | LV_3005-1_0_3_line_22 |  | 18 | 26 | 0.036909 | 0.125 | 0.08 | 261 | 0 | 0.364 | 1 | 1 | cs | TRUE
23 | LV_3005-1_0_3_line_23 |  | 19 | 31 | 0.069103 | 0.125 | 0.08 | 261 | 0 | 0.364 | 1 | 1 | cs | TRUE
24 | LV_3005-1_0_3_line_24 |  | 20 | 21 | 0.023507 | 0.125 | 0.08 | 261 | 0 | 0.364 | 1 | 1 | cs | TRUE
25 | LV_3005-1_0_3_line_25 |  | 20 | 22 | 0.016602 | 0.125 | 0.08 | 261 | 0 | 0.364 | 1 | 1 | cs | TRUE
26 | LV_3005-1_0_3_line_26 |  | 21 | 23 | 0.13068 | 0.125 | 0.08 | 261 | 0 | 0.364 | 1 | 1 | cs | TRUE
27 | LV_3005-1_0_3_line_27 |  | 22 | 24 | 0.028206 | 0.125 | 0.08 | 261 | 0 | 0.364 | 1 | 1 | cs | TRUE
28 | LV_3005-1_0_3_line_28 |  | 23 | 25 | 0.033825 | 0.125 | 0.08 | 261 | 0 | 0.364 | 1 | 1 | cs | TRUE
29 | LV_3005-1_0_3_line_29 |  | 24 | 26 | 0.037103 | 0.125 | 0.08 | 261 | 0 | 0.364 | 1 | 1 | cs | TRUE
30 | LV_3005-1_0_3_line_30 |  | 25 | 32 | 0.028719 | 0.125 | 0.08 | 261 | 0 | 0.364 | 1 | 1 | cs | TRUE
31 | LV_3005-1_0_3_line_31 |  | 26 | 33 | 0.10452 | 0.125 | 0.08 | 261 | 0 | 0.364 | 1 | 1 | cs | TRUE
32 | LV_3005-1_0_3_line_32 |  | 27 | 28 | 0.11575 | 0.125 | 0.08 | 261 | 0 | 0.364 | 1 | 1 | cs | TRUE
33 | LV_3005-1_0_3_line_33 |  | 28 | 29 | 0.057949 | 0.125 | 0.08 | 261 | 0 | 0.364 | 1 | 1 | cs | TRUE
34 | LV_3005-1_0_3_line_34 |  | 28 | 30 | 0.080505 | 0.125 | 0.08 | 261 | 0 | 0.364 | 1 | 1 | cs | TRUE
35 | LV_3005-1_0_3_line_35 |  | 29 | 31 | 3.9598e-05 | 0.125 | 0.08 | 261 | 0 | 0.364 | 1 | 1 | cs | TRUE
36 | LV_3005-1_0_3_line_36 |  | 32 | 35 | 0.027144 | 0.125 | 0.08 | 261 | 0 | 0.364 | 1 | 1 | cs | TRUE
37 | LV_3005-1_0_3_line_37 |  | 33 | 34 | 0.088575 | 0.125 | 0.08 | 261 | 0 | 0.364 | 1 | 1 | cs | TRUE
38 | LV_3005-1_0_3_line_38 |  | 35 | 36 | 0.063382 | 0.125 | 0.08 | 261 | 0 | 0.364 | 1 | 1 | cs | TRUE
39 | LV_3005-1_0_3_line_39 |  | 37 | 38 | 0.0056194 | 0.125 | 0.08 | 261 | 0 | 0.364 | 1 | 1 | cs | TRUE
40 | LV_3005-1_0_3_line_40 |  | 37 | 39 | 0.13321 | 0.125 | 0.08 | 261 | 0 | 0.364 | 1 | 1 | cs | TRUE
41 | LV_3005-1_0_3_line_41 |  | 39 | 40 | 0.02023 | 0.125 | 0.08 | 261 | 0 | 0.364 | 1 | 1 | cs | TRUE
42 | LV_3005-1_0_3_line_42 |  | 40 | 41 | 0.13608 | 0.125 | 0.08 | 261 | 0 | 0.364 | 1 | 1 | cs | TRUE
43 | LV_3005-1_0_3_line_43 |  | 41 | 42 | 0.066047 | 0.125 | 0.08 | 261 | 0 | 0.364 | 1 | 1 | cs | TRUE
44 | LV_3005-1_0_3_line_44 |  | 42 | 43 | 0.040128 | 0.125 | 0.08 | 261 | 0 | 0.364 | 1 | 1 | cs | TRUE
45 | LV_3005-1_0_3_line_45 |  | 43 | 44 | 0.15424 | 0.125 | 0.08 | 261 | 0 | 0.364 | 1 | 1 | cs | TRUE
46 | LV_3005-1_0_3_line_46 |  | 43 | 45 | 0.049881 | 0.125 | 0.08 | 261 | 0 | 0.364 | 1 | 1 | cs | TRUE
47 | LV_3005-1_0_3_line_47 |  | 44 | 55 | 0.025217 | 0.125 | 0.08 | 261 | 0 | 0.364 | 1 | 1 | cs | TRUE
48 | LV_3005-1_0_3_line_48 |  | 44 | 56 | 0.047157 | 0.125 | 0.08 | 261 | 0 | 0.364 | 1 | 1 | cs | TRUE
49 | LV_3005-1_0_3_line_49 |  | 45 | 57 | 0.011418 | 0.125 | 0.08 | 261 | 0 | 0.364 | 1 | 1 | cs | TRUE
50 | LV_3005-1_0_3_line_50 |  | 46 | 47 | 0.012057 | 0.125 | 0.08 | 261 | 0 | 0.364 | 1 | 1 | cs | TRUE
51 | LV_3005-1_0_3_line_51 |  | 46 | 48 | 0.10295 | 0.125 | 0.08 | 261 | 0 | 0.364 | 1 | 1 | cs | TRUE
52 | LV_3005-1_0_3_line_52 |  | 47 | 49 | 0.057068 | 0.125 | 0.08 | 261 | 0 | 0.364 | 1 | 1 | cs | TRUE
53 | LV_3005-1_0_3_line_53 |  | 48 | 50 | 0.022758 | 0.125 | 0.08 | 261 | 0 | 0.364 | 1 | 1 | cs | TRUE
54 | LV_3005-1_0_3_line_54 |  | 49 | 51 | 0.17257 | 0.125 | 0.08 | 261 | 0 | 0.364 | 1 | 1 | cs | TRUE
55 | LV_3005-1_0_3_line_55 |  | 49 | 52 | 0.050489 | 0.125 | 0.08 | 261 | 0 | 0.364 | 1 | 1 | cs | TRUE
56 | LV_3005-1_0_3_line_56 |  | 50 | 53 | 0.12153 | 0.125 | 0.08 | 261 | 0 | 0.364 | 1 | 1 | cs | TRUE
57 | LV_3005-1_0_3_line_57 |  | 51 | 54 | 0.057604 | 0.125 | 0.08 | 261 | 0 | 0.364 | 1 | 1 | cs | TRUE
58 | LV_3005-1_0_3_line_58 |  | 53 | 81 | 0.18072 | 0.125 | 0.08 | 261 | 0 | 0.364 | 1 | 1 | cs | TRUE
59 | LV_3005-1_0_3_line_59 |  | 54 | 67 | 0.04453 | 0.125 | 0.08 | 261 | 0 | 0.364 | 1 | 1 | cs | TRUE
60 | LV_3005-1_0_3_line_60 |  | 54 | 55 | 0.012651 | 0.125 | 0.08 | 261 | 0 | 0.364 | 1 | 1 | cs | TRUE
61 | LV_3005-1_0_3_line_61 |  | 56 | 92 | 0.020228 | 0.125 | 0.08 | 261 | 0 | 0.364 | 1 | 1 | cs | TRUE
62 | LV_3005-1_0_3_line_62 |  | 56 | 94 | 0.049449 | 0.125 | 0.08 | 261 | 0 | 0.364 | 1 | 1 | cs | TRUE
63 | LV_3005-1_0_3_line_63 |  | 58 | 59 | 0.022347 | 0.125 | 0.08 | 261 | 0 | 0.364 | 1 | 1 | cs | TRUE
64 | LV_3005-1_0_3_line_64 |  | 59 | 60 | 0.0039386 | 0.125 | 0.08 | 261 | 0 | 0.364 | 1 | 1 | cs | TRUE
65 | LV_3005-1_0_3_line_65 |  | 60 | 61 | 0.093834 | 0.125 | 0.08 | 261 | 0 | 0.364 | 1 | 1 | cs | TRUE
66 | LV_3005-1_0_3_line_66 |  | 61 | 99 | 0.0011651 | 0.125 | 0.08 | 261 | 0 | 0.364 | 1 | 1 | cs | TRUE
67 | LV_3005-1_0_3_line_67 |  | 62 | 63 | 0.014112 | 0.125 | 0.08 | 261 | 0 | 0.364 | 1 | 1 | cs | TRUE
68 | LV_3005-1_0_3_line_68 |  | 62 | 64 | 0.025696 | 0.125 | 0.08 | 261 | 0 | 0.364 | 1 | 1 | cs | TRUE
69 | LV_3005-1_0_3_line_69 |  | 64 | 65 | 0.0037042 | 0.125 | 0.08 | 261 | 0 | 0.364 | 1 | 1 | cs | TRUE
70 | LV_3005-1_0_3_line_70 |  | 65 | 66 | 0.018442 | 0.125 | 0.08 | 261 | 0 | 0.364 | 1 | 1 | cs | TRUE
71 | LV_3005-1_0_3_line_71 |  | 66 | 76 | 0.00573 | 0.125 | 0.08 | 261 | 0 | 0.364 | 1 | 1 | cs | TRUE
72 | LV_3005-1_0_3_line_72 |  | 66 | 80 | 0.025504 | 0.125 | 0.08 | 261 | 0 | 0.364 | 1 | 1 | cs | TRUE
73 | LV_3005-1_0_3_line_73 |  | 67 | 68 | 0.020862 | 0.125 | 0.08 | 261 | 0 | 0.364 | 1 | 1 | cs | TRUE
74 | LV_3005-1_0_3_line_74 |  | 67 | 69 | 0.019112 | 0.125 | 0.08 | 261 | 0 | 0.364 | 1 | 1 | cs | TRUE
75 | LV_3005-1_0_3_line_75 |  | 69 | 95 | 0.0092047 | 0.125 | 0.08 | 261 | 0 | 0.364 | 1 | 1 | cs | TRUE
76 | LV_3005-1_0_3_line_76 |  | 70 | 71 | 0.022739 | 0.125 | 0.08 | 261 | 0 | 0.364 | 1 | 1 | cs | TRUE
77 | LV_3005-1_0_3_line_77 |  | 70 | 72 | 0.01158 | 0.125 | 0.08 | 261 | 0 | 0.364 | 1 | 1 | cs | TRUE
78 | LV_3005-1_0_3_line_78 |  | 71 | 73 | 0.0060105 | 0.125 | 0.08 | 261 | 0 | 0.364 | 1 | 1 | cs | TRUE
79 | LV_3005-1_0_3_line_79 |  | 72 | 74 | 0.0037841 | 0.125 | 0.08 | 261 | 0 | 0.364 | 1 | 1 | cs | TRUE
80 | LV_3005-1_0_3_line_80 |  | 72 | 75 | 0.031517 | 0.125 | 0.08 | 261 | 0 | 0.364 | 1 | 1 | cs | TRUE
81 | LV_3005-1_0_3_line_81 |  | 73 | 76 | 0.0092568 | 0.125 | 0.08 | 261 | 0 | 0.364 | 1 | 1 | cs | TRUE
82 | LV_3005-1_0_3_line_82 |  | 74 | 77 | 0.020545 | 0.125 | 0.08 | 261 | 0 | 0.364 | 1 | 1 | cs | TRUE
83 | LV_3005-1_0_3_line_83 |  | 75 | 78 | 0.018163 | 0.125 | 0.08 | 261 | 0 | 0.364 | 1 | 1 | cs | TRUE
84 | LV_3005-1_0_3_line_84 |  | 77 | 88 | 0.0011077 | 0.125 | 0.08 | 261 | 0 | 0.364 | 1 | 1 | cs | TRUE
85 | LV_3005-1_0_3_line_85 |  | 78 | 94 | 0.029031 | 0.125 | 0.08 | 261 | 0 | 0.364 | 1 | 1 | cs | TRUE
86 | LV_3005-1_0_3_line_86 |  | 79 | 80 | 0.025796 | 0.125 | 0.08 | 261 | 0 | 0.364 | 1 | 1 | cs | TRUE
87 | LV_3005-1_0_3_line_87 |  | 82 | 83 | 0.016112 | 0.125 | 0.08 | 261 | 0 | 0.364 | 1 | 1 | cs | TRUE
88 | LV_3005-1_0_3_line_88 |  | 82 | 84 | 0.04151 | 0.125 | 0.08 | 261 | 0 | 0.364 | 1 | 1 | cs | TRUE
89 | LV_3005-1_0_3_line_89 |  | 83 | 85 | 0.019239 | 0.125 | 0.08 | 261 | 0 | 0.364 | 1 | 1 | cs | TRUE
90 | LV_3005-1_0_3_line_90 |  | 84 | 86 | 0.013735 | 0.125 | 0.08 | 261 | 0 | 0.364 | 1 | 1 | cs | TRUE
91 | LV_3005-1_0_3_line_91 |  | 85 | 87 | 0.03254 | 0.125 | 0.08 | 261 | 0 | 0.364 | 1 | 1 | cs | TRUE
92 | LV_3005-1_0_3_line_92 |  | 89 | 90 | 2.4343e-05 | 0.125 | 0.08 | 261 | 0 | 0.364 | 1 | 1 | cs | TRUE
93 | LV_3005-1_0_3_line_93 |  | 90 | 91 | 0.016052 | 0.125 | 0.08 | 261 | 0 | 0.364 | 1 | 1 | cs | TRUE
94 | LV_3005-1_0_3_line_94 |  | 91 | 92 | 0.0057142 | 0.125 | 0.08 | 261 | 0 | 0.364 | 1 | 1 | cs | TRUE
95 | LV_3005-1_0_3_line_95 |  | 91 | 93 | 0.016292 | 0.125 | 0.08 | 261 | 0 | 0.364 | 1 | 1 | cs | TRUE
96 | LV_3005-1_0_3_line_96 |  | 93 | 98 | 0.013772 | 0.125 | 0.08 | 261 | 0 | 0.364 | 1 | 1 | cs | TRUE
97 | LV_3005-1_0_3_line_97 |  | 96 | 97 | 0.013546 | 0.125 | 0.08 | 261 | 0 | 0.364 | 1 | 1 | cs | TRUE
98 | LV_3005-1_0_3_line_98 |  | 98 | 99 | 0.014416 | 0.125 | 0.08 | 261 | 0 | 0.364 | 1 | 1 | cs | TRUE

## trafo
| name | std_type | hv_bus | lv_bus | sn_mva | vn_hv_kv | vn_lv_kv | vk_percent | vkr_percent | pfe_kw | i0_percent | shift_degree | tap_side | tap_neutral | tap_min | tap_max | tap_step_percent | tap_step_degree | tap_pos | tap_phase_shifter | parallel | df | in_service
0 | LV_3005-1_0_3_trafo_3 | 0.63 MVA 20/0.4 kV | 100 | 4 | 0.63 | 20 | 0.4 | 6 | 1.206 | 1.65 | 0.2619 | 150 | hv | 0 | -2 | 2 | 2.5 | 0 | 0 | FALSE | 1 | 1 | TRUE

## line_geodata
| x0 | y0 | x1 | y1 | x2 | y2 | x3 | y3 | x4 | y4 | x5 | y5 | x6 | y6 | x7 | y7 | x8 | y8 | x9 | y9
0 | 2743575.3538 | 1248324.4652 | 2743572.739 | 1248332.5984 | 2743569.5843 | 1248342.4311 | 2743562.9614 | 1248348.2206 | 2743558.2166 | 1248353.8332 | 2743554.2046 | 1248361.0094 | 2743553.1736 | 1248363.8339
1 | 2743575.3538 | 1248324.4652 | 2743582.1194 | 1248330.5569 | 2743588.5389 | 1248334.0935 | 2743611.6311 | 1248339.8915 | 2743631.6388 | 1248345.4591 | 2743645.5194 | 1248351.0117
2 | 2743468.6883 | 1248342.1775 | 2743485.2596 | 1248320.2469 | 2743488.5737 | 1248308.5051 | 2743520.9977 | 1248294.9439 | 2743562.4307 | 1248275.6624 | 2743575.3538 | 1248324.4652
3 | 2743645.5194 | 1248351.0117 | 2743631.6388 | 1248345.4591 | 2743660.8015 | 1248304.3829 | 2743663.23 | 1248303.63 | 2743669.2281 | 1248296.502 | 2743674.2524 | 1248291.8305 | 2743684.1642 | 1248284.3971 | 2743688.0009 | 1248281.9656 | 2743692.5385 | 1248285.2119
4 | 2743658.6052 | 1248356.3115 | 2743657.327 | 1248355.7466 | 2743645.5194 | 1248351.0117
5 | 2743468.6883 | 1248342.1775 | 2743459.9346 | 1248341.3189
6 | 2743468.6883 | 1248342.1775 | 2743469.0442 | 1248347.7579
7 | 2743692.5385 | 1248285.2119 | 2743703.0129 | 1248293.8294 | 2743711.1963 | 1248301.5794 | 2743722.0195 | 1248313.0665
8 | 2743692.5385 | 1248285.2119 | 2743684.9865 | 1248301.1442
9 | 2743658.6052 | 1248356.3115 | 2743647.8037 | 1248370.2378
10 | 2743658.6052 | 1248356.3115 | 2743660.8924 | 1248357.3277
11 | 2743737.0643 | 1248329.0342 | 2743722.0195 | 1248313.0665
12 | 2743434.6458 | 1248339.9073 | 2743449.7164 | 1248340.3167 | 2743459.9346 | 1248341.3189
13 | 2742928.4766 | 1248222.0631 | 2742926.21 | 1248230.5163 | 2742907.0936 | 1248251.8531 | 2742895.1341 | 1248267.168 | 2742894.1361 | 1248275.3404
14 | 2742928.4766 | 1248222.0631 | 2743007.2896 | 1248238.9013 | 2743024.4317 | 1248241.8336
15 | 2743055.3586 | 1248244.4884 | 2743052.051 | 1248244.4196 | 2743029.6972 | 1248242.7343 | 2743024.4317 | 1248241.8336
16 | 2743055.3586 | 1248244.4884 | 2743090.0162 | 1248244.8085
17 | 2743040.2103 | 1248276.3859 | 2743055.3349 | 1248251.7278 | 2743055.3586 | 1248244.4884
18 | 2743064.9813 | 1248283.3351 | 2743072.3318 | 1248285.7096
19 | 2743040.2103 | 1248276.3859 | 2743057.3511 | 1248280.8702 | 2743064.9813 | 1248283.3351
20 | 2743040.2103 | 1248276.3859 | 2743032.7762 | 1248285.8791
21 | 2743025.0128 | 1248294.357 | 2743029.2182 | 1248290.4226 | 2743032.7762 | 1248285.8791
22 | 2743126.9233 | 1248245.1494 | 2743090.0162 | 1248244.8085
23 | 2743025.0128 | 1248294.357 | 2743009.182 | 1248309.1678 | 2742985.4559 | 1248325.533 | 2742969.4266 | 1248334.9717
24 | 2743206.2443 | 1248263.8111 | 2743227.9208 | 1248272.906
25 | 2743190.839 | 1248257.6228 | 2743204.5676 | 1248263.1076 | 2743206.2443 | 1248263.8111
26 | 2743349.2565 | 1248321.2106 | 2743339.1562 | 1248318.2445 | 2743322.9013 | 1248312.7575 | 2743227.9208 | 1248272.906
27 | 2743163.8058 | 1248249.6663 | 2743186.2562 | 1248255.7919 | 2743190.839 | 1248257.6228
28 | 2743382.3018 | 1248328.1654 | 2743374.0342 | 1248327.2072 | 2743355.2107 | 1248322.9592 | 2743349.2565 | 1248321.2106
29 | 2743126.9233 | 1248245.1494 | 2743130.6808 | 1248245.3625 | 2743149.0119 | 1248246.862 | 2743155.1567 | 1248248.0226 | 2743163.8058 | 1248249.6663
30 | 2743410.9512 | 1248329.6468 | 2743392.3499 | 1248329.3299 | 2743382.3018 | 1248328.1654
31 | 2743171.3002 | 1248151.5338 | 2743168.8937 | 1248156.6916 | 2743166.3155 | 1248164.5811 | 2743161.2577 | 1248174.4015 | 2743144.1147 | 1248201.8909 | 2743133.4699 | 1248221.5522 | 2743129.2109 | 1248230.8358 | 2743127.3247 | 1248238.2305 | 2743126.9233 | 1248245.1494
32 | 2742921.3227 | 1248367.003 | 2742867.3206 | 1248423.8766 | 2742853.4697 | 1248438.6899 | 2742845.3648 | 1248453.6836
33 | 2742921.3227 | 1248367.003 | 2742935.4016 | 1248354.9646 | 2742955.5192 | 1248343.1609 | 2742969.3925 | 1248334.9918
34 | 2742841.5181 | 1248356.5702 | 2742844.8085 | 1248357.0388 | 2742906.8545 | 1248362.6058 | 2742921.3227 | 1248367.003
35 | 2742969.3925 | 1248334.9918 | 2742969.4266 | 1248334.9717
36 | 2743410.9512 | 1248329.6468 | 2743414.7453 | 1248335.2104 | 2743424.8966 | 1248338.1476 | 2743434.6458 | 1248339.9073
37 | 2743171.3002 | 1248151.5338 | 2743169.6017 | 1248148.3454 | 2743157.2822 | 1248133.8122 | 2743136.9778 | 1248109.833 | 2743123.8616 | 1248091.3659 | 2743114.5035 | 1248084.1151
38 | 2743434.6458 | 1248339.9073 | 2743433.324 | 1248343.3229 | 2743412.4098 | 1248343.6729 | 2743410.9847 | 1248361.6551 | 2743414.2226 | 1248364.2915 | 2743430.019 | 1248369.3561
39 | 2743315.8475 | 1247993.7792 | 2743311.9461 | 1247997.8235
40 | 2743311.9461 | 1247997.8235 | 2743372.8547 | 1248116.2893
41 | 2743382.5896 | 1248133.8787 | 2743379.6698 | 1248126.5234 | 2743373.9276 | 1248117.465 | 2743372.8547 | 1248116.2893
42 | 2743510.1814 | 1248181.1991 | 2743382.5896 | 1248133.8787
43 | 2743510.1814 | 1248181.1991 | 2743514.9477 | 1248178.2333 | 2743525.8065 | 1248176.9282 | 2743550.2939 | 1248171.9497 | 2743565.327 | 1248163.9507 | 2743570.9503 | 1248159.0189
44 | 2743609.2516 | 1248160.678 | 2743588.5432 | 1248156.5616 | 2743575.1001 | 1248155.3794 | 2743570.9503 | 1248159.0189
45 | 2743609.2516 | 1248160.678 | 2743620.5082 | 1248162.9083 | 2743635.6694 | 1248164.2769 | 2743651.7744 | 1248162.2429 | 2743672.5741 | 1248155.7408 | 2743689.7854 | 1248155.4465 | 2743694.3169 | 1248157.7029 | 2743727.1643 | 1248168.7871 | 2743750.7981 | 1248175.6442 | 2743758.9307 | 1248177.71
46 | 2743609.2516 | 1248160.678 | 2743596.869 | 1248152.2147 | 2743586.2922 | 1248136.8998 | 2743581.1537 | 1248131.3147 | 2743578.2207 | 1248126.6949 | 2743575.6207 | 1248124.8141
47 | 2743758.9307 | 1248177.71 | 2743761.9113 | 1248169.4635 | 2743767.319 | 1248153.9297
48 | 2743758.9307 | 1248177.71 | 2743755.1888 | 1248188.0623 | 2743746.0154 | 1248210.5163 | 2743742.1233 | 1248221.7658
49 | 2743566.3697 | 1248118.1222 | 2743575.6207 | 1248124.8141
50 | 2743638.0789 | 1247906.9179 | 2743638.0789 | 1247906.9179 | 2743644.2719 | 1247917.263
51 | 2743638.0789 | 1247906.9179 | 2743626.4591 | 1247894.0911 | 2743603.8424 | 1247877.3277 | 2743592.1142 | 1247872.7061 | 2743569.4624 | 1247869.8549 | 2743555.9025 | 1247866.6125 | 2743548.8078 | 1247862.6768
52 | 2743666.089 | 1247969.5325 | 2743656.5964 | 1247937.8508 | 2743644.2719 | 1247917.263
53 | 2743548.8078 | 1247862.6768 | 2743543.0934 | 1247859.5069 | 2743536.5143 | 1247856.3002 | 2743527.7248 | 1247857.7289
54 | 2743666.089 | 1247969.5325 | 2743677.2984 | 1248036.0327 | 2743677.0413 | 1248079.0332 | 2743682.258 | 1248090.1144 | 2743694.6111 | 1248098.2324 | 2743714.9439 | 1248100.0825 | 2743728.1333 | 1248106.5314
55 | 2743666.089 | 1247969.5325 | 2743701.4204 | 1247990.0856 | 2743710.6848 | 1247987.517
56 | 2743417.322 | 1247810.1231 | 2743424.1056 | 1247812.8397 | 2743456.0807 | 1247828.8392 | 2743482.663 | 1247843.8074 | 2743501.7883 | 1247852.1892 | 2743521.5094 | 1247858.7392 | 2743527.7248 | 1247857.7289
57 | 2743768.4756 | 1248141.5077 | 2743768.2926 | 1248132.8619 | 2743759.1492 | 1248121.6964 | 2743728.1333 | 1248106.5314
58 | 2743389.307 | 1247631.5853 | 2743417.322 | 1247810.1231
59 | 2743768.4756 | 1248141.5077 | 2743785.3348 | 1248138.9141 | 2743794.8172 | 1248144.516 | 2743806.0133 | 1248156.71
60 | 2743768.4756 | 1248141.5077 | 2743768.6606 | 1248150.0757 | 2743767.319 | 1248153.9297
61 | 2743742.1233 | 1248221.7658 | 2743762.3152 | 1248222.9775
62 | 2743742.1233 | 1248221.7658 | 2743740.1085 | 1248227.5779 | 2743743.5534 | 1248247.2131 | 2743747.8703 | 1248270.1729
63 | 2743928.8292 | 1248252.4977 | 2743917.2968 | 1248249.2186 | 2743908.2962 | 1248244.0928
64 | 2743904.8736 | 1248242.1438 | 2743908.2962 | 1248244.0928
65 | 2743904.8736 | 1248242.1438 | 2743813.0599 | 1248222.7776
66 | 2743811.9619 | 1248223.1674 | 2743813.0599 | 1248222.7776
67 | 2743825.2914 | 1248422.5839 | 2743834.7773 | 1248433.032
68 | 2743807.7175 | 1248403.8397 | 2743819.4863 | 1248416.1898 | 2743825.2914 | 1248422.5839
69 | 2743807.7175 | 1248403.8397 | 2743805.162 | 1248401.158
70 | 2743792.4398 | 1248387.8073 | 2743805.162 | 1248401.158
71 | 2743792.4398 | 1248387.8073 | 2743788.5135 | 1248383.6339
72 | 2743792.4398 | 1248387.8073 | 2743788.4971 | 1248391.1815 | 2743785.536 | 1248393.9568 | 2743780.2091 | 1248396.4632 | 2743774.0915 | 1248397.9274 | 2743770.0321 | 1248398.3293
73 | 2743806.0133 | 1248156.71 | 2743809.2977 | 1248166.1429 | 2743810.6753 | 1248176.9308
74 | 2743806.0133 | 1248156.71 | 2743814.5741 | 1248161.3664 | 2743823.5436 | 1248164.0666
75 | 2743831.0469 | 1248168.7729 | 2743828.0756 | 1248165.431 | 2743823.5436 | 1248164.0666
76 | 2743762.5819 | 1248355.8493 | 2743768.6536 | 1248362.3623 | 2743774.1517 | 1248368.3679 | 2743778.0522 | 1248372.514
77 | 2743754.6537 | 1248347.4089 | 2743760.4431 | 1248353.555 | 2743762.5819 | 1248355.8493
78 | 2743782.1706 | 1248376.8917 | 2743778.0522 | 1248372.514
79 | 2743754.6537 | 1248347.4089 | 2743752.034 | 1248344.6782
80 | 2743754.6537 | 1248347.4089 | 2743757.5328 | 1248342.096 | 2743756.084 | 1248318.6724 | 2743755.7939 | 1248316.6873
81 | 2743782.1706 | 1248376.8917 | 2743788.5135 | 1248383.6339
82 | 2743752.034 | 1248344.6782 | 2743739.1641 | 1248331.2628 | 2743737.8239 | 1248329.8404
83 | 2743753.1681 | 1248298.7149 | 2743755.7939 | 1248316.6873
84 | 2743737.8239 | 1248329.8404 | 2743737.0643 | 1248329.0342
85 | 2743753.1681 | 1248298.7149 | 2743752.9286 | 1248297.0757 | 2743747.8703 | 1248270.1729
86 | 2743770.0321 | 1248398.3293 | 2743767.6177 | 1248397.5701 | 2743750.7594 | 1248381.5374
87 | 2743711.9882 | 1248400.4483 | 2743708.7769 | 1248395.386 | 2743702.2116 | 1248387.6891
88 | 2743740.2346 | 1248426.9446 | 2743724.7473 | 1248422.2314 | 2743723.2217 | 1248418.1573 | 2743711.9882 | 1248400.4483
89 | 2743702.2116 | 1248387.6891 | 2743696.2807 | 1248380.7361 | 2743688.4713 | 1248374.3309
90 | 2743740.2346 | 1248426.9446 | 2743746.7842 | 1248422.933 | 2743750.5046 | 1248418.1298
91 | 2743660.8924 | 1248357.3277 | 2743669.0625 | 1248360.9581 | 2743683.6353 | 1248370.3644 | 2743688.4713 | 1248374.3309
92 | 2743767.8075 | 1248239.6806 | 2743767.8078 | 1248239.6563
93 | 2743767.9942 | 1248223.6059 | 2743767.8078 | 1248239.6563
94 | 2743767.9942 | 1248223.6059 | 2743762.6596 | 1248222.9982 | 2743762.3152 | 1248222.9775
95 | 2743767.9942 | 1248223.6059 | 2743780.6671 | 1248225.0701 | 2743784.1816 | 1248225.4529
96 | 2743797.8391 | 1248225.966 | 2743794.4649 | 1248226.5728 | 2743784.1816 | 1248225.4529
97 | 2743636.8375 | 1248375.3463 | 2743636.8375 | 1248375.3463 | 2743639.3477 | 1248376.2079 | 2743642.4052 | 1248375.6815 | 2743644.5588 | 1248374.4213 | 2743647.8037 | 1248370.2378
98 | 2743797.8391 | 1248225.966 | 2743810.4846 | 1248223.692 | 2743811.9619 | 1248223.1674

## bus_geodata
| x | y | coords
0 | 2743553.1736 | 1248363.8339
1 | 2743575.3538 | 1248324.4652
2 | 2743645.5194 | 1248351.0117
3 | 2743468.6883 | 1248342.1775
4 | 2743692.5385 | 1248285.2119
5 | 2743658.6052 | 1248356.3115
6 | 2743722.0195 | 1248313.0665
7 | 2743684.9865 | 1248301.1442
8 | 2743459.9346 | 1248341.3189
9 | 2743469.0442 | 1248347.7579
10 | 2742894.1361 | 1248275.3404
11 | 2742928.4766 | 1248222.0631
12 | 2743024.4317 | 1248241.8336
13 | 2743055.3586 | 1248244.4884
14 | 2743064.9813 | 1248283.3351
15 | 2743072.3318 | 1248285.7096
16 | 2743040.2103 | 1248276.3859
17 | 2743032.7762 | 1248285.8791
18 | 2743090.0162 | 1248244.8085
19 | 2743025.0128 | 1248294.357
20 | 2743206.2443 | 1248263.8111
21 | 2743227.9208 | 1248272.906
22 | 2743190.839 | 1248257.6228
23 | 2743349.2565 | 1248321.2106
24 | 2743163.8058 | 1248249.6663
25 | 2743382.3018 | 1248328.1654
26 | 2743126.9233 | 1248245.1494
27 | 2742845.3648 | 1248453.6836
28 | 2742921.3227 | 1248367.003
29 | 2742969.3925 | 1248334.9918
30 | 2742841.5181 | 1248356.5702
31 | 2742969.4266 | 1248334.9717
32 | 2743410.9512 | 1248329.6468
33 | 2743171.3002 | 1248151.5338
34 | 2743114.5035 | 1248084.1151
35 | 2743434.6458 | 1248339.9073
36 | 2743430.019 | 1248369.3561
37 | 2743311.9461 | 1247997.8235
38 | 2743315.8475 | 1247993.7792
39 | 2743372.8547 | 1248116.2893
40 | 2743382.5896 | 1248133.8786
41 | 2743510.1814 | 1248181.1991
42 | 2743570.9503 | 1248159.0189
43 | 2743609.2516 | 1248160.678
44 | 2743758.9307 | 1248177.71
45 | 2743575.6207 | 1248124.8141
46 | 2743638.0789 | 1247906.9178
47 | 2743644.2719 | 1247917.263
48 | 2743548.8078 | 1247862.6768
49 | 2743666.089 | 1247969.5325
50 | 2743527.7248 | 1247857.7289
51 | 2743728.1333 | 1248106.5314
52 | 2743710.6848 | 1247987.517
53 | 2743417.322 | 1247810.1231
54 | 2743768.4756 | 1248141.5077
55 | 2743767.319 | 1248153.9297
56 | 2743742.1233 | 1248221.7658
57 | 2743566.3697 | 1248118.1222
58 | 2743928.8292 | 1248252.4977
59 | 2743908.2962 | 1248244.0928
60 | 2743904.8736 | 1248242.1438
61 | 2743813.0599 | 1248222.7776
62 | 2743825.2914 | 1248422.5839
63 | 2743834.7773 | 1248433.032
64 | 2743807.7175 | 1248403.8397
65 | 2743805.162 | 1248401.158
66 | 2743792.4398 | 1248387.8073
67 | 2743806.0133 | 1248156.71
68 | 2743810.6753 | 1248176.9308
69 | 2743823.5436 | 1248164.0666
70 | 2743762.5818 | 1248355.8493
71 | 2743778.0522 | 1248372.514
72 | 2743754.6537 | 1248347.4089
73 | 2743782.1706 | 1248376.8917
74 | 2743752.034 | 1248344.6782
75 | 2743755.7939 | 1248316.6873
76 | 2743788.5135 | 1248383.6339
77 | 2743737.8239 | 1248329.8404
78 | 2743753.1681 | 1248298.715
79 | 2743750.7594 | 1248381.5374
80 | 2743770.0321 | 1248398.3293
81 | 2743389.307 | 1247631.5853
82 | 2743711.9882 | 1248400.4483
83 | 2743702.2116 | 1248387.6891
84 | 2743740.2346 | 1248426.9446
85 | 2743688.4713 | 1248374.3309
86 | 2743750.5046 | 1248418.1298
87 | 2743660.8924 | 1248357.3277
88 | 2743737.0643 | 1248329.0342
89 | 2743767.8075 | 1248239.6806
90 | 2743767.8078 | 1248239.6563
91 | 2743767.9942 | 1248223.6059
92 | 2743762.3152 | 1248222.9775
93 | 2743784.1816 | 1248225.4529
94 | 2743747.8703 | 1248270.1729
95 | 2743831.0469 | 1248168.7729
96 | 2743647.8037 | 1248370.2378
97 | 2743636.8375 | 1248375.3463
98 | 2743797.8391 | 1248225.966
99 | 2743811.9619 | 1248223.1674
100 | 2743688.0009 | 1248281.9656

## line_std_types
| c_nf_per_km | r_ohm_per_km | x_ohm_per_km | max_i_ka | type | q_mm2 | alpha | voltage_rating
NAYY 4x50 SE | 210 | 0.642 | 0.083 | 0.142 | cs | 50 | 0.00403 | LV
NAYY 4x120 SE | 264 | 0.225 | 0.08 | 0.242 | cs | 120 | 0.00403 | LV
NAYY 4x150 SE | 261 | 0.208 | 0.08 | 0.27 | cs | 150 | 0.00403 | LV
NA2XS2Y 1x95 RM/25 12/20 kV | 216 | 0.313 | 0.132 | 0.252 | cs | 95 | 0.00403 | MV
NA2XS2Y 1x185 RM/25 12/20 kV | 273 | 0.161 | 0.117 | 0.362 | cs | 185 | 0.00403 | MV
NA2XS2Y 1x240 RM/25 12/20 kV | 304 | 0.122 | 0.112 | 0.421 | cs | 240 | 0.00403 | MV
NA2XS2Y 1x95 RM/25 6/10 kV | 315 | 0.313 | 0.123 | 0.249 | cs | 95 | 0.00403 | MV
NA2XS2Y 1x185 RM/25 6/10 kV | 406 | 0.161 | 0.11 | 0.358 | cs | 185 | 0.00403 | MV
NA2XS2Y 1x240 RM/25 6/10 kV | 456 | 0.122 | 0.105 | 0.416 | cs | 240 | 0.00403 | MV
NA2XS2Y 1x150 RM/25 12/20 kV | 250 | 0.206 | 0.116 | 0.319 | cs | 150 | 0.00403 | MV
NA2XS2Y 1x120 RM/25 12/20 kV | 230 | 0.253 | 0.119 | 0.283 | cs | 120 | 0.00403 | MV
NA2XS2Y 1x70 RM/25 12/20 kV | 190 | 0.443 | 0.132 | 0.22 | cs | 70 | 0.00403 | MV
NA2XS2Y 1x150 RM/25 6/10 kV | 360 | 0.206 | 0.11 | 0.315 | cs | 150 | 0.00403 | MV
NA2XS2Y 1x120 RM/25 6/10 kV | 340 | 0.253 | 0.113 | 0.28 | cs | 120 | 0.00403 | MV
NA2XS2Y 1x70 RM/25 6/10 kV | 280 | 0.443 | 0.123 | 0.217 | cs | 70 | 0.00403 | MV
N2XS(FL)2Y 1x120 RM/35 64/110 kV | 112 | 0.153 | 0.166 | 0.366 | cs | 120 | 0.00393 | HV
N2XS(FL)2Y 1x185 RM/35 64/110 kV | 125 | 0.099 | 0.156 | 0.457 | cs | 185 | 0.00393 | HV
N2XS(FL)2Y 1x240 RM/35 64/110 kV | 135 | 0.075 | 0.149 | 0.526 | cs | 240 | 0.00393 | HV
N2XS(FL)2Y 1x300 RM/35 64/110 kV | 144 | 0.06 | 0.144 | 0.588 | cs | 300 | 0.00393 | HV
15-AL1/3-ST1A 0.4 | 11 | 1.8769 | 0.35 | 0.105 | ol | 16 | 0.00403 | LV
24-AL1/4-ST1A 0.4 | 11.25 | 1.2012 | 0.335 | 0.14 | ol | 24 | 0.00403 | LV
48-AL1/8-ST1A 0.4 | 12.2 | 0.5939 | 0.3 | 0.21 | ol | 48 | 0.00403 | LV
94-AL1/15-ST1A 0.4 | 13.2 | 0.306 | 0.29 | 0.35 | ol | 94 | 0.00403 | LV
34-AL1/6-ST1A 10.0 | 9.7 | 0.8342 | 0.36 | 0.17 | ol | 34 | 0.00403 | MV
48-AL1/8-ST1A 10.0 | 10.1 | 0.5939 | 0.35 | 0.21 | ol | 48 | 0.00403 | MV
70-AL1/11-ST1A 10.0 | 10.4 | 0.4132 | 0.339 | 0.29 | ol | 70 | 0.00403 | MV
94-AL1/15-ST1A 10.0 | 10.75 | 0.306 | 0.33 | 0.35 | ol | 94 | 0.00403 | MV
122-AL1/20-ST1A 10.0 | 11.1 | 0.2376 | 0.323 | 0.41 | ol | 122 | 0.00403 | MV
149-AL1/24-ST1A 10.0 | 11.25 | 0.194 | 0.315 | 0.47 | ol | 149 | 0.00403 | MV
34-AL1/6-ST1A 20.0 | 9.15 | 0.8342 | 0.382 | 0.17 | ol | 34 | 0.00403 | MV
48-AL1/8-ST1A 20.0 | 9.5 | 0.5939 | 0.372 | 0.21 | ol | 48 | 0.00403 | MV
70-AL1/11-ST1A 20.0 | 9.7 | 0.4132 | 0.36 | 0.29 | ol | 70 | 0.00403 | MV
94-AL1/15-ST1A 20.0 | 10 | 0.306 | 0.35 | 0.35 | ol | 94 | 0.00403 | MV
122-AL1/20-ST1A 20.0 | 10.3 | 0.2376 | 0.344 | 0.41 | ol | 122 | 0.00403 | MV
149-AL1/24-ST1A 20.0 | 10.5 | 0.194 | 0.337 | 0.47 | ol | 149 | 0.00403 | MV
184-AL1/30-ST1A 20.0 | 10.75 | 0.1571 | 0.33 | 0.535 | ol | 184 | 0.00403 | MV
243-AL1/39-ST1A 20.0 | 11 | 0.1188 | 0.32 | 0.645 | ol | 243 | 0.00403 | MV
48-AL1/8-ST1A 110.0 | 8 | 0.5939 | 0.46 | 0.21 | ol | 48 | 0.00403 | HV
70-AL1/11-ST1A 110.0 | 8.4 | 0.4132 | 0.45 | 0.29 | ol | 70 | 0.00403 | HV
94-AL1/15-ST1A 110.0 | 8.65 | 0.306 | 0.44 | 0.35 | ol | 94 | 0.00403 | HV
122-AL1/20-ST1A 110.0 | 8.5 | 0.2376 | 0.43 | 0.41 | ol | 122 | 0.00403 | HV
149-AL1/24-ST1A 110.0 | 8.75 | 0.194 | 0.41 | 0.47 | ol | 149 | 0.00403 | HV
184-AL1/30-ST1A 110.0 | 8.8 | 0.1571 | 0.4 | 0.535 | ol | 184 | 0.00403 | HV
243-AL1/39-ST1A 110.0 | 9 | 0.1188 | 0.39 | 0.645 | ol | 243 | 0.00403 | HV
305-AL1/39-ST1A 110.0 | 9.2 | 0.0949 | 0.38 | 0.74 | ol | 305 | 0.00403 | HV
490-AL1/64-ST1A 110.0 | 9.75 | 0.059 | 0.37 | 0.96 | ol | 490 | 0.00403 | HV
679-AL1/86-ST1A 110.0 | 9.95 | 0.042 | 0.36 | 1.15 | ol | 679 | 0.00403 | HV
490-AL1/64-ST1A 220.0 | 10 | 0.059 | 0.285 | 0.96 | ol | 490 | 0.00403 | HV
679-AL1/86-ST1A 220.0 | 11.7 | 0.042 | 0.275 | 1.15 | ol | 679 | 0.00403 | HV
490-AL1/64-ST1A 380.0 | 11 | 0.059 | 0.253 | 0.96 | ol | 490 | 0.00403 | HV
679-AL1/86-ST1A 380.0 | 14.6 | 0.042 | 0.25 | 1.15 | ol | 679 | 0.00403 | HV

## trafo_std_types
| i0_percent | pfe_kw | vkr_percent | sn_mva | vn_lv_kv | vn_hv_kv | vk_percent | shift_degree | vector_group | tap_side | tap_neutral | tap_min | tap_max | tap_step_degree | tap_step_percent | tap_phase_shifter
160 MVA 380/110 kV | 0.06 | 60 | 0.25 | 160 | 110 | 380 | 12.2 | 0 | Yy0 | hv | 0 | -9 | 9 | 0 | 1.5 | FALSE
100 MVA 220/110 kV | 0.06 | 55 | 0.26 | 100 | 110 | 220 | 12 | 0 | Yy0 | hv | 0 | -9 | 9 | 0 | 1.5 | FALSE
63 MVA 110/20 kV | 0.04 | 22 | 0.32 | 63 | 20 | 110 | 18 | 150 | YNd5 | hv | 0 | -9 | 9 | 0 | 1.5 | FALSE
40 MVA 110/20 kV | 0.05 | 18 | 0.34 | 40 | 20 | 110 | 16.2 | 150 | YNd5 | hv | 0 | -9 | 9 | 0 | 1.5 | FALSE
25 MVA 110/20 kV | 0.07 | 14 | 0.41 | 25 | 20 | 110 | 12 | 150 | YNd5 | hv | 0 | -9 | 9 | 0 | 1.5 | FALSE
63 MVA 110/10 kV | 0.04 | 22 | 0.32 | 63 | 10 | 110 | 18 | 150 | YNd5 | hv | 0 | -9 | 9 | 0 | 1.5 | FALSE
40 MVA 110/10 kV | 0.05 | 18 | 0.34 | 40 | 10 | 110 | 16.2 | 150 | YNd5 | hv | 0 | -9 | 9 | 0 | 1.5 | FALSE
25 MVA 110/10 kV | 0.07 | 14 | 0.41 | 25 | 10 | 110 | 12 | 150 | YNd5 | hv | 0 | -9 | 9 | 0 | 1.5 | FALSE
0.25 MVA 20/0.4 kV | 0.32 | 0.8 | 1.44 | 0.25 | 0.4 | 20 | 6 | 150 | Yzn5 | hv | 0 | -2 | 2 | 0 | 2.5 | FALSE
0.4 MVA 20/0.4 kV | 0.3375 | 1.35 | 1.425 | 0.4 | 0.4 | 20 | 6 | 150 | Dyn5 | hv | 0 | -2 | 2 | 0 | 2.5 | FALSE
0.63 MVA 20/0.4 kV | 0.2619 | 1.65 | 1.206 | 0.63 | 0.4 | 20 | 6 | 150 | Dyn5 | hv | 0 | -2 | 2 | 0 | 2.5 | FALSE
0.25 MVA 10/0.4 kV | 0.24 | 0.6 | 1.2 | 0.25 | 0.4 | 10 | 4 | 150 | Dyn5 | hv | 0 | -2 | 2 | 0 | 2.5 | FALSE
0.4 MVA 10/0.4 kV | 0.2375 | 0.95 | 1.325 | 0.4 | 0.4 | 10 | 4 | 150 | Dyn5 | hv | 0 | -2 | 2 | 0 | 2.5 | FALSE
0.63 MVA 10/0.4 kV | 0.1873 | 1.18 | 1.0794 | 0.63 | 0.4 | 10 | 4 | 150 | Dyn5 | hv | 0 | -2 | 2 | 0 | 2.5 | FALSE

## trafo3w_std_types
| sn_hv_mva | sn_mv_mva | sn_lv_mva | vn_hv_kv | vn_mv_kv | vn_lv_kv | vk_hv_percent | vk_mv_percent | vk_lv_percent | vkr_hv_percent | vkr_mv_percent | vkr_lv_percent | pfe_kw | i0_percent | shift_mv_degree | shift_lv_degree | vector_group | tap_side | tap_neutral | tap_min | tap_max | tap_step_percent
63/25/38 MVA 110/20/10 kV | 63 | 25 | 38 | 110 | 20 | 10 | 10.4 | 10.4 | 10.4 | 0.28 | 0.32 | 0.35 | 35 | 0.89 | 0 | 0 | YN0yn0yn0 | hv | 0 | -10 | 10 | 1.2
63/25/38 MVA 110/10/10 kV | 63 | 25 | 38 | 110 | 10 | 10 | 10.4 | 10.4 | 10.4 | 0.28 | 0.32 | 0.35 | 35 | 0.89 | 0 | 0 | YN0yn0yn0 | hv | 0 | -10 | 10 | 1.2

## fuse_std_types
| fuse_type | i_rated_a | t_avg | t_min | t_total | x_avg | x_min | x_total
HV 100A | HV 100A | 100 | 0 | [10.0, 3.64, 0.854, 0.281, 0.1, 0.0531, 0.022, 0.01] | [10.0, 4.267, 1.21, 0.403, 0.1, 0.058, 0.022, 0.01] | 0 | [300.0, 350.0, 450.0, 550.0, 700.0, 850.0, 1200.0, 1752.0] | [600.0, 700.0, 900.0, 1150.0, 1665.0, 2000.0, 3000.0, 4313.0]
HV 10A | HV 10A | 10 | 0 | [10.0, 1675.0, 0.344, 0.156, 0.1, 0.0417, 0.0171, 0.01] | [10.0, 1.3, 0.3, 0.155, 0.1, 0.0555, 0.023, 0.01] | 0 | [30.0, 32.0, 35.0, 37.0, 39.0, 50.0, 70.0, 88.0] | [60.0, 70.0, 80.0, 87.0, 94.0, 110.0, 150.0, 216.0]
HV 125A | HV 125A | 125 | 0 | [10.0, 1.82, 0.344, 0.1, 0.0467, 0.0269, 0.01] | [10.0, 2.478, 0.426, 0.1, 0.0427, 0.0211, 0.01] | 0 | [375.0, 500.0, 700.0, 925.0, 1200.0, 1500.0, 2341.0] | [750.0, 1000.0, 1500.0, 2200.0, 3000.0, 4000.0, 5765.0]
HV 160A | HV 160A | 160 | 0 | [10.0, 4.15, 1.03, 0.198, 0.1, 0.051, 0.0172, 0.01] | [10.0, 2.3, 0.734, 0.274, 0.1, 0.046, 0.0177, 0.01] | 0 | [480.0, 550.0, 700.0, 1000.0, 1260.0, 1600.0, 2500.0, 3227.0] | [960.0, 1300.0, 1700.0, 2200.0, 2996.0, 4000.0, 6000.0, 7946.0]
HV 16A | HV 16A | 16 | 0 | [10.0, 0.352, 0.164, 0.1, 0.0649, 0.0342, 0.01] | [10.0, 2.34, 0.722, 0.181, 0.1, 0.055, 0.0296, 0.01] | 0 | [48.0, 60.0, 65.0, 71.0, 80.0, 100.0, 162.0] | [96.0, 110.0, 125.0, 150.0, 168.0, 200.0, 250.0, 398.0]
HV 200A | HV 200A | 200 | 0 | [10.0, 4.267, 1.21, 0.403, 0.1, 0.058, 0.022, 0.01] | [10.0, 3.73, 1.654, 0.328, 0.1, 0.0531, 0.019, 0.01] | 0 | [600.0, 700.0, 900.0, 1150.0, 1665.0, 2000.0, 3000.0, 4313.0] | [1200.0, 1500.0, 1800.0, 2700.0, 3960.0, 5000.0, 7500.0, 10620.0]
HV 20A | HV 20A | 20 | 0 | [10.0, 1.3, 0.3, 0.155, 0.1, 0.0555, 0.023, 0.01] | [10.0, 1.3, 0.161, 0.1, 0.0611, 0.0399, 0.0141, 0.01] | 0 | [60.0, 70.0, 80.0, 87.0, 94.0, 110.0, 150.0, 216.0] | [120.0, 150.0, 200.0, 223.0, 260.0, 300.0, 450.0, 532.0]
HV 25A | HV 25A | 25 | 0 | [10.0, 2.512, 0.833, 0.299, 0.1, 0.0372, 0.0223, 0.01] | [10.0, 3.125, 0.597, 0.198, 0.1, 0.0378, 0.022, 0.01] | 0 | [75.0, 82.0, 90.0, 100.0, 124.0, 170.0, 200.0, 289.0] | [150.0, 170.0, 210.0, 250.0, 294.0, 400.0, 500.0, 711.0]
HV 31.5A | HV 31.5A | 31.5 | 0 | [10.0, 2.34, 0.722, 0.181, 0.1, 0.055, 0.0296, 0.01] | [10.0, 2.84, 0.368, 0.164, 0.1, 0.0621, 0.0378, 0.0195, 0.01] | 0 | [95.0, 110.0, 125.0, 150.0, 165.0, 200.0, 250.0, 390.0] | [189.0, 220.0, 300.0, 350.0, 393.0, 450.0, 530.0, 700.0, 960.0]
HV 40A | HV 40A | 40 | 0 | [10.0, 1.3, 0.161, 0.1, 0.0611, 0.0399, 0.0141, 0.01] | [10.0, 2.05, 0.369, 0.198, 0.1, 0.051, 0.0298, 0.01] | 0 | [120.0, 150.0, 200.0, 223.0, 260.0, 300.0, 450.0, 532.0] | [240.0, 300.0, 400.0, 450.0, 530.0, 650.0, 800.0, 1311.0]
HV 50A | HV 50A | 50 | 0 | [10.0, 3.215, 0.597, 0.198, 0.1, 0.0378, 0.022, 0.01] | [10.0, 3.64, 0.854, 0.281, 0.1, 0.0531, 0.022, 0.01] | 0 | [150.0, 170.0, 210.0, 250.0, 294.0, 400.0, 500.0, 711.0] | [300.0, 350.0, 450.0, 550.0, 700.0, 850.0, 1200.0, 1752.0]
HV 6.3A | HV 6.3A | 6.3 | 0 | [10.0, 1.39, 0.344, 0.168, 0.1, 0.056, 0.0263, 0.01] | [10.0, 1.711, 0.516, 0.198, 0.1, 0.0634, 0.0303, 0.01] | 0 | [19.0, 19.5, 20.4, 20.8, 22.0, 25.0, 32.0, 48.0] | [38.0, 40.0, 43.0, 48.0, 53.0, 60.0, 75.0, 118.0]
HV 63A | HV 63A | 63 | 0 | [10.0, 2.84, 0.368, 0.164, 0.1, 0.0621, 0.0378, 0.0195, 0.01] | [10.0, 1.82, 0.344, 0.1, 0.0467, 0.0269, 0.01] | 0 | [189.0, 220.0, 300.0, 350.0, 393.0, 450.0, 530.0, 700.0, 961.0] | [378.0, 500.0, 700.0, 934.0, 1200.0, 1500.0, 2366.0]
HV 80A | HV 80A | 80 | 0 | [10.0, 2.05, 0.369, 0.198, 0.1, 0.051, 0.0298, 0.01] | [10.0, 4.15, 1.03, 0.198, 0.1, 0.051, 0.0172, 0.01] | 0 | [240.0, 300.0, 400.0, 450.0, 530.0, 650.0, 800.0, 1311.0] | [480.0, 550.0, 700.0, 1000.0, 1260.0, 1600.0, 2500.0, 3227.0]
Siemens NH-1-100 | Siemens NH-1-100 | 100 | [5400.0, 2000.0, 400.0, 20.0, 1.0, 0.2, 0.012, 0.004] | 0 | 0 | [150.0, 190.0, 250.0, 430.0, 900.0, 1250.0, 2700.0, 3600.0] | 0 | 0
Siemens NH-1-125 | Siemens NH-1-125 | 125 | [4800.0, 120.0, 7.0, 0.1, 0.004] | 0 | 0 | [180.0, 400.0, 740.0, 2000.0, 4250.0] | 0 | 0
Siemens NH-1-16 | Siemens NH-1-16 | 16 | [4000.0, 400.0, 2.0, 0.1, 0.04, 0.01] | 0 | 0 | [26.0, 35.0, 75.0, 150.0, 200.0, 300.0] | 0 | 0
Siemens NH-1-160 | Siemens NH-1-160 | 160 | [4800.0, 120.0, 7.0, 0.1, 0.004] | 0 | 0 | [210.0, 500.0, 900.0, 2300.0, 5000.0] | 0 | 0
Siemens NH-1-25 | Siemens NH-1-25 | 25 | [4000.0, 1000.0, 10.0, 0.2, 0.02, 0.01] | 0 | 0 | [40.0, 50.0, 100.0, 210.0, 400.0, 500.0] | 0 | 0
Siemens NH-1-50 | Siemens NH-1-50 | 50 | [4000.0, 40.0, 4.0, 1.0, 0.02, 0.01] | 0 | 0 | [86.0, 200.0, 300.0, 400.0, 1000.0, 1280.0] | 0 | 0
Siemens NH-1-63 | Siemens NH-1-63 | 63 | [4000.0, 100.0, 10.0, 2.0, 0.04, 0.01] | 0 | 0 | [100.0, 200.0, 300.0, 400.0, 1000.0, 1500.0] | 0 | 0
Siemens NH-1-80 | Siemens NH-1-80 | 80 | [4800.0, 120.0, 7.0, 0.1, 0.01] | 0 | 0 | [150.58, 250.0, 450.0, 1150.0, 2470.0] | 0 | 0
Siemens NH-2-1000 | Siemens NH-2-1000 | 1000 | [4800.0, 120.0, 7.0, 0.1, 0.004] | 0 | 0 | [1900.0, 3500.0, 8400.0, 24000.0, 52000.0] | 0 | 0
Siemens NH-2-200 | Siemens NH-2-200 | 200 | [4800.0, 120.0, 7.0, 0.1, 0.004] | 0 | 0 | [280.0, 650.0, 1200.0, 3000.0, 7000.0] | 0 | 0
Siemens NH-2-224 | Siemens NH-2-224 | 224 | [4800.0, 120.0, 7.0, 0.2, 0.04, 0.004] | 0 | 0 | [400.0, 750.0, 1453.0, 3025.0, 4315.0, 7600.0] | 0 | 0
Siemens NH-2-250 | Siemens NH-2-250 | 250 | [4800.0, 120.0, 7.0, 0.1, 0.004] | 0 | 0 | [450.0, 800.0, 1650.0, 4000.0, 8500.0] | 0 | 0
Siemens NH-2-315 | Siemens NH-2-315 | 315 | [4800.0, 120.0, 7.0, 0.1, 0.004] | 0 | 0 | [550.0, 920.0, 1900.0, 5000.0, 11000.0] | 0 | 0
Siemens NH-2-355 | Siemens NH-2-355 | 355 | [4800.0, 120.0, 6.0, 0.1, 0.004] | 0 | 0 | [650.0, 1116.27, 2350.0, 5840.0, 12790.0] | 0 | 0
Siemens NH-2-400 | Siemens NH-2-400 | 400 | [4800.0, 120.0, 7.0, 0.1, 0.004] | 0 | 0 | [720.0, 1350.0, 2800.0, 6500.0, 15000.0] | 0 | 0
Siemens NH-2-425 | Siemens NH-2-425 | 425 | [4800.0, 120.0, 7.0, 0.1, 0.004] | 0 | 0 | [850.0, 1500.0, 3050.0, 7500.0, 16500.0] | 0 | 0
Siemens NH-2-630 | Siemens NH-2-630 | 630 | [4800.0, 120.0, 7.0, 0.1, 0.004] | 0 | 0 | [1200.0, 2000.0, 4800.0, 12000.0, 26000.0] | 0 | 0

## dtypes
| element | column | dtype
0 | bus | name | object
1 | bus | vn_kv | float64
2 | bus | type | object
3 | bus | zone | object
4 | bus | in_service | bool
5 | load | name | object
6 | load | bus | uint32
7 | load | p_mw | float64
8 | load | q_mvar | float64
9 | load | const_z_percent | float64
10 | load | const_i_percent | float64
11 | load | sn_mva | float64
12 | load | scaling | float64
13 | load | in_service | bool
14 | load | type | object
15 | ext_grid | name | object
16 | ext_grid | bus | uint32
17 | ext_grid | vm_pu | float64
18 | ext_grid | va_degree | float64
19 | ext_grid | slack_weight | float64
20 | ext_grid | in_service | bool
21 | line | name | object
22 | line | std_type | object
23 | line | from_bus | uint32
24 | line | to_bus | uint32
25 | line | length_km | float64
26 | line | r_ohm_per_km | float64
27 | line | x_ohm_per_km | float64
28 | line | c_nf_per_km | float64
29 | line | g_us_per_km | float64
30 | line | max_i_ka | float64
31 | line | df | float64
32 | line | parallel | uint32
33 | line | type | object
34 | line | in_service | bool
35 | trafo | name | object
36 | trafo | std_type | object
37 | trafo | hv_bus | uint32
38 | trafo | lv_bus | uint32
39 | trafo | sn_mva | float64
40 | trafo | vn_hv_kv | float64
41 | trafo | vn_lv_kv | float64
42 | trafo | vk_percent | float64
43 | trafo | vkr_percent | float64
44 | trafo | pfe_kw | float64
45 | trafo | i0_percent | float64
46 | trafo | shift_degree | float64
47 | trafo | tap_side | object
48 | trafo | tap_neutral | int32
49 | trafo | tap_min | int32
50 | trafo | tap_max | int32
51 | trafo | tap_step_percent | float64
52 | trafo | tap_step_degree | float64
53 | trafo | tap_pos | int32
54 | trafo | tap_phase_shifter | bool
55 | trafo | parallel | uint32
56 | trafo | df | float64
57 | trafo | in_service | bool
58 | line_geodata | coords | object
59 | bus_geodata | x | float64
60 | bus_geodata | y | float64
61 | bus_geodata | coords | object

## parameters
| version | format_version | converged | OPF_converged | name | f_hz | sn_mva
0 | 2.14.6 | 2.14.0 | FALSE | FALSE |  | 50 | 1