## bus
| name | vn_kv | type | zone | in_service
0 | bus_LV_3005-1_2_1_node_256 | 0.4 | n |  | TRUE
1 | bus_LV_3005-1_2_1_node_254 | 0.4 | n |  | TRUE
2 | bus_LV_3005-1_2_1_node_257 | 0.4 | n |  | TRUE
3 | bus_LV_3005-1_2_1_node_258 | 0.4 | n |  | TRUE
4 | bus_LV_3005-1_2_1_node_259 | 0.4 | n |  | TRUE
5 | bus_LV_3005-1_2_1_node_260 | 0.4 | n |  | TRUE
6 | bus_LV_3005-1_2_1_node_272 | 0.4 | n |  | TRUE
7 | bus_LV_3005-1_2_1_node_261 | 0.4 | n |  | TRUE
8 | bus_LV_3005-1_2_1_node_274 | 0.4 | n |  | TRUE
9 | bus_LV_3005-1_2_1_node_255 | 0.4 | n |  | TRUE
10 | bus_LV_3005-1_2_1_node_262 | 0.4 | n |  | TRUE
11 | bus_LV_3005-1_2_1_node_263 | 0.4 | n |  | TRUE
12 | bus_LV_3005-1_2_1_node_248 | 0.4 | n |  | TRUE
13 | bus_LV_3005-1_2_1_node_264 | 0.4 | n |  | TRUE
14 | bus_LV_3005-1_2_1_node_278 | 0.4 | n |  | TRUE
15 | bus_LV_3005-1_2_1_node_267 | 0.4 | n |  | TRUE
16 | bus_LV_3005-1_2_1_node_242 | 0.4 | n |  | TRUE
17 | bus_LV_3005-1_2_1_node_268 | 0.4 | n |  | TRUE
18 | bus_LV_3005-1_2_1_node_269 | 0.4 | n |  | TRUE
19 | bus_LV_3005-1_2_1_node_249 | 0.4 | n |  | TRUE
20 | bus_LV_3005-1_2_1_node_273 | 0.4 | n |  | TRUE
21 | bus_LV_3005-1_2_1_node_275 | 0.4 | n |  | TRUE
22 | bus_LV_3005-1_2_1_node_276 | 0.4 | n |  | TRUE
23 | bus_LV_3005-1_2_1_node_277 | 0.4 | n |  | TRUE
24 | bus_LV_3005-1_2_1_node_288 | 0.4 | n |  | TRUE
25 | bus_LV_3005-1_2_1_node_279 | 0.4 | n |  | TRUE
26 | bus_LV_3005-1_2_1_node_229 | 0.4 | n |  | TRUE
27 | bus_LV_3005-1_2_1_node_280 | 0.4 | n |  | TRUE
28 | bus_LV_3005-1_2_1_node_281 | 0.4 | n |  | TRUE
29 | bus_LV_3005-1_2_1_node_282 | 0.4 | n |  | TRUE
30 | bus_LV_3005-1_2_1_node_283 | 0.4 | n |  | TRUE
31 | bus_LV_3005-1_2_1_node_284 | 0.4 | n |  | TRUE
32 | bus_LV_3005-1_2_1_node_285 | 0.4 | n |  | TRUE
33 | bus_LV_3005-1_2_1_node_287 | 0.4 | n |  | TRUE
34 | bus_LV_3005-1_2_1_node_286 | 0.4 | n |  | TRUE
35 | bus_LV_3005-1_2_1_node_292 | 0.4 | n |  | TRUE
36 | bus_LV_3005-1_2_1_node_289 | 0.4 | n |  | TRUE
37 | bus_LV_3005-1_2_1_node_291 | 0.4 | n |  | TRUE
38 | bus_LV_3005-1_2_1_node_293 | 0.4 | n |  | TRUE
39 | bus_LV_3005-1_2_1_node_224 | 0.4 | n |  | TRUE
40 | bus_LV_3005-1_2_1_node_202 | 0.4 | n |  | TRUE
41 | bus_LV_3005-1_2_1_node_296 | 0.4 | n |  | TRUE
42 | bus_LV_3005-1_2_1_node_297 | 0.4 | n |  | TRUE
43 | bus_LV_3005-1_2_1_node_298 | 0.4 | n |  | TRUE
44 | bus_LV_3005-1_2_1_node_243 | 0.4 | n |  | TRUE
45 | bus_LV_3005-1_2_1_node_299 | 0.4 | n |  | TRUE
46 | bus_LV_3005-1_2_1_node_300 | 0.4 | n |  | TRUE
47 | bus_LV_3005-1_2_1_node_301 | 0.4 | n |  | TRUE
48 | bus_LV_3005-1_2_1_node_303 | 0.4 | n |  | TRUE
49 | bus_LV_3005-1_2_1_node_228 | 0.4 | n |  | TRUE
50 | bus_LV_3005-1_2_1_node_226 | 0.4 | n |  | TRUE
51 | bus_LV_3005-1_2_1_node_227 | 0.4 | n |  | TRUE
52 | bus_LV_3005-1_2_1_node_241 | 0.4 | n |  | TRUE
53 | bus_LV_3005-1_2_1_node_244 | 0.4 | n |  | TRUE
54 | bus_LV_3005-1_2_1_node_245 | 0.4 | n |  | TRUE
55 | bus_LV_3005-1_2_1_node_246 | 0.4 | n |  | TRUE
56 | bus_LV_3005-1_2_1_node_247 | 0.4 | n |  | TRUE
57 | bus_LV_3005-1_2_1_node_252 | 0.4 | n |  | TRUE
58 | bus_LV_3005-1_2_1_node_250 | 0.4 | n |  | TRUE
59 | bus_LV_3005-1_2_1_node_251 | 0.4 | n |  | TRUE
60 | bus_LV_3005-1_2_1_node_253 | 0.4 | n |  | TRUE
61 | bus_MV_0_node_275 | 20 | n |  | TRUE

## load
| name | bus | p_mw | q_mvar | const_z_percent | const_i_percent | sn_mva | scaling | in_service | type
0 | LV_3005-1_2_1_load_256 | 0 | 0.0002805 | 7.03e-05 | 0 | 0 |  | 1 | TRUE | wye
1 | LV_3005-1_2_1_load_254 | 1 | 0.00019007 | 4.7637e-05 | 0 | 0 |  | 1 | TRUE | wye
2 | LV_3005-1_2_1_load_258 | 3 | 0.00011237 | 2.8162e-05 | 0 | 0 |  | 1 | TRUE | wye
3 | LV_3005-1_2_1_load_259 | 4 | 7.0194e-05 | 1.7592e-05 | 0 | 0 |  | 1 | TRUE | wye
4 | LV_3005-1_2_1_load_274 | 8 | 0.00015781 | 3.9552e-05 | 0 | 0 |  | 1 | TRUE | wye
5 | LV_3005-1_2_1_load_255 | 9 | 0.0002646 | 6.6315e-05 | 0 | 0 |  | 1 | TRUE | wye
6 | LV_3005-1_2_1_load_262 | 10 | 0.00055256 | 0.00013849 | 0 | 0 |  | 1 | TRUE | wye
7 | LV_3005-1_2_1_load_264 | 13 | 8.067e-05 | 2.0218e-05 | 0 | 0 |  | 1 | TRUE | wye
8 | LV_3005-1_2_1_load_278 | 14 | 0.00095154 | 0.00023848 | 0 | 0 |  | 1 | TRUE | wye
9 | LV_3005-1_2_1_load_267 | 15 | 0.00014199 | 3.5586e-05 | 0 | 0 |  | 1 | TRUE | wye
10 | LV_3005-1_2_1_load_242 | 16 | 8.6822e-05 | 2.176e-05 | 0 | 0 |  | 1 | TRUE | wye
11 | LV_3005-1_2_1_load_249 | 19 | 0.00021208 | 5.3153e-05 | 0 | 0 |  | 1 | TRUE | wye
12 | LV_3005-1_2_1_load_273 | 20 | 0.00013822 | 3.4642e-05 | 0 | 0 |  | 1 | TRUE | wye
13 | LV_3005-1_2_1_load_276 | 22 | 0.0016687 | 0.00041821 | 0 | 0 |  | 1 | TRUE | wye
14 | LV_3005-1_2_1_load_277 | 23 | 0.0012225 | 0.00030639 | 0 | 0 |  | 1 | TRUE | wye
15 | LV_3005-1_2_1_load_279 | 25 | 0.0020939 | 0.00052478 | 0 | 0 |  | 1 | TRUE | wye
16 | LV_3005-1_2_1_load_280 | 27 | 0.0014428 | 0.00036161 | 0 | 0 |  | 1 | TRUE | wye
17 | LV_3005-1_2_1_load_281 | 28 | 0.00078015 | 0.00019552 | 0 | 0 |  | 1 | TRUE | wye
18 | LV_3005-1_2_1_load_283 | 30 | 0.0006212 | 0.00015569 | 0 | 0 |  | 1 | TRUE | wye
19 | LV_3005-1_2_1_load_284 | 31 | 0.0026315 | 0.00065952 | 0 | 0 |  | 1 | TRUE | wye
20 | LV_3005-1_2_1_load_285 | 32 | 0.0007741 | 0.00019401 | 0 | 0 |  | 1 | TRUE | wye
21 | LV_3005-1_2_1_load_287 | 33 | 0.0019309 | 0.00048392 | 0 | 0 |  | 1 | TRUE | wye
22 | LV_3005-1_2_1_load_286 | 34 | 0.00093318 | 0.00023388 | 0 | 0 |  | 1 | TRUE | wye
23 | LV_3005-1_2_1_load_292 | 35 | 0.0003319 | 8.3182e-05 | 0 | 0 |  | 1 | TRUE | wye
24 | LV_3005-1_2_1_load_289 | 36 | 0.00090744 | 0.00022743 | 0 | 0 |  | 1 | TRUE | wye
25 | LV_3005-1_2_1_load_291 | 37 | 0.0011676 | 0.00029263 | 0 | 0 |  | 1 | TRUE | wye
26 | LV_3005-1_2_1_load_202 | 40 | 0.0010402 | 0.0002607 | 0 | 0 |  | 1 | TRUE | wye
27 | LV_3005-1_2_1_load_296 | 41 | 0.00055005 | 0.00013785 | 0 | 0 |  | 1 | TRUE | wye
28 | LV_3005-1_2_1_load_297 | 42 | 0.00024814 | 6.219e-05 | 0 | 0 |  | 1 | TRUE | wye
29 | LV_3005-1_2_1_load_298 | 43 | 0.00031884 | 7.991e-05 | 0 | 0 |  | 1 | TRUE | wye
30 | LV_3005-1_2_1_load_299 | 45 | 0.0010144 | 0.00025424 | 0 | 0 |  | 1 | TRUE | wye
31 | LV_3005-1_2_1_load_300 | 46 | 0.00086856 | 0.00021768 | 0 | 0 |  | 1 | TRUE | wye
32 | LV_3005-1_2_1_load_301 | 47 | 0.00022429 | 5.6213e-05 | 0 | 0 |  | 1 | TRUE | wye
33 | LV_3005-1_2_1_load_303 | 48 | 0.00098647 | 0.00024723 | 0 | 0 |  | 1 | TRUE | wye
34 | LV_3005-1_2_1_load_226 | 50 | 0.0031636 | 0.00079286 | 0 | 0 |  | 1 | TRUE | wye
35 | LV_3005-1_2_1_load_244 | 53 | 0.00012889 | 3.2303e-05 | 0 | 0 |  | 1 | TRUE | wye
36 | LV_3005-1_2_1_load_246 | 55 | 0.00044264 | 0.00011094 | 0 | 0 |  | 1 | TRUE | wye
37 | LV_3005-1_2_1_load_252 | 57 | 0.00052291 | 0.00013105 | 0 | 0 |  | 1 | TRUE | wye
38 | LV_3005-1_2_1_load_250 | 58 | 0.00095047 | 0.00023821 | 0 | 0 |  | 1 | TRUE | wye
39 | LV_3005-1_2_1_load_251 | 59 | 0.00025848 | 6.4782e-05 | 0 | 0 |  | 1 | TRUE | wye

## ext_grid
| name | bus | vm_pu | va_degree | slack_weight | in_service
0 |  | 21 | 1 | 0 | 1 | TRUE

## line
| name | std_type | from_bus | to_bus | length_km | r_ohm_per_km | x_ohm_per_km | c_nf_per_km | g_us_per_km | max_i_ka | df | parallel | type | in_service
0 | LV_3005-1_2_1_line_0 |  | 0 | 1 | 0.049769 | 0.125 | 0.08 | 261 | 0 | 0.364 | 1 | 1 | cs | TRUE
1 | LV_3005-1_2_1_line_1 |  | 1 | 60 | 0.010583 | 0.125 | 0.08 | 261 | 0 | 0.364 | 1 | 1 | cs | TRUE
2 | LV_3005-1_2_1_line_2 |  | 2 | 3 | 0.086996 | 0.125 | 0.08 | 261 | 0 | 0.364 | 1 | 1 | cs | TRUE
3 | LV_3005-1_2_1_line_3 |  | 2 | 4 | 0.1125 | 0.125 | 0.08 | 261 | 0 | 0.364 | 1 | 1 | cs | TRUE
4 | LV_3005-1_2_1_line_4 |  | 2 | 5 | 0.042456 | 0.125 | 0.08 | 261 | 0 | 0.364 | 1 | 1 | cs | TRUE
5 | LV_3005-1_2_1_line_5 |  | 4 | 6 | 0.0071762 | 0.125 | 0.08 | 261 | 0 | 0.364 | 1 | 1 | cs | TRUE
6 | LV_3005-1_2_1_line_6 |  | 5 | 7 | 0.035701 | 0.125 | 0.08 | 261 | 0 | 0.364 | 1 | 1 | cs | TRUE
7 | LV_3005-1_2_1_line_7 |  | 5 | 8 | 0.13414 | 0.125 | 0.08 | 261 | 0 | 0.364 | 1 | 1 | cs | TRUE
8 | LV_3005-1_2_1_line_8 |  | 6 | 20 | 0.087758 | 0.125 | 0.08 | 261 | 0 | 0.364 | 1 | 1 | cs | TRUE
9 | LV_3005-1_2_1_line_9 |  | 7 | 9 | 0.11087 | 0.125 | 0.08 | 261 | 0 | 0.364 | 1 | 1 | cs | TRUE
10 | LV_3005-1_2_1_line_10 |  | 9 | 60 | 0.015175 | 0.125 | 0.08 | 261 | 0 | 0.364 | 1 | 1 | cs | TRUE
11 | LV_3005-1_2_1_line_11 |  | 10 | 11 | 0.039532 | 0.125 | 0.08 | 261 | 0 | 0.364 | 1 | 1 | cs | TRUE
12 | LV_3005-1_2_1_line_12 |  | 11 | 12 | 0.047245 | 0.125 | 0.08 | 261 | 0 | 0.364 | 1 | 1 | cs | TRUE
13 | LV_3005-1_2_1_line_13 |  | 11 | 13 | 0.16087 | 0.125 | 0.08 | 261 | 0 | 0.364 | 1 | 1 | cs | TRUE
14 | LV_3005-1_2_1_line_14 |  | 12 | 42 | 0.10705 | 0.125 | 0.08 | 261 | 0 | 0.364 | 1 | 1 | cs | TRUE
15 | LV_3005-1_2_1_line_15 |  | 12 | 54 | 0.045814 | 0.125 | 0.08 | 261 | 0 | 0.364 | 1 | 1 | cs | TRUE
16 | LV_3005-1_2_1_line_16 |  | 13 | 14 | 0.16816 | 0.125 | 0.08 | 261 | 0 | 0.364 | 1 | 1 | cs | TRUE
17 | LV_3005-1_2_1_line_17 |  | 14 | 23 | 0.016628 | 0.125 | 0.08 | 261 | 0 | 0.364 | 1 | 1 | cs | TRUE
18 | LV_3005-1_2_1_line_18 |  | 15 | 16 | 0.065563 | 0.125 | 0.08 | 261 | 0 | 0.364 | 1 | 1 | cs | TRUE
19 | LV_3005-1_2_1_line_19 |  | 15 | 17 | 0.14586 | 0.125 | 0.08 | 261 | 0 | 0.364 | 1 | 1 | cs | TRUE
20 | LV_3005-1_2_1_line_20 |  | 16 | 52 | 0.044278 | 0.125 | 0.08 | 261 | 0 | 0.364 | 1 | 1 | cs | TRUE
21 | LV_3005-1_2_1_line_21 |  | 17 | 18 | 0.020416 | 0.125 | 0.08 | 261 | 0 | 0.364 | 1 | 1 | cs | TRUE
22 | LV_3005-1_2_1_line_22 |  | 18 | 19 | 0.10415 | 0.125 | 0.08 | 261 | 0 | 0.364 | 1 | 1 | cs | TRUE
23 | LV_3005-1_2_1_line_23 |  | 19 | 56 | 0.097434 | 0.125 | 0.08 | 261 | 0 | 0.364 | 1 | 1 | cs | TRUE
24 | LV_3005-1_2_1_line_24 |  | 21 | 22 | 0.021544 | 0.125 | 0.08 | 261 | 0 | 0.364 | 1 | 1 | cs | TRUE
25 | LV_3005-1_2_1_line_25 |  | 22 | 23 | 0.034356 | 0.125 | 0.08 | 261 | 0 | 0.364 | 1 | 1 | cs | TRUE
26 | LV_3005-1_2_1_line_26 |  | 23 | 24 | 0.14808 | 0.125 | 0.08 | 261 | 0 | 0.364 | 1 | 1 | cs | TRUE
27 | LV_3005-1_2_1_line_27 |  | 24 | 36 | 0.059249 | 0.125 | 0.08 | 261 | 0 | 0.364 | 1 | 1 | cs | TRUE
28 | LV_3005-1_2_1_line_28 |  | 24 | 33 | 0.0091251 | 0.125 | 0.08 | 261 | 0 | 0.364 | 1 | 1 | cs | TRUE
29 | LV_3005-1_2_1_line_29 |  | 25 | 26 | 0.036839 | 0.125 | 0.08 | 261 | 0 | 0.364 | 1 | 1 | cs | TRUE
30 | LV_3005-1_2_1_line_30 |  | 26 | 36 | 0.14413 | 0.125 | 0.08 | 261 | 0 | 0.364 | 1 | 1 | cs | TRUE
31 | LV_3005-1_2_1_line_31 |  | 26 | 51 | 0.086272 | 0.125 | 0.08 | 261 | 0 | 0.364 | 1 | 1 | cs | TRUE
32 | LV_3005-1_2_1_line_32 |  | 27 | 28 | 0.0053864 | 0.125 | 0.08 | 261 | 0 | 0.364 | 1 | 1 | cs | TRUE
33 | LV_3005-1_2_1_line_33 |  | 27 | 29 | 0.096497 | 0.125 | 0.08 | 261 | 0 | 0.364 | 1 | 1 | cs | TRUE
34 | LV_3005-1_2_1_line_34 |  | 28 | 30 | 0.0047258 | 0.125 | 0.08 | 261 | 0 | 0.364 | 1 | 1 | cs | TRUE
35 | LV_3005-1_2_1_line_35 |  | 29 | 31 | 0.11682 | 0.125 | 0.08 | 261 | 0 | 0.364 | 1 | 1 | cs | TRUE
36 | LV_3005-1_2_1_line_36 |  | 30 | 32 | 0.021625 | 0.125 | 0.08 | 261 | 0 | 0.364 | 1 | 1 | cs | TRUE
37 | LV_3005-1_2_1_line_37 |  | 31 | 33 | 0.023001 | 0.125 | 0.08 | 261 | 0 | 0.364 | 1 | 1 | cs | TRUE
38 | LV_3005-1_2_1_line_38 |  | 32 | 34 | 0.15069 | 0.125 | 0.08 | 261 | 0 | 0.364 | 1 | 1 | cs | TRUE
39 | LV_3005-1_2_1_line_39 |  | 34 | 35 | 0.18565 | 0.125 | 0.08 | 261 | 0 | 0.364 | 1 | 1 | cs | TRUE
40 | LV_3005-1_2_1_line_40 |  | 35 | 39 | 0.063935 | 0.125 | 0.08 | 261 | 0 | 0.364 | 1 | 1 | cs | TRUE
41 | LV_3005-1_2_1_line_41 |  | 35 | 40 | 0.14584 | 0.125 | 0.08 | 261 | 0 | 0.364 | 1 | 1 | cs | TRUE
42 | LV_3005-1_2_1_line_42 |  | 37 | 38 | 0.019564 | 0.125 | 0.08 | 261 | 0 | 0.364 | 1 | 1 | cs | TRUE
43 | LV_3005-1_2_1_line_43 |  | 38 | 39 | 0.005395 | 0.125 | 0.08 | 261 | 0 | 0.364 | 1 | 1 | cs | TRUE
44 | LV_3005-1_2_1_line_44 |  | 41 | 42 | 0.0107 | 0.125 | 0.08 | 261 | 0 | 0.364 | 1 | 1 | cs | TRUE
45 | LV_3005-1_2_1_line_45 |  | 43 | 44 | 0.021932 | 0.125 | 0.08 | 261 | 0 | 0.364 | 1 | 1 | cs | TRUE
46 | LV_3005-1_2_1_line_46 |  | 43 | 45 | 0.047281 | 0.125 | 0.08 | 261 | 0 | 0.364 | 1 | 1 | cs | TRUE
47 | LV_3005-1_2_1_line_47 |  | 44 | 52 | 0.011706 | 0.125 | 0.08 | 261 | 0 | 0.364 | 1 | 1 | cs | TRUE
48 | LV_3005-1_2_1_line_48 |  | 45 | 46 | 0.027425 | 0.125 | 0.08 | 261 | 0 | 0.364 | 1 | 1 | cs | TRUE
49 | LV_3005-1_2_1_line_49 |  | 46 | 47 | 0.00092088 | 0.125 | 0.08 | 261 | 0 | 0.364 | 1 | 1 | cs | TRUE
50 | LV_3005-1_2_1_line_50 |  | 48 | 49 | 0.045691 | 0.125 | 0.08 | 261 | 0 | 0.364 | 1 | 1 | cs | TRUE
51 | LV_3005-1_2_1_line_51 |  | 49 | 51 | 0.003894 | 0.125 | 0.08 | 261 | 0 | 0.364 | 1 | 1 | cs | TRUE
52 | LV_3005-1_2_1_line_52 |  | 50 | 51 | 0.030075 | 0.125 | 0.08 | 261 | 0 | 0.364 | 1 | 1 | cs | TRUE
53 | LV_3005-1_2_1_line_53 |  | 53 | 54 | 0.052725 | 0.125 | 0.08 | 261 | 0 | 0.364 | 1 | 1 | cs | TRUE
54 | LV_3005-1_2_1_line_54 |  | 54 | 55 | 0.036721 | 0.125 | 0.08 | 261 | 0 | 0.364 | 1 | 1 | cs | TRUE
55 | LV_3005-1_2_1_line_55 |  | 55 | 56 | 0.056982 | 0.125 | 0.08 | 261 | 0 | 0.364 | 1 | 1 | cs | TRUE
56 | LV_3005-1_2_1_line_56 |  | 56 | 57 | 0.092705 | 0.125 | 0.08 | 261 | 0 | 0.364 | 1 | 1 | cs | TRUE
57 | LV_3005-1_2_1_line_57 |  | 57 | 58 | 0.0094606 | 0.125 | 0.08 | 261 | 0 | 0.364 | 1 | 1 | cs | TRUE
58 | LV_3005-1_2_1_line_58 |  | 58 | 59 | 0.028079 | 0.125 | 0.08 | 261 | 0 | 0.364 | 1 | 1 | cs | TRUE
59 | LV_3005-1_2_1_line_59 |  | 59 | 60 | 0.039083 | 0.125 | 0.08 | 261 | 0 | 0.364 | 1 | 1 | cs | TRUE

## trafo
| name | std_type | hv_bus | lv_bus | sn_mva | vn_hv_kv | vn_lv_kv | vk_percent | vkr_percent | pfe_kw | i0_percent | shift_degree | tap_side | tap_neutral | tap_min | tap_max | tap_step_percent | tap_step_degree | tap_pos | tap_phase_shifter | parallel | df | in_service
0 | LV_3005-1_2_1_trafo_275 | 0.63 MVA 20/0.4 kV | 61 | 21 | 0.63 | 20 | 0.4 | 6 | 1.206 | 1.65 | 0.2619 | 150 | hv | 0 | -2 | 2 | 2.5 | 0 | 0 | FALSE | 1 | 1 | TRUE

## line_geodata
| x0 | y0 | x1 | y1 | x2 | y2 | x3 | y3 | x4 | y4 | x5 | y5 | x6 | y6 | x7 | y7 | x8 | y8 | x9 | y9 | x10 | y10
0 | 2744668.9 | 1247422.5429 | 2744666.151 | 1247424.5831 | 2744655.7875 | 1247428.7453 | 2744634.3928 | 1247434.7068 | 2744621.6986 | 1247433.4293 | 2744621.4964 | 1247433.3747
1 | 2744675.8462 | 1247414.9885 | 2744674.232 | 1247418.5858 | 2744668.9 | 1247422.5429
2 | 2744499.7903 | 1247384.3783 | 2744493.0744 | 1247396.3814 | 2744475.8328 | 1247412.076 | 2744442.3061 | 1247449.0709
3 | 2744499.7903 | 1247384.3783 | 2744407.7289 | 1247340.9174 | 2744397.2007 | 1247339.0167
4 | 2744529.9911 | 1247354.4642 | 2744510.7443 | 1247373.0458 | 2744499.7903 | 1247384.3783
5 | 2744390.1387 | 1247337.7417 | 2744397.2007 | 1247339.0167
6 | 2744563.7674 | 1247366.3208 | 2744529.9911 | 1247354.4642
7 | 2744529.9911 | 1247354.4642 | 2744523.0996 | 1247348.8799 | 2744521.2314 | 1247344.9196 | 2744521.3622 | 1247334.9134 | 2744528.8528 | 1247316.5567 | 2744522.2844 | 1247287.5028 | 2744513.7377 | 1247278.2081 | 2744524.2081 | 1247270.2892 | 2744531.894 | 1247272.4341 | 2744536.4064 | 1247267.128 | 2744554.993 | 1247258.3152
8 | 2744390.1387 | 1247337.7417 | 2744388.5918 | 1247332.6882 | 2744392.9916 | 1247327.0345 | 2744406.0102 | 1247320.59 | 2744425.8066 | 1247304.2568 | 2744437.8854 | 1247301.3372 | 2744460.7164 | 1247302.8058
9 | 2744563.7674 | 1247366.3208 | 2744576.0576 | 1247373.9386 | 2744643.1671 | 1247397.5194 | 2744666.9084 | 1247403.1594 | 2744667.6244 | 1247403.6733
10 | 2744675.8462 | 1247414.9885 | 2744675.0404 | 1247408.9965 | 2744667.6244 | 1247403.6733
11 | 2744741.138 | 1247243.5328 | 2744722.5267 | 1247252.1422 | 2744710.8807 | 1247255.8948 | 2744706.216 | 1247255.9811 | 2744704.1164 | 1247255.6584
12 | 2744766.5599 | 1247283.4017 | 2744744.279 | 1247248.592 | 2744741.138 | 1247243.5328
13 | 2744741.138 | 1247243.5328 | 2744731.5188 | 1247228.0392 | 2744725.3842 | 1247211.8855 | 2744723.748 | 1247198.433 | 2744723.9186 | 1247180.6205 | 2744727.9449 | 1247163.9811 | 2744735.1551 | 1247149.0987 | 2744741.7987 | 1247136.6826 | 2744754.1526 | 1247117.8888 | 2744769.6644 | 1247099.8895
14 | 2744766.5599 | 1247283.4017 | 2744793.9952 | 1247262.8301 | 2744818.9073 | 1247246.868 | 2744842.6557 | 1247229.0536 | 2744854.8533 | 1247223.303
15 | 2744766.5599 | 1247283.4017 | 2744776.9622 | 1247299.0036 | 2744781.0742 | 1247298.9595 | 2744792.36 | 1247299.1241 | 2744803.9132 | 1247300.7188
16 | 2744769.6644 | 1247099.8895 | 2744620.0318 | 1247023.1528
17 | 2744620.0318 | 1247023.1528 | 2744619.6414 | 1247023.3077 | 2744605.4867 | 1247031.2036
18 | 2744704.032 | 1247718.3255 | 2744710.1258 | 1247710.6232 | 2744732.3462 | 1247685.6756 | 2744741.1186 | 1247677.9603 | 2744750.0154 | 1247672.1059
19 | 2744871.2117 | 1247600.2535 | 2744867.2462 | 1247608.531 | 2744861.0034 | 1247617.5424 | 2744852.8693 | 1247626.9525 | 2744845.0934 | 1247633.4576 | 2744831.4867 | 1247641.3993 | 2744814.42 | 1247647.7662 | 2744790.7958 | 1247654.073 | 2744769.4947 | 1247661.7934 | 2744753.8133 | 1247669.6068 | 2744750.0154 | 1247672.1059
20 | 2744678.8027 | 1247754.6556 | 2744682.1555 | 1247748.8653 | 2744696.4265 | 1247727.9385 | 2744704.032 | 1247718.3255
21 | 2744871.2117 | 1247600.2535 | 2744874.0184 | 1247592.7039 | 2744875.8663 | 1247585.1197 | 2744876.7464 | 1247580.6481
22 | 2744876.7464 | 1247580.6481 | 2744877.8486 | 1247572.6565 | 2744877.4072 | 1247560.7345 | 2744874.9971 | 1247544.3381 | 2744867.2537 | 1247497.5941 | 2744863.9793 | 1247477.6661
23 | 2744834.753 | 1247386.3185 | 2744848.1715 | 1247407.7329 | 2744852.9276 | 1247417.5027 | 2744856.1334 | 1247427.0121 | 2744858.8211 | 1247446.2735 | 2744863.9793 | 1247477.6661
24 | 2744567.1603 | 1247067.4693 | 2744570.3204 | 1247067.7243 | 2744578.9602 | 1247062.6858 | 2744582.2424 | 1247054.9839
25 | 2744582.2424 | 1247054.9839 | 2744584.331 | 1247050.0828 | 2744593.0333 | 1247038.1505 | 2744605.4867 | 1247031.2036
26 | 2744494.6028 | 1246933.0646 | 2744605.4867 | 1247031.2036
27 | 2744494.6028 | 1246933.0646 | 2744500.462 | 1246929.8711 | 2744513.1336 | 1246917.2459 | 2744525.953 | 1246898.5631 | 2744532.2808 | 1246888.3315
28 | 2744494.6028 | 1246933.0646 | 2744490.6786 | 1246938.107 | 2744488.1672 | 1246939.1918
29 | 2744663.5225 | 1246828.7522 | 2744684.3992 | 1246843.7866 | 2744681.3246 | 1246854.4653
30 | 2744532.2808 | 1246888.3315 | 2744663.5225 | 1246828.7522
31 | 2744663.5225 | 1246828.7522 | 2744704.99 | 1246785.7349 | 2744723.9697 | 1246767.0473
32 | 2744279.3264 | 1247027.0207 | 2744274.5979 | 1247029.6002
33 | 2744369.7947 | 1246996.3506 | 2744360.6785 | 1246997.6855 | 2744336.7042 | 1247001.8391 | 2744320.1834 | 1247006.2189 | 2744295.8342 | 1247018.0152 | 2744279.3264 | 1247027.0207
34 | 2744270.4493 | 1247031.8634 | 2744274.5979 | 1247029.6002
35 | 2744369.7947 | 1246996.3506 | 2744371.3789 | 1246982.1982 | 2744377.2509 | 1246979.4052 | 2744418.0255 | 1246971.8132 | 2744426.634 | 1246968.9869 | 2744443.1979 | 1246961.917 | 2744459.4329 | 1246951.6029 | 2744467.0513 | 1246948.3123
36 | 2744251.482 | 1247042.2503 | 2744254.6373 | 1247040.4894 | 2744270.4493 | 1247031.8634
37 | 2744488.1672 | 1246939.1918 | 2744467.0513 | 1246948.3123
38 | 2744251.482 | 1247042.2503 | 2744153.6792 | 1247096.8313 | 2744119.5813 | 1247115.1166
39 | 2744023.7411 | 1247274.1181 | 2744119.5813 | 1247115.1166
40 | 2743966.4348 | 1247247.2225 | 2743981.2251 | 1247258.6589 | 2744023.7411 | 1247274.1181
41 | 2744023.7411 | 1247274.1181 | 2744136.4159 | 1247366.7064
42 | 2743965.2174 | 1247241.9659 | 2743961.1745 | 1247224.5515 | 2743960.5238 | 1247222.9955
43 | 2743966.4348 | 1247247.2225 | 2743965.2174 | 1247241.9659
44 | 2744864.5313 | 1247218.7403 | 2744854.8533 | 1247223.303
45 | 2744672.9482 | 1247764.8 | 2744693.3756 | 1247772.7842
46 | 2744693.3756 | 1247772.7842 | 2744733.6194 | 1247788.5139 | 2744737.0565 | 1247790.6984
47 | 2744678.8027 | 1247754.6556 | 2744672.9482 | 1247764.8
48 | 2744737.0565 | 1247790.6984 | 2744760.2024 | 1247805.4093
49 | 2744760.9796 | 1247805.9032 | 2744760.2024 | 1247805.4093
50 | 2744726.7497 | 1246764.3126 | 2744730.5286 | 1246760.5902 | 2744747.3102 | 1246742.7943 | 2744755.8971 | 1246729.3815
51 | 2744723.9697 | 1246767.0473 | 2744726.7497 | 1246764.3126
52 | 2744723.9697 | 1246767.0473 | 2744753.3724 | 1246773.3712
53 | 2744803.9132 | 1247300.7188 | 2744855.7297 | 1247310.4618
54 | 2744803.9132 | 1247300.7188 | 2744801.5625 | 1247313.1063 | 2744805.1123 | 1247322.7686 | 2744812.9161 | 1247334.1728
55 | 2744834.753 | 1247386.3185 | 2744832.6648 | 1247374.3675 | 2744828.2443 | 1247364.1611 | 2744818.9327 | 1247346.9176 | 2744814.2762 | 1247336.1605 | 2744812.9161 | 1247334.1728
56 | 2744834.753 | 1247386.3185 | 2744751.4948 | 1247427.0903
57 | 2744751.4948 | 1247427.0903 | 2744742.1382 | 1247425.6913
58 | 2744742.1382 | 1247425.6913 | 2744714.3681 | 1247421.5391
59 | 2744675.8462 | 1247414.9885 | 2744694.951 | 1247418.6358 | 2744714.3681 | 1247421.5391

## bus_geodata
| x | y | coords
0 | 2744621.4964 | 1247433.3747
1 | 2744668.9 | 1247422.5429
2 | 2744499.7903 | 1247384.3783
3 | 2744442.3061 | 1247449.0709
4 | 2744397.2007 | 1247339.0167
5 | 2744529.9911 | 1247354.4642
6 | 2744390.1387 | 1247337.7417
7 | 2744563.7674 | 1247366.3208
8 | 2744554.993 | 1247258.3152
9 | 2744667.6244 | 1247403.6733
10 | 2744704.1164 | 1247255.6584
11 | 2744741.138 | 1247243.5328
12 | 2744766.5599 | 1247283.4017
13 | 2744769.6644 | 1247099.8895
14 | 2744620.0318 | 1247023.1528
15 | 2744750.0154 | 1247672.1059
16 | 2744704.032 | 1247718.3255
17 | 2744871.2117 | 1247600.2535
18 | 2744876.7464 | 1247580.6481
19 | 2744863.9793 | 1247477.6661
20 | 2744460.7164 | 1247302.8058
21 | 2744567.1603 | 1247067.4693
22 | 2744582.2424 | 1247054.9839
23 | 2744605.4867 | 1247031.2036
24 | 2744494.6028 | 1246933.0646
25 | 2744681.3246 | 1246854.4653
26 | 2744663.5225 | 1246828.7522
27 | 2744279.3264 | 1247027.0207
28 | 2744274.5979 | 1247029.6002
29 | 2744369.7947 | 1246996.3506
30 | 2744270.4493 | 1247031.8634
31 | 2744467.0513 | 1246948.3123
32 | 2744251.482 | 1247042.2503
33 | 2744488.1672 | 1246939.1918
34 | 2744119.5813 | 1247115.1166
35 | 2744023.7411 | 1247274.1181
36 | 2744532.2808 | 1246888.3315
37 | 2743960.5238 | 1247222.9955
38 | 2743965.2174 | 1247241.9659
39 | 2743966.4348 | 1247247.2225
40 | 2744136.4159 | 1247366.7064
41 | 2744864.5313 | 1247218.7403
42 | 2744854.8533 | 1247223.303
43 | 2744693.3756 | 1247772.7842
44 | 2744672.9482 | 1247764.8
45 | 2744737.0565 | 1247790.6984
46 | 2744760.2024 | 1247805.4093
47 | 2744760.9796 | 1247805.9032
48 | 2744755.8971 | 1246729.3815
49 | 2744726.7497 | 1246764.3126
50 | 2744753.3724 | 1246773.3712
51 | 2744723.9697 | 1246767.0473
52 | 2744678.8027 | 1247754.6556
53 | 2744855.7297 | 1247310.4618
54 | 2744803.9132 | 1247300.7188
55 | 2744812.9161 | 1247334.1728
56 | 2744834.753 | 1247386.3185
57 | 2744751.4948 | 1247427.0903
58 | 2744742.1382 | 1247425.6913
59 | 2744714.3681 | 1247421.5391
60 | 2744675.8462 | 1247414.9885
61 | 2744567.1603 | 1247067.4693

## line_std_types
| c_nf_per_km | r_ohm_per_km | x_ohm_per_km | max_i_ka | type | q_mm2 | alpha | voltage_rating
NAYY 4x50 SE | 210 | 0.642 | 0.083 | 0.142 | cs | 50 | 0.00403 | LV
NAYY 4x120 SE | 264 | 0.225 | 0.08 | 0.242 | cs | 120 | 0.00403 | LV
NAYY 4x150 SE | 261 | 0.208 | 0.08 | 0.27 | cs | 150 | 0.00403 | LV
NA2XS2Y 1x95 RM/25 12/20 kV | 216 | 0.313 | 0.132 | 0.252 | cs | 95 | 0.00403 | MV
NA2XS2Y 1x185 RM/25 12/20 kV | 273 | 0.161 | 0.117 | 0.362 | cs | 185 | 0.00403 | MV
NA2XS2Y 1x240 RM/25 12/20 kV | 304 | 0.122 | 0.112 | 0.421 | cs | 240 | 0.00403 | MV
NA2XS2Y 1x95 RM/25 6/10 kV | 315 | 0.313 | 0.123 | 0.249 | cs | 95 | 0.00403 | MV
NA2XS2Y 1x185 RM/25 6/10 kV | 406 | 0.161 | 0.11 | 0.358 | cs | 185 | 0.00403 | MV
NA2XS2Y 1x240 RM/25 6/10 kV | 456 | 0.122 | 0.105 | 0.416 | cs | 240 | 0.00403 | MV
NA2XS2Y 1x150 RM/25 12/20 kV | 250 | 0.206 | 0.116 | 0.319 | cs | 150 | 0.00403 | MV
NA2XS2Y 1x120 RM/25 12/20 kV | 230 | 0.253 | 0.119 | 0.283 | cs | 120 | 0.00403 | MV
NA2XS2Y 1x70 RM/25 12/20 kV | 190 | 0.443 | 0.132 | 0.22 | cs | 70 | 0.00403 | MV
NA2XS2Y 1x150 RM/25 6/10 kV | 360 | 0.206 | 0.11 | 0.315 | cs | 150 | 0.00403 | MV
NA2XS2Y 1x120 RM/25 6/10 kV | 340 | 0.253 | 0.113 | 0.28 | cs | 120 | 0.00403 | MV
NA2XS2Y 1x70 RM/25 6/10 kV | 280 | 0.443 | 0.123 | 0.217 | cs | 70 | 0.00403 | MV
N2XS(FL)2Y 1x120 RM/35 64/110 kV | 112 | 0.153 | 0.166 | 0.366 | cs | 120 | 0.00393 | HV
N2XS(FL)2Y 1x185 RM/35 64/110 kV | 125 | 0.099 | 0.156 | 0.457 | cs | 185 | 0.00393 | HV
N2XS(FL)2Y 1x240 RM/35 64/110 kV | 135 | 0.075 | 0.149 | 0.526 | cs | 240 | 0.00393 | HV
N2XS(FL)2Y 1x300 RM/35 64/110 kV | 144 | 0.06 | 0.144 | 0.588 | cs | 300 | 0.00393 | HV
15-AL1/3-ST1A 0.4 | 11 | 1.8769 | 0.35 | 0.105 | ol | 16 | 0.00403 | LV
24-AL1/4-ST1A 0.4 | 11.25 | 1.2012 | 0.335 | 0.14 | ol | 24 | 0.00403 | LV
48-AL1/8-ST1A 0.4 | 12.2 | 0.5939 | 0.3 | 0.21 | ol | 48 | 0.00403 | LV
94-AL1/15-ST1A 0.4 | 13.2 | 0.306 | 0.29 | 0.35 | ol | 94 | 0.00403 | LV
34-AL1/6-ST1A 10.0 | 9.7 | 0.8342 | 0.36 | 0.17 | ol | 34 | 0.00403 | MV
48-AL1/8-ST1A 10.0 | 10.1 | 0.5939 | 0.35 | 0.21 | ol | 48 | 0.00403 | MV
70-AL1/11-ST1A 10.0 | 10.4 | 0.4132 | 0.339 | 0.29 | ol | 70 | 0.00403 | MV
94-AL1/15-ST1A 10.0 | 10.75 | 0.306 | 0.33 | 0.35 | ol | 94 | 0.00403 | MV
122-AL1/20-ST1A 10.0 | 11.1 | 0.2376 | 0.323 | 0.41 | ol | 122 | 0.00403 | MV
149-AL1/24-ST1A 10.0 | 11.25 | 0.194 | 0.315 | 0.47 | ol | 149 | 0.00403 | MV
34-AL1/6-ST1A 20.0 | 9.15 | 0.8342 | 0.382 | 0.17 | ol | 34 | 0.00403 | MV
48-AL1/8-ST1A 20.0 | 9.5 | 0.5939 | 0.372 | 0.21 | ol | 48 | 0.00403 | MV
70-AL1/11-ST1A 20.0 | 9.7 | 0.4132 | 0.36 | 0.29 | ol | 70 | 0.00403 | MV
94-AL1/15-ST1A 20.0 | 10 | 0.306 | 0.35 | 0.35 | ol | 94 | 0.00403 | MV
122-AL1/20-ST1A 20.0 | 10.3 | 0.2376 | 0.344 | 0.41 | ol | 122 | 0.00403 | MV
149-AL1/24-ST1A 20.0 | 10.5 | 0.194 | 0.337 | 0.47 | ol | 149 | 0.00403 | MV
184-AL1/30-ST1A 20.0 | 10.75 | 0.1571 | 0.33 | 0.535 | ol | 184 | 0.00403 | MV
243-AL1/39-ST1A 20.0 | 11 | 0.1188 | 0.32 | 0.645 | ol | 243 | 0.00403 | MV
48-AL1/8-ST1A 110.0 | 8 | 0.5939 | 0.46 | 0.21 | ol | 48 | 0.00403 | HV
70-AL1/11-ST1A 110.0 | 8.4 | 0.4132 | 0.45 | 0.29 | ol | 70 | 0.00403 | HV
94-AL1/15-ST1A 110.0 | 8.65 | 0.306 | 0.44 | 0.35 | ol | 94 | 0.00403 | HV
122-AL1/20-ST1A 110.0 | 8.5 | 0.2376 | 0.43 | 0.41 | ol | 122 | 0.00403 | HV
149-AL1/24-ST1A 110.0 | 8.75 | 0.194 | 0.41 | 0.47 | ol | 149 | 0.00403 | HV
184-AL1/30-ST1A 110.0 | 8.8 | 0.1571 | 0.4 | 0.535 | ol | 184 | 0.00403 | HV
243-AL1/39-ST1A 110.0 | 9 | 0.1188 | 0.39 | 0.645 | ol | 243 | 0.00403 | HV
305-AL1/39-ST1A 110.0 | 9.2 | 0.0949 | 0.38 | 0.74 | ol | 305 | 0.00403 | HV
490-AL1/64-ST1A 110.0 | 9.75 | 0.059 | 0.37 | 0.96 | ol | 490 | 0.00403 | HV
679-AL1/86-ST1A 110.0 | 9.95 | 0.042 | 0.36 | 1.15 | ol | 679 | 0.00403 | HV
490-AL1/64-ST1A 220.0 | 10 | 0.059 | 0.285 | 0.96 | ol | 490 | 0.00403 | HV
679-AL1/86-ST1A 220.0 | 11.7 | 0.042 | 0.275 | 1.15 | ol | 679 | 0.00403 | HV
490-AL1/64-ST1A 380.0 | 11 | 0.059 | 0.253 | 0.96 | ol | 490 | 0.00403 | HV
679-AL1/86-ST1A 380.0 | 14.6 | 0.042 | 0.25 | 1.15 | ol | 679 | 0.00403 | HV

## trafo_std_types
| i0_percent | pfe_kw | vkr_percent | sn_mva | vn_lv_kv | vn_hv_kv | vk_percent | shift_degree | vector_group | tap_side | tap_neutral | tap_min | tap_max | tap_step_degree | tap_step_percent | tap_phase_shifter
160 MVA 380/110 kV | 0.06 | 60 | 0.25 | 160 | 110 | 380 | 12.2 | 0 | Yy0 | hv | 0 | -9 | 9 | 0 | 1.5 | FALSE
100 MVA 220/110 kV | 0.06 | 55 | 0.26 | 100 | 110 | 220 | 12 | 0 | Yy0 | hv | 0 | -9 | 9 | 0 | 1.5 | FALSE
63 MVA 110/20 kV | 0.04 | 22 | 0.32 | 63 | 20 | 110 | 18 | 150 | YNd5 | hv | 0 | -9 | 9 | 0 | 1.5 | FALSE
40 MVA 110/20 kV | 0.05 | 18 | 0.34 | 40 | 20 | 110 | 16.2 | 150 | YNd5 | hv | 0 | -9 | 9 | 0 | 1.5 | FALSE
25 MVA 110/20 kV | 0.07 | 14 | 0.41 | 25 | 20 | 110 | 12 | 150 | YNd5 | hv | 0 | -9 | 9 | 0 | 1.5 | FALSE
63 MVA 110/10 kV | 0.04 | 22 | 0.32 | 63 | 10 | 110 | 18 | 150 | YNd5 | hv | 0 | -9 | 9 | 0 | 1.5 | FALSE
40 MVA 110/10 kV | 0.05 | 18 | 0.34 | 40 | 10 | 110 | 16.2 | 150 | YNd5 | hv | 0 | -9 | 9 | 0 | 1.5 | FALSE
25 MVA 110/10 kV | 0.07 | 14 | 0.41 | 25 | 10 | 110 | 12 | 150 | YNd5 | hv | 0 | -9 | 9 | 0 | 1.5 | FALSE
0.25 MVA 20/0.4 kV | 0.32 | 0.8 | 1.44 | 0.25 | 0.4 | 20 | 6 | 150 | Yzn5 | hv | 0 | -2 | 2 | 0 | 2.5 | FALSE
0.4 MVA 20/0.4 kV | 0.3375 | 1.35 | 1.425 | 0.4 | 0.4 | 20 | 6 | 150 | Dyn5 | hv | 0 | -2 | 2 | 0 | 2.5 | FALSE
0.63 MVA 20/0.4 kV | 0.2619 | 1.65 | 1.206 | 0.63 | 0.4 | 20 | 6 | 150 | Dyn5 | hv | 0 | -2 | 2 | 0 | 2.5 | FALSE
0.25 MVA 10/0.4 kV | 0.24 | 0.6 | 1.2 | 0.25 | 0.4 | 10 | 4 | 150 | Dyn5 | hv | 0 | -2 | 2 | 0 | 2.5 | FALSE
0.4 MVA 10/0.4 kV | 0.2375 | 0.95 | 1.325 | 0.4 | 0.4 | 10 | 4 | 150 | Dyn5 | hv | 0 | -2 | 2 | 0 | 2.5 | FALSE
0.63 MVA 10/0.4 kV | 0.1873 | 1.18 | 1.0794 | 0.63 | 0.4 | 10 | 4 | 150 | Dyn5 | hv | 0 | -2 | 2 | 0 | 2.5 | FALSE

## trafo3w_std_types
| sn_hv_mva | sn_mv_mva | sn_lv_mva | vn_hv_kv | vn_mv_kv | vn_lv_kv | vk_hv_percent | vk_mv_percent | vk_lv_percent | vkr_hv_percent | vkr_mv_percent | vkr_lv_percent | pfe_kw | i0_percent | shift_mv_degree | shift_lv_degree | vector_group | tap_side | tap_neutral | tap_min | tap_max | tap_step_percent
63/25/38 MVA 110/20/10 kV | 63 | 25 | 38 | 110 | 20 | 10 | 10.4 | 10.4 | 10.4 | 0.28 | 0.32 | 0.35 | 35 | 0.89 | 0 | 0 | YN0yn0yn0 | hv | 0 | -10 | 10 | 1.2
63/25/38 MVA 110/10/10 kV | 63 | 25 | 38 | 110 | 10 | 10 | 10.4 | 10.4 | 10.4 | 0.28 | 0.32 | 0.35 | 35 | 0.89 | 0 | 0 | YN0yn0yn0 | hv | 0 | -10 | 10 | 1.2

## fuse_std_types
| fuse_type | i_rated_a | t_avg | t_min | t_total | x_avg | x_min | x_total
HV 100A | HV 100A | 100 | 0 | [10.0, 3.64, 0.854, 0.281, 0.1, 0.0531, 0.022, 0.01] | [10.0, 4.267, 1.21, 0.403, 0.1, 0.058, 0.022, 0.01] | 0 | [300.0, 350.0, 450.0, 550.0, 700.0, 850.0, 1200.0, 1752.0] | [600.0, 700.0, 900.0, 1150.0, 1665.0, 2000.0, 3000.0, 4313.0]
HV 10A | HV 10A | 10 | 0 | [10.0, 1675.0, 0.344, 0.156, 0.1, 0.0417, 0.0171, 0.01] | [10.0, 1.3, 0.3, 0.155, 0.1, 0.0555, 0.023, 0.01] | 0 | [30.0, 32.0, 35.0, 37.0, 39.0, 50.0, 70.0, 88.0] | [60.0, 70.0, 80.0, 87.0, 94.0, 110.0, 150.0, 216.0]
HV 125A | HV 125A | 125 | 0 | [10.0, 1.82, 0.344, 0.1, 0.0467, 0.0269, 0.01] | [10.0, 2.478, 0.426, 0.1, 0.0427, 0.0211, 0.01] | 0 | [375.0, 500.0, 700.0, 925.0, 1200.0, 1500.0, 2341.0] | [750.0, 1000.0, 1500.0, 2200.0, 3000.0, 4000.0, 5765.0]
HV 160A | HV 160A | 160 | 0 | [10.0, 4.15, 1.03, 0.198, 0.1, 0.051, 0.0172, 0.01] | [10.0, 2.3, 0.734, 0.274, 0.1, 0.046, 0.0177, 0.01] | 0 | [480.0, 550.0, 700.0, 1000.0, 1260.0, 1600.0, 2500.0, 3227.0] | [960.0, 1300.0, 1700.0, 2200.0, 2996.0, 4000.0, 6000.0, 7946.0]
HV 16A | HV 16A | 16 | 0 | [10.0, 0.352, 0.164, 0.1, 0.0649, 0.0342, 0.01] | [10.0, 2.34, 0.722, 0.181, 0.1, 0.055, 0.0296, 0.01] | 0 | [48.0, 60.0, 65.0, 71.0, 80.0, 100.0, 162.0] | [96.0, 110.0, 125.0, 150.0, 168.0, 200.0, 250.0, 398.0]
HV 200A | HV 200A | 200 | 0 | [10.0, 4.267, 1.21, 0.403, 0.1, 0.058, 0.022, 0.01] | [10.0, 3.73, 1.654, 0.328, 0.1, 0.0531, 0.019, 0.01] | 0 | [600.0, 700.0, 900.0, 1150.0, 1665.0, 2000.0, 3000.0, 4313.0] | [1200.0, 1500.0, 1800.0, 2700.0, 3960.0, 5000.0, 7500.0, 10620.0]
HV 20A | HV 20A | 20 | 0 | [10.0, 1.3, 0.3, 0.155, 0.1, 0.0555, 0.023, 0.01] | [10.0, 1.3, 0.161, 0.1, 0.0611, 0.0399, 0.0141, 0.01] | 0 | [60.0, 70.0, 80.0, 87.0, 94.0, 110.0, 150.0, 216.0] | [120.0, 150.0, 200.0, 223.0, 260.0, 300.0, 450.0, 532.0]
HV 25A | HV 25A | 25 | 0 | [10.0, 2.512, 0.833, 0.299, 0.1, 0.0372, 0.0223, 0.01] | [10.0, 3.125, 0.597, 0.198, 0.1, 0.0378, 0.022, 0.01] | 0 | [75.0, 82.0, 90.0, 100.0, 124.0, 170.0, 200.0, 289.0] | [150.0, 170.0, 210.0, 250.0, 294.0, 400.0, 500.0, 711.0]
HV 31.5A | HV 31.5A | 31.5 | 0 | [10.0, 2.34, 0.722, 0.181, 0.1, 0.055, 0.0296, 0.01] | [10.0, 2.84, 0.368, 0.164, 0.1, 0.0621, 0.0378, 0.0195, 0.01] | 0 | [95.0, 110.0, 125.0, 150.0, 165.0, 200.0, 250.0, 390.0] | [189.0, 220.0, 300.0, 350.0, 393.0, 450.0, 530.0, 700.0, 960.0]
HV 40A | HV 40A | 40 | 0 | [10.0, 1.3, 0.161, 0.1, 0.0611, 0.0399, 0.0141, 0.01] | [10.0, 2.05, 0.369, 0.198, 0.1, 0.051, 0.0298, 0.01] | 0 | [120.0, 150.0, 200.0, 223.0, 260.0, 300.0, 450.0, 532.0] | [240.0, 300.0, 400.0, 450.0, 530.0, 650.0, 800.0, 1311.0]
HV 50A | HV 50A | 50 | 0 | [10.0, 3.215, 0.597, 0.198, 0.1, 0.0378, 0.022, 0.01] | [10.0, 3.64, 0.854, 0.281, 0.1, 0.0531, 0.022, 0.01] | 0 | [150.0, 170.0, 210.0, 250.0, 294.0, 400.0, 500.0, 711.0] | [300.0, 350.0, 450.0, 550.0, 700.0, 850.0, 1200.0, 1752.0]
HV 6.3A | HV 6.3A | 6.3 | 0 | [10.0, 1.39, 0.344, 0.168, 0.1, 0.056, 0.0263, 0.01] | [10.0, 1.711, 0.516, 0.198, 0.1, 0.0634, 0.0303, 0.01] | 0 | [19.0, 19.5, 20.4, 20.8, 22.0, 25.0, 32.0, 48.0] | [38.0, 40.0, 43.0, 48.0, 53.0, 60.0, 75.0, 118.0]
HV 63A | HV 63A | 63 | 0 | [10.0, 2.84, 0.368, 0.164, 0.1, 0.0621, 0.0378, 0.0195, 0.01] | [10.0, 1.82, 0.344, 0.1, 0.0467, 0.0269, 0.01] | 0 | [189.0, 220.0, 300.0, 350.0, 393.0, 450.0, 530.0, 700.0, 961.0] | [378.0, 500.0, 700.0, 934.0, 1200.0, 1500.0, 2366.0]
HV 80A | HV 80A | 80 | 0 | [10.0, 2.05, 0.369, 0.198, 0.1, 0.051, 0.0298, 0.01] | [10.0, 4.15, 1.03, 0.198, 0.1, 0.051, 0.0172, 0.01] | 0 | [240.0, 300.0, 400.0, 450.0, 530.0, 650.0, 800.0, 1311.0] | [480.0, 550.0, 700.0, 1000.0, 1260.0, 1600.0, 2500.0, 3227.0]
Siemens NH-1-100 | Siemens NH-1-100 | 100 | [5400.0, 2000.0, 400.0, 20.0, 1.0, 0.2, 0.012, 0.004] | 0 | 0 | [150.0, 190.0, 250.0, 430.0, 900.0, 1250.0, 2700.0, 3600.0] | 0 | 0
Siemens NH-1-125 | Siemens NH-1-125 | 125 | [4800.0, 120.0, 7.0, 0.1, 0.004] | 0 | 0 | [180.0, 400.0, 740.0, 2000.0, 4250.0] | 0 | 0
Siemens NH-1-16 | Siemens NH-1-16 | 16 | [4000.0, 400.0, 2.0, 0.1, 0.04, 0.01] | 0 | 0 | [26.0, 35.0, 75.0, 150.0, 200.0, 300.0] | 0 | 0
Siemens NH-1-160 | Siemens NH-1-160 | 160 | [4800.0, 120.0, 7.0, 0.1, 0.004] | 0 | 0 | [210.0, 500.0, 900.0, 2300.0, 5000.0] | 0 | 0
Siemens NH-1-25 | Siemens NH-1-25 | 25 | [4000.0, 1000.0, 10.0, 0.2, 0.02, 0.01] | 0 | 0 | [40.0, 50.0, 100.0, 210.0, 400.0, 500.0] | 0 | 0
Siemens NH-1-50 | Siemens NH-1-50 | 50 | [4000.0, 40.0, 4.0, 1.0, 0.02, 0.01] | 0 | 0 | [86.0, 200.0, 300.0, 400.0, 1000.0, 1280.0] | 0 | 0
Siemens NH-1-63 | Siemens NH-1-63 | 63 | [4000.0, 100.0, 10.0, 2.0, 0.04, 0.01] | 0 | 0 | [100.0, 200.0, 300.0, 400.0, 1000.0, 1500.0] | 0 | 0
Siemens NH-1-80 | Siemens NH-1-80 | 80 | [4800.0, 120.0, 7.0, 0.1, 0.01] | 0 | 0 | [150.58, 250.0, 450.0, 1150.0, 2470.0] | 0 | 0
Siemens NH-2-1000 | Siemens NH-2-1000 | 1000 | [4800.0, 120.0, 7.0, 0.1, 0.004] | 0 | 0 | [1900.0, 3500.0, 8400.0, 24000.0, 52000.0] | 0 | 0
Siemens NH-2-200 | Siemens NH-2-200 | 200 | [4800.0, 120.0, 7.0, 0.1, 0.004] | 0 | 0 | [280.0, 650.0, 1200.0, 3000.0, 7000.0] | 0 | 0
Siemens NH-2-224 | Siemens NH-2-224 | 224 | [4800.0, 120.0, 7.0, 0.2, 0.04, 0.004] | 0 | 0 | [400.0, 750.0, 1453.0, 3025.0, 4315.0, 7600.0] | 0 | 0
Siemens NH-2-250 | Siemens NH-2-250 | 250 | [4800.0, 120.0, 7.0, 0.1, 0.004] | 0 | 0 | [450.0, 800.0, 1650.0, 4000.0, 8500.0] | 0 | 0
Siemens NH-2-315 | Siemens NH-2-315 | 315 | [4800.0, 120.0, 7.0, 0.1, 0.004] | 0 | 0 | [550.0, 920.0, 1900.0, 5000.0, 11000.0] | 0 | 0
Siemens NH-2-355 | Siemens NH-2-355 | 355 | [4800.0, 120.0, 6.0, 0.1, 0.004] | 0 | 0 | [650.0, 1116.27, 2350.0, 5840.0, 12790.0] | 0 | 0
Siemens NH-2-400 | Siemens NH-2-400 | 400 | [4800.0, 120.0, 7.0, 0.1, 0.004] | 0 | 0 | [720.0, 1350.0, 2800.0, 6500.0, 15000.0] | 0 | 0
Siemens NH-2-425 | Siemens NH-2-425 | 425 | [4800.0, 120.0, 7.0, 0.1, 0.004] | 0 | 0 | [850.0, 1500.0, 3050.0, 7500.0, 16500.0] | 0 | 0
Siemens NH-2-630 | Siemens NH-2-630 | 630 | [4800.0, 120.0, 7.0, 0.1, 0.004] | 0 | 0 | [1200.0, 2000.0, 4800.0, 12000.0, 26000.0] | 0 | 0

## dtypes
| element | column | dtype
0 | bus | name | object
1 | bus | vn_kv | float64
2 | bus | type | object
3 | bus | zone | object
4 | bus | in_service | bool
5 | load | name | object
6 | load | bus | uint32
7 | load | p_mw | float64
8 | load | q_mvar | float64
9 | load | const_z_percent | float64
10 | load | const_i_percent | float64
11 | load | sn_mva | float64
12 | load | scaling | float64
13 | load | in_service | bool
14 | load | type | object
15 | ext_grid | name | object
16 | ext_grid | bus | uint32
17 | ext_grid | vm_pu | float64
18 | ext_grid | va_degree | float64
19 | ext_grid | slack_weight | float64
20 | ext_grid | in_service | bool
21 | line | name | object
22 | line | std_type | object
23 | line | from_bus | uint32
24 | line | to_bus | uint32
25 | line | length_km | float64
26 | line | r_ohm_per_km | float64
27 | line | x_ohm_per_km | float64
28 | line | c_nf_per_km | float64
29 | line | g_us_per_km | float64
30 | line | max_i_ka | float64
31 | line | df | float64
32 | line | parallel | uint32
33 | line | type | object
34 | line | in_service | bool
35 | trafo | name | object
36 | trafo | std_type | object
37 | trafo | hv_bus | uint32
38 | trafo | lv_bus | uint32
39 | trafo | sn_mva | float64
40 | trafo | vn_hv_kv | float64
41 | trafo | vn_lv_kv | float64
42 | trafo | vk_percent | float64
43 | trafo | vkr_percent | float64
44 | trafo | pfe_kw | float64
45 | trafo | i0_percent | float64
46 | trafo | shift_degree | float64
47 | trafo | tap_side | object
48 | trafo | tap_neutral | int32
49 | trafo | tap_min | int32
50 | trafo | tap_max | int32
51 | trafo | tap_step_percent | float64
52 | trafo | tap_step_degree | float64
53 | trafo | tap_pos | int32
54 | trafo | tap_phase_shifter | bool
55 | trafo | parallel | uint32
56 | trafo | df | float64
57 | trafo | in_service | bool
58 | line_geodata | coords | object
59 | bus_geodata | x | float64
60 | bus_geodata | y | float64
61 | bus_geodata | coords | object

## parameters
| version | format_version | converged | OPF_converged | name | f_hz | sn_mva
0 | 2.14.6 | 2.14.0 | FALSE | FALSE |  | 50 | 1