## bus
| name | vn_kv | type | zone | in_service
0 | bus_LV_3005-2_0_4_node_0 | 0.4 | n |  | TRUE
1 | bus_LV_3005-2_0_4_node_1 | 0.4 | n |  | TRUE
2 | bus_LV_3005-2_0_4_node_2 | 0.4 | n |  | TRUE
3 | bus_LV_3005-2_0_4_node_3 | 0.4 | n |  | TRUE
4 | bus_LV_3005-2_0_4_node_4 | 0.4 | n |  | TRUE
5 | bus_LV_3005-2_0_4_node_6 | 0.4 | n |  | TRUE
6 | bus_LV_3005-2_0_4_node_5 | 0.4 | n |  | TRUE
7 | bus_LV_3005-2_0_4_node_8 | 0.4 | n |  | TRUE
8 | bus_LV_3005-2_0_4_node_7 | 0.4 | n |  | TRUE
9 | bus_LV_3005-2_0_4_node_57 | 0.4 | n |  | TRUE
10 | bus_LV_3005-2_0_4_node_46 | 0.4 | n |  | TRUE
11 | bus_LV_3005-2_0_4_node_166 | 0.4 | n |  | TRUE
12 | bus_LV_3005-2_0_4_node_48 | 0.4 | n |  | TRUE
13 | bus_LV_3005-2_0_4_node_44 | 0.4 | n |  | TRUE
14 | bus_LV_3005-2_0_4_node_9 | 0.4 | n |  | TRUE
15 | bus_LV_3005-2_0_4_node_10 | 0.4 | n |  | TRUE
16 | bus_LV_3005-2_0_4_node_11 | 0.4 | n |  | TRUE
17 | bus_LV_3005-2_0_4_node_12 | 0.4 | n |  | TRUE
18 | bus_LV_3005-2_0_4_node_24 | 0.4 | n |  | TRUE
19 | bus_LV_3005-2_0_4_node_13 | 0.4 | n |  | TRUE
20 | bus_LV_3005-2_0_4_node_25 | 0.4 | n |  | TRUE
21 | bus_LV_3005-2_0_4_node_17 | 0.4 | n |  | TRUE
22 | bus_LV_3005-2_0_4_node_14 | 0.4 | n |  | TRUE
23 | bus_LV_3005-2_0_4_node_26 | 0.4 | n |  | TRUE
24 | bus_LV_3005-2_0_4_node_29 | 0.4 | n |  | TRUE
25 | bus_LV_3005-2_0_4_node_173 | 0.4 | n |  | TRUE
26 | bus_LV_3005-2_0_4_node_15 | 0.4 | n |  | TRUE
27 | bus_LV_3005-2_0_4_node_16 | 0.4 | n |  | TRUE
28 | bus_LV_3005-2_0_4_node_172 | 0.4 | n |  | TRUE
29 | bus_LV_3005-2_0_4_node_171 | 0.4 | n |  | TRUE
30 | bus_LV_3005-2_0_4_node_18 | 0.4 | n |  | TRUE
31 | bus_LV_3005-2_0_4_node_19 | 0.4 | n |  | TRUE
32 | bus_LV_3005-2_0_4_node_20 | 0.4 | n |  | TRUE
33 | bus_LV_3005-2_0_4_node_21 | 0.4 | n |  | TRUE
34 | bus_LV_3005-2_0_4_node_22 | 0.4 | n |  | TRUE
35 | bus_LV_3005-2_0_4_node_23 | 0.4 | n |  | TRUE
36 | bus_LV_3005-2_0_4_node_28 | 0.4 | n |  | TRUE
37 | bus_LV_3005-2_0_4_node_27 | 0.4 | n |  | TRUE
38 | bus_LV_3005-2_0_4_node_30 | 0.4 | n |  | TRUE
39 | bus_LV_3005-2_0_4_node_31 | 0.4 | n |  | TRUE
40 | bus_LV_3005-2_0_4_node_32 | 0.4 | n |  | TRUE
41 | bus_LV_3005-2_0_4_node_33 | 0.4 | n |  | TRUE
42 | bus_LV_3005-2_0_4_node_34 | 0.4 | n |  | TRUE
43 | bus_LV_3005-2_0_4_node_35 | 0.4 | n |  | TRUE
44 | bus_LV_3005-2_0_4_node_36 | 0.4 | n |  | TRUE
45 | bus_LV_3005-2_0_4_node_60 | 0.4 | n |  | TRUE
46 | bus_LV_3005-2_0_4_node_58 | 0.4 | n |  | TRUE
47 | bus_LV_3005-2_0_4_node_56 | 0.4 | n |  | TRUE
48 | bus_LV_3005-2_0_4_node_45 | 0.4 | n |  | TRUE
49 | bus_LV_3005-2_0_4_node_63 | 0.4 | n |  | TRUE
50 | bus_LV_3005-2_0_4_node_61 | 0.4 | n |  | TRUE
51 | bus_LV_3005-2_0_4_node_59 | 0.4 | n |  | TRUE
52 | bus_LV_3005-2_0_4_node_49 | 0.4 | n |  | TRUE
53 | bus_LV_3005-2_0_4_node_43 | 0.4 | n |  | TRUE
54 | bus_LV_3005-2_0_4_node_37 | 0.4 | n |  | TRUE
55 | bus_LV_3005-2_0_4_node_38 | 0.4 | n |  | TRUE
56 | bus_LV_3005-2_0_4_node_39 | 0.4 | n |  | TRUE
57 | bus_LV_3005-2_0_4_node_40 | 0.4 | n |  | TRUE
58 | bus_LV_3005-2_0_4_node_41 | 0.4 | n |  | TRUE
59 | bus_LV_3005-2_0_4_node_42 | 0.4 | n |  | TRUE
60 | bus_LV_3005-2_0_4_node_126 | 0.4 | n |  | TRUE
61 | bus_LV_3005-2_0_4_node_124 | 0.4 | n |  | TRUE
62 | bus_LV_3005-2_0_4_node_72 | 0.4 | n |  | TRUE
63 | bus_LV_3005-2_0_4_node_150 | 0.4 | n |  | TRUE
64 | bus_LV_3005-2_0_4_node_121 | 0.4 | n |  | TRUE
65 | bus_LV_3005-2_0_4_node_87 | 0.4 | n |  | TRUE
66 | bus_LV_3005-2_0_4_node_88 | 0.4 | n |  | TRUE
67 | bus_LV_3005-2_0_4_node_148 | 0.4 | n |  | TRUE
68 | bus_LV_3005-2_0_4_node_71 | 0.4 | n |  | TRUE
69 | bus_LV_3005-2_0_4_node_54 | 0.4 | n |  | TRUE
70 | bus_LV_3005-2_0_4_node_47 | 0.4 | n |  | TRUE
71 | bus_LV_3005-2_0_4_node_140 | 0.4 | n |  | TRUE
72 | bus_LV_3005-2_0_4_node_174 | 0.4 | n |  | TRUE
73 | bus_LV_3005-2_0_4_node_131 | 0.4 | n |  | TRUE
74 | bus_LV_3005-2_0_4_node_139 | 0.4 | n |  | TRUE
75 | bus_LV_3005-2_0_4_node_129 | 0.4 | n |  | TRUE
76 | bus_LV_3005-2_0_4_node_50 | 0.4 | n |  | TRUE
77 | bus_LV_3005-2_0_4_node_51 | 0.4 | n |  | TRUE
78 | bus_LV_3005-2_0_4_node_52 | 0.4 | n |  | TRUE
79 | bus_LV_3005-2_0_4_node_53 | 0.4 | n |  | TRUE
80 | bus_LV_3005-2_0_4_node_55 | 0.4 | n |  | TRUE
81 | bus_LV_3005-2_0_4_node_66 | 0.4 | n |  | TRUE
82 | bus_LV_3005-2_0_4_node_114 | 0.4 | n |  | TRUE
83 | bus_LV_3005-2_0_4_node_68 | 0.4 | n |  | TRUE
84 | bus_LV_3005-2_0_4_node_64 | 0.4 | n |  | TRUE
85 | bus_LV_3005-2_0_4_node_113 | 0.4 | n |  | TRUE
86 | bus_LV_3005-2_0_4_node_167 | 0.4 | n |  | TRUE
87 | bus_LV_3005-2_0_4_node_158 | 0.4 | n |  | TRUE
88 | bus_LV_3005-2_0_4_node_62 | 0.4 | n |  | TRUE
89 | bus_LV_3005-2_0_4_node_157 | 0.4 | n |  | TRUE
90 | bus_LV_3005-2_0_4_node_65 | 0.4 | n |  | TRUE
91 | bus_LV_3005-2_0_4_node_67 | 0.4 | n |  | TRUE
92 | bus_LV_3005-2_0_4_node_69 | 0.4 | n |  | TRUE
93 | bus_LV_3005-2_0_4_node_70 | 0.4 | n |  | TRUE
94 | bus_LV_3005-2_0_4_node_94 | 0.4 | n |  | TRUE
95 | bus_LV_3005-2_0_4_node_97 | 0.4 | n |  | TRUE
96 | bus_LV_3005-2_0_4_node_92 | 0.4 | n |  | TRUE
97 | bus_LV_3005-2_0_4_node_77 | 0.4 | n |  | TRUE
98 | bus_LV_3005-2_0_4_node_91 | 0.4 | n |  | TRUE
99 | bus_LV_3005-2_0_4_node_98 | 0.4 | n |  | TRUE
100 | bus_LV_3005-2_0_4_node_86 | 0.4 | n |  | TRUE
101 | bus_LV_3005-2_0_4_node_90 | 0.4 | n |  | TRUE
102 | bus_LV_3005-2_0_4_node_108 | 0.4 | n |  | TRUE
103 | bus_LV_3005-2_0_4_node_103 | 0.4 | n |  | TRUE
104 | bus_LV_3005-2_0_4_node_146 | 0.4 | n |  | TRUE
105 | bus_LV_3005-2_0_4_node_73 | 0.4 | n |  | TRUE
106 | bus_LV_3005-2_0_4_node_74 | 0.4 | n |  | TRUE
107 | bus_LV_3005-2_0_4_node_75 | 0.4 | n |  | TRUE
108 | bus_LV_3005-2_0_4_node_76 | 0.4 | n |  | TRUE
109 | bus_LV_3005-2_0_4_node_78 | 0.4 | n |  | TRUE
110 | bus_LV_3005-2_0_4_node_79 | 0.4 | n |  | TRUE
111 | bus_LV_3005-2_0_4_node_116 | 0.4 | n |  | TRUE
112 | bus_LV_3005-2_0_4_node_84 | 0.4 | n |  | TRUE
113 | bus_LV_3005-2_0_4_node_115 | 0.4 | n |  | TRUE
114 | bus_LV_3005-2_0_4_node_82 | 0.4 | n |  | TRUE
115 | bus_LV_3005-2_0_4_node_112 | 0.4 | n |  | TRUE
116 | bus_LV_3005-2_0_4_node_80 | 0.4 | n |  | TRUE
117 | bus_LV_3005-2_0_4_node_81 | 0.4 | n |  | TRUE
118 | bus_LV_3005-2_0_4_node_83 | 0.4 | n |  | TRUE
119 | bus_LV_3005-2_0_4_node_85 | 0.4 | n |  | TRUE
120 | bus_LV_3005-2_0_4_node_176 | 0.4 | n |  | TRUE
121 | bus_LV_3005-2_0_4_node_175 | 0.4 | n |  | TRUE
122 | bus_LV_3005-2_0_4_node_99 | 0.4 | n |  | TRUE
123 | bus_LV_3005-2_0_4_node_136 | 0.4 | n |  | TRUE
124 | bus_LV_3005-2_0_4_node_132 | 0.4 | n |  | TRUE
125 | bus_LV_3005-2_0_4_node_107 | 0.4 | n |  | TRUE
126 | bus_LV_3005-2_0_4_node_138 | 0.4 | n |  | TRUE
127 | bus_LV_3005-2_0_4_node_137 | 0.4 | n |  | TRUE
128 | bus_LV_3005-2_0_4_node_102 | 0.4 | n |  | TRUE
129 | bus_LV_3005-2_0_4_node_100 | 0.4 | n |  | TRUE
130 | bus_LV_3005-2_0_4_node_93 | 0.4 | n |  | TRUE
131 | bus_LV_3005-2_0_4_node_95 | 0.4 | n |  | TRUE
132 | bus_LV_3005-2_0_4_node_96 | 0.4 | n |  | TRUE
133 | bus_LV_3005-2_0_4_node_104 | 0.4 | n |  | TRUE
134 | bus_LV_3005-2_0_4_node_111 | 0.4 | n |  | TRUE
135 | bus_LV_3005-2_0_4_node_101 | 0.4 | n |  | TRUE
136 | bus_LV_3005-2_0_4_node_105 | 0.4 | n |  | TRUE
137 | bus_LV_3005-2_0_4_node_109 | 0.4 | n |  | TRUE
138 | bus_LV_3005-2_0_4_node_143 | 0.4 | n |  | TRUE
139 | bus_LV_3005-2_0_4_node_133 | 0.4 | n |  | TRUE
140 | bus_LV_3005-2_0_4_node_106 | 0.4 | n |  | TRUE
141 | bus_LV_3005-2_0_4_node_110 | 0.4 | n |  | TRUE
142 | bus_LV_3005-2_0_4_node_117 | 0.4 | n |  | TRUE
143 | bus_LV_3005-2_0_4_node_118 | 0.4 | n |  | TRUE
144 | bus_LV_3005-2_0_4_node_119 | 0.4 | n |  | TRUE
145 | bus_LV_3005-2_0_4_node_120 | 0.4 | n |  | TRUE
146 | bus_LV_3005-2_0_4_node_122 | 0.4 | n |  | TRUE
147 | bus_LV_3005-2_0_4_node_123 | 0.4 | n |  | TRUE
148 | bus_LV_3005-2_0_4_node_127 | 0.4 | n |  | TRUE
149 | bus_LV_3005-2_0_4_node_125 | 0.4 | n |  | TRUE
150 | bus_LV_3005-2_0_4_node_130 | 0.4 | n |  | TRUE
151 | bus_LV_3005-2_0_4_node_128 | 0.4 | n |  | TRUE
152 | bus_LV_3005-2_0_4_node_142 | 0.4 | n |  | TRUE
153 | bus_LV_3005-2_0_4_node_155 | 0.4 | n |  | TRUE
154 | bus_LV_3005-2_0_4_node_141 | 0.4 | n |  | TRUE
155 | bus_LV_3005-2_0_4_node_134 | 0.4 | n |  | TRUE
156 | bus_LV_3005-2_0_4_node_135 | 0.4 | n |  | TRUE
157 | bus_LV_3005-2_0_4_node_152 | 0.4 | n |  | TRUE
158 | bus_LV_3005-2_0_4_node_144 | 0.4 | n |  | TRUE
159 | bus_LV_3005-2_0_4_node_154 | 0.4 | n |  | TRUE
160 | bus_LV_3005-2_0_4_node_145 | 0.4 | n |  | TRUE
161 | bus_LV_3005-2_0_4_node_151 | 0.4 | n |  | TRUE
162 | bus_LV_3005-2_0_4_node_182 | 0.4 | n |  | TRUE
163 | bus_LV_3005-2_0_4_node_181 | 0.4 | n |  | TRUE
164 | bus_LV_3005-2_0_4_node_147 | 0.4 | n |  | TRUE
165 | bus_LV_3005-2_0_4_node_149 | 0.4 | n |  | TRUE
166 | bus_LV_3005-2_0_4_node_159 | 0.4 | n |  | TRUE
167 | bus_LV_3005-2_0_4_node_160 | 0.4 | n |  | TRUE
168 | bus_LV_3005-2_0_4_node_161 | 0.4 | n |  | TRUE
169 | bus_LV_3005-2_0_4_node_164 | 0.4 | n |  | TRUE
170 | bus_LV_3005-2_0_4_node_162 | 0.4 | n |  | TRUE
171 | bus_LV_3005-2_0_4_node_165 | 0.4 | n |  | TRUE
172 | bus_LV_3005-2_0_4_node_163 | 0.4 | n |  | TRUE
173 | bus_LV_3005-2_0_4_node_169 | 0.4 | n |  | TRUE
174 | bus_LV_3005-2_0_4_node_168 | 0.4 | n |  | TRUE
175 | bus_LV_3005-2_0_4_node_177 | 0.4 | n |  | TRUE
176 | bus_LV_3005-2_0_4_node_178 | 0.4 | n |  | TRUE
177 | bus_LV_3005-2_0_4_node_179 | 0.4 | n |  | TRUE
178 | bus_MV_40_0_node_128 | 20 | n |  | TRUE

## load
| name | bus | p_mw | q_mvar | const_z_percent | const_i_percent | sn_mva | scaling | in_service | type
0 | LV_3005-2_0_4_load_0 | 0 | 0.00018074 | 4.5297e-05 | 0 | 0 |  | 1 | TRUE | wye
1 | LV_3005-2_0_4_load_1 | 1 | 7.4579e-05 | 1.8691e-05 | 0 | 0 |  | 1 | TRUE | wye
2 | LV_3005-2_0_4_load_3 | 3 | 0.00020429 | 5.1199e-05 | 0 | 0 |  | 1 | TRUE | wye
3 | LV_3005-2_0_4_load_4 | 4 | 0.00026298 | 6.5909e-05 | 0 | 0 |  | 1 | TRUE | wye
4 | LV_3005-2_0_4_load_7 | 8 | 0.00091644 | 0.00022968 | 0 | 0 |  | 1 | TRUE | wye
5 | LV_3005-2_0_4_load_46 | 10 | 0.00015586 | 3.9062e-05 | 0 | 0 |  | 1 | TRUE | wye
6 | LV_3005-2_0_4_load_166 | 11 | 0.00041731 | 0.00010459 | 0 | 0 |  | 1 | TRUE | wye
7 | LV_3005-2_0_4_load_48 | 12 | 0.0003582 | 8.9772e-05 | 0 | 0 |  | 1 | TRUE | wye
8 | LV_3005-2_0_4_load_9 | 14 | 0.00040264 | 0.00010091 | 0 | 0 |  | 1 | TRUE | wye
9 | LV_3005-2_0_4_load_11 | 16 | 0.00051753 | 0.00012971 | 0 | 0 |  | 1 | TRUE | wye
10 | LV_3005-2_0_4_load_25 | 20 | 0.00042565 | 0.00010668 | 0 | 0 |  | 1 | TRUE | wye
11 | LV_3005-2_0_4_load_14 | 22 | 0.00057185 | 0.00014332 | 0 | 0 |  | 1 | TRUE | wye
12 | LV_3005-2_0_4_load_26 | 23 | 0.00045459 | 0.00011393 | 0 | 0 |  | 1 | TRUE | wye
13 | LV_3005-2_0_4_load_29 | 24 | 0.00093089 | 0.0002333 | 0 | 0 |  | 1 | TRUE | wye
14 | LV_3005-2_0_4_load_173 | 25 | 0.00045663 | 0.00011444 | 0 | 0 |  | 1 | TRUE | wye
15 | LV_3005-2_0_4_load_15 | 26 | 0.00010939 | 2.7416e-05 | 0 | 0 |  | 1 | TRUE | wye
16 | LV_3005-2_0_4_load_172 | 28 | 0.00011548 | 2.8942e-05 | 0 | 0 |  | 1 | TRUE | wye
17 | LV_3005-2_0_4_load_171 | 29 | 0.00023518 | 5.8941e-05 | 0 | 0 |  | 1 | TRUE | wye
18 | LV_3005-2_0_4_load_18 | 30 | 0.00036509 | 9.15e-05 | 0 | 0 |  | 1 | TRUE | wye
19 | LV_3005-2_0_4_load_19 | 31 | 0.0012236 | 0.00030667 | 0 | 0 |  | 1 | TRUE | wye
20 | LV_3005-2_0_4_load_21 | 33 | 0.00015047 | 3.771e-05 | 0 | 0 |  | 1 | TRUE | wye
21 | LV_3005-2_0_4_load_22 | 34 | 0.00045408 | 0.0001138 | 0 | 0 |  | 1 | TRUE | wye
22 | LV_3005-2_0_4_load_27 | 37 | 0.0012019 | 0.00030123 | 0 | 0 |  | 1 | TRUE | wye
23 | LV_3005-2_0_4_load_30 | 38 | 0.00047829 | 0.00011987 | 0 | 0 |  | 1 | TRUE | wye
24 | LV_3005-2_0_4_load_31 | 39 | 0.00048055 | 0.00012044 | 0 | 0 |  | 1 | TRUE | wye
25 | LV_3005-2_0_4_load_33 | 41 | 0.00047851 | 0.00011993 | 0 | 0 |  | 1 | TRUE | wye
26 | LV_3005-2_0_4_load_35 | 43 | 0.00013533 | 3.3916e-05 | 0 | 0 |  | 1 | TRUE | wye
27 | LV_3005-2_0_4_load_36 | 44 | 0.0024225 | 0.00060713 | 0 | 0 |  | 1 | TRUE | wye
28 | LV_3005-2_0_4_load_58 | 46 | 0.00022042 | 5.5242e-05 | 0 | 0 |  | 1 | TRUE | wye
29 | LV_3005-2_0_4_load_56 | 47 | 0.00066883 | 0.00016763 | 0 | 0 |  | 1 | TRUE | wye
30 | LV_3005-2_0_4_load_63 | 49 | 0.00043457 | 0.00010891 | 0 | 0 |  | 1 | TRUE | wye
31 | LV_3005-2_0_4_load_61 | 50 | 0.0010468 | 0.00026236 | 0 | 0 |  | 1 | TRUE | wye
32 | LV_3005-2_0_4_load_59 | 51 | 0.00043741 | 0.00010963 | 0 | 0 |  | 1 | TRUE | wye
33 | LV_3005-2_0_4_load_43 | 53 | 0.00023378 | 5.859e-05 | 0 | 0 |  | 1 | TRUE | wye
34 | LV_3005-2_0_4_load_37 | 54 | 0.0010024 | 0.00025122 | 0 | 0 |  | 1 | TRUE | wye
35 | LV_3005-2_0_4_load_38 | 55 | 0.0082777 | 0.0020746 | 0 | 0 |  | 1 | TRUE | wye
36 | LV_3005-2_0_4_load_40 | 57 | 0.0021726 | 0.0005445 | 0 | 0 |  | 1 | TRUE | wye
37 | LV_3005-2_0_4_load_126 | 60 | 0.0041708 | 0.0010453 | 0 | 0 |  | 1 | TRUE | wye
38 | LV_3005-2_0_4_load_124 | 61 | 0.0074447 | 0.0018658 | 0 | 0 |  | 1 | TRUE | wye
39 | LV_3005-2_0_4_load_150 | 63 | 0.0049662 | 0.0012446 | 0 | 0 |  | 1 | TRUE | wye
40 | LV_3005-2_0_4_load_148 | 67 | 0.00066147 | 0.00016578 | 0 | 0 |  | 1 | TRUE | wye
41 | LV_3005-2_0_4_load_71 | 68 | 0.0042682 | 0.0010697 | 0 | 0 |  | 1 | TRUE | wye
42 | LV_3005-2_0_4_load_54 | 69 | 0.0024523 | 0.00061461 | 0 | 0 |  | 1 | TRUE | wye
43 | LV_3005-2_0_4_load_47 | 70 | 0.00038095 | 9.5476e-05 | 0 | 0 |  | 1 | TRUE | wye
44 | LV_3005-2_0_4_load_140 | 71 | 0.00021862 | 5.4791e-05 | 0 | 0 |  | 1 | TRUE | wye
45 | LV_3005-2_0_4_load_174 | 72 | 0.00020056 | 5.0265e-05 | 0 | 0 |  | 1 | TRUE | wye
46 | LV_3005-2_0_4_load_139 | 74 | 0.00017724 | 4.4421e-05 | 0 | 0 |  | 1 | TRUE | wye
47 | LV_3005-2_0_4_load_129 | 75 | 0.0063725 | 0.0015971 | 0 | 0 |  | 1 | TRUE | wye
48 | LV_3005-2_0_4_load_50 | 76 | 0.0018953 | 0.00047502 | 0 | 0 |  | 1 | TRUE | wye
49 | LV_3005-2_0_4_load_51 | 77 | 0.0059807 | 0.0014989 | 0 | 0 |  | 1 | TRUE | wye
50 | LV_3005-2_0_4_load_53 | 79 | 0.0048244 | 0.0012091 | 0 | 0 |  | 1 | TRUE | wye
51 | LV_3005-2_0_4_load_114 | 82 | 0.0024372 | 0.00061081 | 0 | 0 |  | 1 | TRUE | wye
52 | LV_3005-2_0_4_load_68 | 83 | 0.0033638 | 0.00084304 | 0 | 0 |  | 1 | TRUE | wye
53 | LV_3005-2_0_4_load_64 | 84 | 0.001591 | 0.00039873 | 0 | 0 |  | 1 | TRUE | wye
54 | LV_3005-2_0_4_load_113 | 85 | 0.0025904 | 0.00064922 | 0 | 0 |  | 1 | TRUE | wye
55 | LV_3005-2_0_4_load_158 | 87 | 0.00023064 | 5.7804e-05 | 0 | 0 |  | 1 | TRUE | wye
56 | LV_3005-2_0_4_load_62 | 88 | 9.6958e-05 | 2.43e-05 | 0 | 0 |  | 1 | TRUE | wye
57 | LV_3005-2_0_4_load_157 | 89 | 0.00018076 | 4.5303e-05 | 0 | 0 |  | 1 | TRUE | wye
58 | LV_3005-2_0_4_load_65 | 90 | 0.003679 | 0.00092204 | 0 | 0 |  | 1 | TRUE | wye
59 | LV_3005-2_0_4_load_67 | 91 | 0.0022419 | 0.00056187 | 0 | 0 |  | 1 | TRUE | wye
60 | LV_3005-2_0_4_load_69 | 92 | 0.0019064 | 0.00047779 | 0 | 0 |  | 1 | TRUE | wye
61 | LV_3005-2_0_4_load_70 | 93 | 0.0028982 | 0.00072635 | 0 | 0 |  | 1 | TRUE | wye
62 | LV_3005-2_0_4_load_97 | 95 | 0.0015144 | 0.00037955 | 0 | 0 |  | 1 | TRUE | wye
63 | LV_3005-2_0_4_load_92 | 96 | 0.0013183 | 0.00033038 | 0 | 0 |  | 1 | TRUE | wye
64 | LV_3005-2_0_4_load_98 | 99 | 0.0080397 | 0.0020149 | 0 | 0 |  | 1 | TRUE | wye
65 | LV_3005-2_0_4_load_86 | 100 | 0.0022451 | 0.00056267 | 0 | 0 |  | 1 | TRUE | wye
66 | LV_3005-2_0_4_load_108 | 102 | 0.00098335 | 0.00024645 | 0 | 0 |  | 1 | TRUE | wye
67 | LV_3005-2_0_4_load_103 | 103 | 0.0037646 | 0.0009435 | 0 | 0 |  | 1 | TRUE | wye
68 | LV_3005-2_0_4_load_146 | 104 | 0.00062386 | 0.00015636 | 0 | 0 |  | 1 | TRUE | wye
69 | LV_3005-2_0_4_load_73 | 105 | 0.001334 | 0.00033432 | 0 | 0 |  | 1 | TRUE | wye
70 | LV_3005-2_0_4_load_78 | 109 | 0.0011439 | 0.0002867 | 0 | 0 |  | 1 | TRUE | wye
71 | LV_3005-2_0_4_load_79 | 110 | 0.0022009 | 0.0005516 | 0 | 0 |  | 1 | TRUE | wye
72 | LV_3005-2_0_4_load_116 | 111 | 0.00083192 | 0.0002085 | 0 | 0 |  | 1 | TRUE | wye
73 | LV_3005-2_0_4_load_84 | 112 | 0.0019219 | 0.00048168 | 0 | 0 |  | 1 | TRUE | wye
74 | LV_3005-2_0_4_load_115 | 113 | 0.00092545 | 0.00023194 | 0 | 0 |  | 1 | TRUE | wye
75 | LV_3005-2_0_4_load_112 | 115 | 0.0026502 | 0.0006642 | 0 | 0 |  | 1 | TRUE | wye
76 | LV_3005-2_0_4_load_80 | 116 | 0.00076044 | 0.00019058 | 0 | 0 |  | 1 | TRUE | wye
77 | LV_3005-2_0_4_load_81 | 117 | 0.0015114 | 0.0003788 | 0 | 0 |  | 1 | TRUE | wye
78 | LV_3005-2_0_4_load_83 | 118 | 0.0017914 | 0.00044896 | 0 | 0 |  | 1 | TRUE | wye
79 | LV_3005-2_0_4_load_176 | 120 | 0.00050738 | 0.00012716 | 0 | 0 |  | 1 | TRUE | wye
80 | LV_3005-2_0_4_load_175 | 121 | 0.0044643 | 0.0011189 | 0 | 0 |  | 1 | TRUE | wye
81 | LV_3005-2_0_4_load_136 | 123 | 0.022969 | 0.0057565 | 0 | 0 |  | 1 | TRUE | wye
82 | LV_3005-2_0_4_load_132 | 124 | 0.0036876 | 0.0009242 | 0 | 0 |  | 1 | TRUE | wye
83 | LV_3005-2_0_4_load_107 | 125 | 0.00452 | 0.0011328 | 0 | 0 |  | 1 | TRUE | wye
84 | LV_3005-2_0_4_load_138 | 126 | 0.031417 | 0.0078738 | 0 | 0 |  | 1 | TRUE | wye
85 | LV_3005-2_0_4_load_137 | 127 | 0.0075577 | 0.0018941 | 0 | 0 |  | 1 | TRUE | wye
86 | LV_3005-2_0_4_load_100 | 129 | 0.0028365 | 0.00071091 | 0 | 0 |  | 1 | TRUE | wye
87 | LV_3005-2_0_4_load_95 | 131 | 0.0030311 | 0.00075967 | 0 | 0 |  | 1 | TRUE | wye
88 | LV_3005-2_0_4_load_96 | 132 | 0.0027001 | 0.00067672 | 0 | 0 |  | 1 | TRUE | wye
89 | LV_3005-2_0_4_load_104 | 133 | 0.0027518 | 0.00068968 | 0 | 0 |  | 1 | TRUE | wye
90 | LV_3005-2_0_4_load_101 | 135 | 0.0023866 | 0.00059814 | 0 | 0 |  | 1 | TRUE | wye
91 | LV_3005-2_0_4_load_105 | 136 | 0.0033301 | 0.00083459 | 0 | 0 |  | 1 | TRUE | wye
92 | LV_3005-2_0_4_load_109 | 137 | 0.0027873 | 0.00069857 | 0 | 0 |  | 1 | TRUE | wye
93 | LV_3005-2_0_4_load_143 | 138 | 0.0044483 | 0.0011149 | 0 | 0 |  | 1 | TRUE | wye
94 | LV_3005-2_0_4_load_106 | 140 | 0.0032653 | 0.00081836 | 0 | 0 |  | 1 | TRUE | wye
95 | LV_3005-2_0_4_load_110 | 141 | 0.0016177 | 0.00040542 | 0 | 0 |  | 1 | TRUE | wye
96 | LV_3005-2_0_4_load_117 | 142 | 0.002449 | 0.00061377 | 0 | 0 |  | 1 | TRUE | wye
97 | LV_3005-2_0_4_load_118 | 143 | 0.0046132 | 0.0011562 | 0 | 0 |  | 1 | TRUE | wye
98 | LV_3005-2_0_4_load_120 | 145 | 0.001924 | 0.00048219 | 0 | 0 |  | 1 | TRUE | wye
99 | LV_3005-2_0_4_load_122 | 146 | 0.0027431 | 0.00068749 | 0 | 0 |  | 1 | TRUE | wye
100 | LV_3005-2_0_4_load_123 | 147 | 0.014169 | 0.003551 | 0 | 0 |  | 1 | TRUE | wye
101 | LV_3005-2_0_4_load_127 | 148 | 0.0098699 | 0.0024736 | 0 | 0 |  | 1 | TRUE | wye
102 | LV_3005-2_0_4_load_125 | 149 | 0.0068913 | 0.0017271 | 0 | 0 |  | 1 | TRUE | wye
103 | LV_3005-2_0_4_load_130 | 150 | 0.0049623 | 0.0012437 | 0 | 0 |  | 1 | TRUE | wye
104 | LV_3005-2_0_4_load_128 | 151 | 0.003895 | 0.00097619 | 0 | 0 |  | 1 | TRUE | wye
105 | LV_3005-2_0_4_load_155 | 153 | 0.0039319 | 0.00098542 | 0 | 0 |  | 1 | TRUE | wye
106 | LV_3005-2_0_4_load_141 | 154 | 0.0026215 | 0.00065701 | 0 | 0 |  | 1 | TRUE | wye
107 | LV_3005-2_0_4_load_134 | 155 | 0.0090253 | 0.002262 | 0 | 0 |  | 1 | TRUE | wye
108 | LV_3005-2_0_4_load_135 | 156 | 0.0051285 | 0.0012853 | 0 | 0 |  | 1 | TRUE | wye
109 | LV_3005-2_0_4_load_152 | 157 | 0.0024527 | 0.0006147 | 0 | 0 |  | 1 | TRUE | wye
110 | LV_3005-2_0_4_load_144 | 158 | 0.046483 | 0.01165 | 0 | 0 |  | 1 | TRUE | wye
111 | LV_3005-2_0_4_load_154 | 159 | 0.0023566 | 0.00059063 | 0 | 0 |  | 1 | TRUE | wye
112 | LV_3005-2_0_4_load_182 | 162 | 0.00093621 | 0.00023464 | 0 | 0 |  | 1 | TRUE | wye
113 | LV_3005-2_0_4_load_181 | 163 | 0.00094829 | 0.00023766 | 0 | 0 |  | 1 | TRUE | wye
114 | LV_3005-2_0_4_load_147 | 164 | 0.012772 | 0.0032009 | 0 | 0 |  | 1 | TRUE | wye
115 | LV_3005-2_0_4_load_149 | 165 | 0.026609 | 0.0066689 | 0 | 0 |  | 1 | TRUE | wye
116 | LV_3005-2_0_4_load_161 | 168 | 0.00047591 | 0.00011927 | 0 | 0 |  | 1 | TRUE | wye
117 | LV_3005-2_0_4_load_164 | 169 | 0.00092598 | 0.00023207 | 0 | 0 |  | 1 | TRUE | wye
118 | LV_3005-2_0_4_load_162 | 170 | 0.00017869 | 4.4784e-05 | 0 | 0 |  | 1 | TRUE | wye
119 | LV_3005-2_0_4_load_165 | 171 | 0.00027148 | 6.8039e-05 | 0 | 0 |  | 1 | TRUE | wye
120 | LV_3005-2_0_4_load_163 | 172 | 0.0012637 | 0.00031672 | 0 | 0 |  | 1 | TRUE | wye
121 | LV_3005-2_0_4_load_169 | 173 | 0.00033508 | 8.3979e-05 | 0 | 0 |  | 1 | TRUE | wye
122 | LV_3005-2_0_4_load_177 | 175 | 0.00042397 | 0.00010626 | 0 | 0 |  | 1 | TRUE | wye
123 | LV_3005-2_0_4_load_179 | 177 | 0.00018857 | 4.7261e-05 | 0 | 0 |  | 1 | TRUE | wye

## ext_grid
| name | bus | vm_pu | va_degree | slack_weight | in_service
0 |  | 59 | 1 | 0 | 1 | TRUE

## line
| name | std_type | from_bus | to_bus | length_km | r_ohm_per_km | x_ohm_per_km | c_nf_per_km | g_us_per_km | max_i_ka | df | parallel | type | in_service
0 | LV_3005-2_0_4_line_0 |  | 0 | 1 | 0.019542 | 0.125 | 0.08 | 261 | 0 | 0.364 | 1 | 1 | cs | TRUE
1 | LV_3005-2_0_4_line_1 |  | 0 | 2 | 0.011724 | 0.125 | 0.08 | 261 | 0 | 0.364 | 1 | 1 | cs | TRUE
2 | LV_3005-2_0_4_line_2 |  | 1 | 3 | 0.0010719 | 0.125 | 0.08 | 261 | 0 | 0.364 | 1 | 1 | cs | TRUE
3 | LV_3005-2_0_4_line_3 |  | 2 | 4 | 0.17807 | 0.125 | 0.08 | 261 | 0 | 0.364 | 1 | 1 | cs | TRUE
4 | LV_3005-2_0_4_line_4 |  | 2 | 5 | 0.035865 | 0.125 | 0.08 | 261 | 0 | 0.364 | 1 | 1 | cs | TRUE
5 | LV_3005-2_0_4_line_5 |  | 5 | 6 | 0.13909 | 0.125 | 0.08 | 261 | 0 | 0.364 | 1 | 1 | cs | TRUE
6 | LV_3005-2_0_4_line_6 |  | 6 | 7 | 0.079285 | 0.125 | 0.08 | 261 | 0 | 0.364 | 1 | 1 | cs | TRUE
7 | LV_3005-2_0_4_line_7 |  | 6 | 8 | 0.016095 | 0.125 | 0.08 | 261 | 0 | 0.364 | 1 | 1 | cs | TRUE
8 | LV_3005-2_0_4_line_8 |  | 7 | 9 | 0.15307 | 0.125 | 0.08 | 261 | 0 | 0.364 | 1 | 1 | cs | TRUE
9 | LV_3005-2_0_4_line_9 |  | 7 | 10 | 0.16564 | 0.125 | 0.08 | 261 | 0 | 0.364 | 1 | 1 | cs | TRUE
10 | LV_3005-2_0_4_line_10 |  | 9 | 11 | 0.016235 | 0.125 | 0.08 | 261 | 0 | 0.364 | 1 | 1 | cs | TRUE
11 | LV_3005-2_0_4_line_11 |  | 9 | 12 | 0.019371 | 0.125 | 0.08 | 261 | 0 | 0.364 | 1 | 1 | cs | TRUE
12 | LV_3005-2_0_4_line_12 |  | 10 | 13 | 0.10161 | 0.125 | 0.08 | 261 | 0 | 0.364 | 1 | 1 | cs | TRUE
13 | LV_3005-2_0_4_line_13 |  | 11 | 86 | 0.14386 | 0.125 | 0.08 | 261 | 0 | 0.364 | 1 | 1 | cs | TRUE
14 | LV_3005-2_0_4_line_14 |  | 13 | 53 | 0.08803 | 0.125 | 0.08 | 261 | 0 | 0.364 | 1 | 1 | cs | TRUE
15 | LV_3005-2_0_4_line_15 |  | 14 | 15 | 0.021878 | 0.125 | 0.08 | 261 | 0 | 0.364 | 1 | 1 | cs | TRUE
16 | LV_3005-2_0_4_line_16 |  | 15 | 16 | 0.12583 | 0.125 | 0.08 | 261 | 0 | 0.364 | 1 | 1 | cs | TRUE
17 | LV_3005-2_0_4_line_17 |  | 15 | 17 | 0.16276 | 0.125 | 0.08 | 261 | 0 | 0.364 | 1 | 1 | cs | TRUE
18 | LV_3005-2_0_4_line_18 |  | 17 | 18 | 0.16339 | 0.125 | 0.08 | 261 | 0 | 0.364 | 1 | 1 | cs | TRUE
19 | LV_3005-2_0_4_line_19 |  | 17 | 19 | 0.038005 | 0.125 | 0.08 | 261 | 0 | 0.364 | 1 | 1 | cs | TRUE
20 | LV_3005-2_0_4_line_20 |  | 17 | 20 | 0.035253 | 0.125 | 0.08 | 261 | 0 | 0.364 | 1 | 1 | cs | TRUE
21 | LV_3005-2_0_4_line_21 |  | 18 | 23 | 0.01913 | 0.125 | 0.08 | 261 | 0 | 0.364 | 1 | 1 | cs | TRUE
22 | LV_3005-2_0_4_line_22 |  | 19 | 21 | 0.12463 | 0.125 | 0.08 | 261 | 0 | 0.364 | 1 | 1 | cs | TRUE
23 | LV_3005-2_0_4_line_23 |  | 19 | 22 | 0.14785 | 0.125 | 0.08 | 261 | 0 | 0.364 | 1 | 1 | cs | TRUE
24 | LV_3005-2_0_4_line_24 |  | 21 | 24 | 0.0071593 | 0.125 | 0.08 | 261 | 0 | 0.364 | 1 | 1 | cs | TRUE
25 | LV_3005-2_0_4_line_25 |  | 22 | 25 | 0.20866 | 0.125 | 0.08 | 261 | 0 | 0.364 | 1 | 1 | cs | TRUE
26 | LV_3005-2_0_4_line_26 |  | 23 | 35 | 0.016433 | 0.125 | 0.08 | 261 | 0 | 0.364 | 1 | 1 | cs | TRUE
27 | LV_3005-2_0_4_line_27 |  | 25 | 27 | 0.064449 | 0.125 | 0.08 | 261 | 0 | 0.364 | 1 | 1 | cs | TRUE
28 | LV_3005-2_0_4_line_28 |  | 26 | 27 | 0.008418 | 0.125 | 0.08 | 261 | 0 | 0.364 | 1 | 1 | cs | TRUE
29 | LV_3005-2_0_4_line_29 |  | 27 | 28 | 0.011944 | 0.125 | 0.08 | 261 | 0 | 0.364 | 1 | 1 | cs | TRUE
30 | LV_3005-2_0_4_line_30 |  | 28 | 29 | 0.15088 | 0.125 | 0.08 | 261 | 0 | 0.364 | 1 | 2 | cs | TRUE
31 | LV_3005-2_0_4_line_31 |  | 29 | 172 | 0.23819 | 0.125 | 0.08 | 261 | 0 | 0.364 | 1 | 2 | cs | TRUE
32 | LV_3005-2_0_4_line_32 |  | 30 | 31 | 0.016269 | 0.125 | 0.08 | 261 | 0 | 0.364 | 1 | 1 | cs | TRUE
33 | LV_3005-2_0_4_line_33 |  | 30 | 32 | 0.015362 | 0.125 | 0.08 | 261 | 0 | 0.364 | 1 | 1 | cs | TRUE
34 | LV_3005-2_0_4_line_34 |  | 31 | 33 | 0.0042709 | 0.125 | 0.08 | 261 | 0 | 0.364 | 1 | 1 | cs | TRUE
35 | LV_3005-2_0_4_line_35 |  | 32 | 34 | 0.0063002 | 0.125 | 0.08 | 261 | 0 | 0.364 | 1 | 1 | cs | TRUE
36 | LV_3005-2_0_4_line_36 |  | 32 | 35 | 0.18577 | 0.125 | 0.08 | 261 | 0 | 0.364 | 1 | 1 | cs | TRUE
37 | LV_3005-2_0_4_line_37 |  | 33 | 36 | 0.016425 | 0.125 | 0.08 | 261 | 0 | 0.364 | 1 | 1 | cs | TRUE
38 | LV_3005-2_0_4_line_38 |  | 35 | 37 | 0.021987 | 0.125 | 0.08 | 261 | 0 | 0.364 | 1 | 1 | cs | TRUE
39 | LV_3005-2_0_4_line_39 |  | 36 | 38 | 0.2012 | 0.125 | 0.08 | 261 | 0 | 0.364 | 1 | 1 | cs | TRUE
40 | LV_3005-2_0_4_line_40 |  | 39 | 40 | 0.038523 | 0.125 | 0.08 | 261 | 0 | 0.364 | 1 | 1 | cs | TRUE
41 | LV_3005-2_0_4_line_41 |  | 39 | 41 | 0.049861 | 0.125 | 0.08 | 261 | 0 | 0.364 | 1 | 1 | cs | TRUE
42 | LV_3005-2_0_4_line_42 |  | 40 | 42 | 0.022123 | 0.125 | 0.08 | 261 | 0 | 0.364 | 1 | 2 | cs | TRUE
43 | LV_3005-2_0_4_line_43 |  | 40 | 43 | 0.1195 | 0.125 | 0.08 | 261 | 0 | 0.364 | 1 | 1 | cs | TRUE
44 | LV_3005-2_0_4_line_44 |  | 40 | 44 | 0.099128 | 0.125 | 0.08 | 261 | 0 | 0.364 | 1 | 2 | cs | TRUE
45 | LV_3005-2_0_4_line_45 |  | 42 | 45 | 0.095133 | 0.125 | 0.08 | 261 | 0 | 0.364 | 1 | 2 | cs | TRUE
46 | LV_3005-2_0_4_line_46 |  | 42 | 46 | 0.0098096 | 0.125 | 0.08 | 261 | 0 | 0.364 | 1 | 1 | cs | TRUE
47 | LV_3005-2_0_4_line_47 |  | 43 | 47 | 0.020963 | 0.125 | 0.08 | 261 | 0 | 0.364 | 1 | 1 | cs | TRUE
48 | LV_3005-2_0_4_line_48 |  | 44 | 48 | 0.13031 | 0.125 | 0.08 | 261 | 0 | 0.364 | 1 | 2 | cs | TRUE
49 | LV_3005-2_0_4_line_49 |  | 45 | 49 | 0.076095 | 0.125 | 0.08 | 261 | 0 | 0.364 | 1 | 2 | cs | TRUE
50 | LV_3005-2_0_4_line_50 |  | 45 | 50 | 0.054306 | 0.125 | 0.08 | 261 | 0 | 0.364 | 1 | 1 | cs | TRUE
51 | LV_3005-2_0_4_line_51 |  | 46 | 51 | 0.17928 | 0.125 | 0.08 | 261 | 0 | 0.364 | 1 | 1 | cs | TRUE
52 | LV_3005-2_0_4_line_52 |  | 48 | 52 | 0.082935 | 0.125 | 0.08 | 261 | 0 | 0.364 | 1 | 2 | cs | TRUE
53 | LV_3005-2_0_4_line_53 |  | 48 | 53 | 0.074239 | 0.125 | 0.08 | 261 | 0 | 0.364 | 1 | 1 | cs | TRUE
54 | LV_3005-2_0_4_line_54 |  | 49 | 87 | 0.097013 | 0.125 | 0.08 | 261 | 0 | 0.364 | 1 | 2 | cs | TRUE
55 | LV_3005-2_0_4_line_55 |  | 50 | 88 | 0.17653 | 0.125 | 0.08 | 261 | 0 | 0.364 | 1 | 1 | cs | TRUE
56 | LV_3005-2_0_4_line_56 |  | 52 | 72 | 0.031152 | 0.125 | 0.08 | 261 | 0 | 0.364 | 1 | 1 | cs | TRUE
57 | LV_3005-2_0_4_line_57 |  | 52 | 73 | 0.15408 | 0.125 | 0.08 | 261 | 0 | 0.364 | 1 | 2 | cs | TRUE
58 | LV_3005-2_0_4_line_58 |  | 54 | 55 | 0.043192 | 0.125 | 0.08 | 261 | 0 | 0.364 | 1 | 1 | cs | TRUE
59 | LV_3005-2_0_4_line_59 |  | 54 | 56 | 0.050577 | 0.125 | 0.08 | 261 | 0 | 0.364 | 1 | 1 | cs | TRUE
60 | LV_3005-2_0_4_line_60 |  | 55 | 57 | 0.00068756 | 0.125 | 0.08 | 261 | 0 | 0.364 | 1 | 1 | cs | TRUE
61 | LV_3005-2_0_4_line_61 |  | 56 | 58 | 0.035122 | 0.125 | 0.08 | 261 | 0 | 0.364 | 1 | 2 | cs | TRUE
62 | LV_3005-2_0_4_line_62 |  | 56 | 59 | 0.013561 | 0.125 | 0.08 | 261 | 0 | 0.364 | 1 | 2 | cs | TRUE
63 | LV_3005-2_0_4_line_63 |  | 58 | 60 | 0.0092969 | 0.125 | 0.08 | 261 | 0 | 0.364 | 1 | 1 | cs | TRUE
64 | LV_3005-2_0_4_line_64 |  | 58 | 61 | 0.050475 | 0.125 | 0.08 | 261 | 0 | 0.364 | 1 | 2 | cs | TRUE
65 | LV_3005-2_0_4_line_65 |  | 59 | 62 | 0.025869 | 0.125 | 0.08 | 261 | 0 | 0.364 | 1 | 2 | cs | TRUE
66 | LV_3005-2_0_4_line_66 |  | 60 | 63 | 0.02184 | 0.125 | 0.08 | 261 | 0 | 0.364 | 1 | 1 | cs | TRUE
67 | LV_3005-2_0_4_line_67 |  | 61 | 64 | 0.011574 | 0.125 | 0.08 | 261 | 0 | 0.364 | 1 | 2 | cs | TRUE
68 | LV_3005-2_0_4_line_68 |  | 62 | 65 | 0.076205 | 0.125 | 0.08 | 261 | 0 | 0.364 | 1 | 1 | cs | TRUE
69 | LV_3005-2_0_4_line_69 |  | 62 | 66 | 0.051412 | 0.125 | 0.08 | 261 | 0 | 0.364 | 1 | 2 | cs | TRUE
70 | LV_3005-2_0_4_line_70 |  | 62 | 67 | 0.020004 | 0.125 | 0.08 | 261 | 0 | 0.364 | 1 | 1 | cs | TRUE
71 | LV_3005-2_0_4_line_71 |  | 64 | 149 | 0.011594 | 0.125 | 0.08 | 261 | 0 | 0.364 | 1 | 1 | cs | TRUE
72 | LV_3005-2_0_4_line_72 |  | 64 | 144 | 0.019162 | 0.125 | 0.08 | 261 | 0 | 0.364 | 1 | 2 | cs | TRUE
73 | LV_3005-2_0_4_line_73 |  | 65 | 100 | 0.0065307 | 0.125 | 0.08 | 261 | 0 | 0.364 | 1 | 1 | cs | TRUE
74 | LV_3005-2_0_4_line_74 |  | 66 | 101 | 0.057831 | 0.125 | 0.08 | 261 | 0 | 0.364 | 1 | 2 | cs | TRUE
75 | LV_3005-2_0_4_line_75 |  | 66 | 102 | 0.0021751 | 0.125 | 0.08 | 261 | 0 | 0.364 | 1 | 1 | cs | TRUE
76 | LV_3005-2_0_4_line_76 |  | 67 | 104 | 0.030992 | 0.125 | 0.08 | 261 | 0 | 0.364 | 1 | 1 | cs | TRUE
77 | LV_3005-2_0_4_line_77 |  | 68 | 69 | 0.015392 | 0.125 | 0.08 | 261 | 0 | 0.364 | 1 | 1 | cs | TRUE
78 | LV_3005-2_0_4_line_78 |  | 69 | 78 | 0.031813 | 0.125 | 0.08 | 261 | 0 | 0.364 | 1 | 1 | cs | TRUE
79 | LV_3005-2_0_4_line_79 |  | 70 | 71 | 0.072065 | 0.125 | 0.08 | 261 | 0 | 0.364 | 1 | 1 | cs | TRUE
80 | LV_3005-2_0_4_line_80 |  | 71 | 74 | 0.017772 | 0.125 | 0.08 | 261 | 0 | 0.364 | 1 | 1 | cs | TRUE
81 | LV_3005-2_0_4_line_81 |  | 73 | 75 | 0.1556 | 0.125 | 0.08 | 261 | 0 | 0.364 | 1 | 2 | cs | TRUE
82 | LV_3005-2_0_4_line_82 |  | 74 | 154 | 0.014607 | 0.125 | 0.08 | 261 | 0 | 0.364 | 1 | 1 | cs | TRUE
83 | LV_3005-2_0_4_line_83 |  | 75 | 150 | 0.021066 | 0.125 | 0.08 | 261 | 0 | 0.364 | 1 | 2 | cs | TRUE
84 | LV_3005-2_0_4_line_84 |  | 76 | 77 | 0.0098237 | 0.125 | 0.08 | 261 | 0 | 0.364 | 1 | 1 | cs | TRUE
85 | LV_3005-2_0_4_line_85 |  | 76 | 78 | 0.12341 | 0.125 | 0.08 | 261 | 0 | 0.364 | 1 | 1 | cs | TRUE
86 | LV_3005-2_0_4_line_86 |  | 77 | 79 | 0.011618 | 0.125 | 0.08 | 261 | 0 | 0.364 | 1 | 1 | cs | TRUE
87 | LV_3005-2_0_4_line_87 |  | 78 | 80 | 0.012624 | 0.125 | 0.08 | 261 | 0 | 0.364 | 1 | 1 | cs | TRUE
88 | LV_3005-2_0_4_line_88 |  | 80 | 81 | 0.044959 | 0.125 | 0.08 | 261 | 0 | 0.364 | 1 | 1 | cs | TRUE
89 | LV_3005-2_0_4_line_89 |  | 80 | 82 | 0.024444 | 0.125 | 0.08 | 261 | 0 | 0.364 | 1 | 1 | cs | TRUE
90 | LV_3005-2_0_4_line_90 |  | 81 | 83 | 0.068933 | 0.125 | 0.08 | 261 | 0 | 0.364 | 1 | 1 | cs | TRUE
91 | LV_3005-2_0_4_line_91 |  | 81 | 84 | 0.0073869 | 0.125 | 0.08 | 261 | 0 | 0.364 | 1 | 1 | cs | TRUE
92 | LV_3005-2_0_4_line_92 |  | 82 | 85 | 0.026353 | 0.125 | 0.08 | 261 | 0 | 0.364 | 1 | 1 | cs | TRUE
93 | LV_3005-2_0_4_line_93 |  | 84 | 90 | 0.027398 | 0.125 | 0.08 | 261 | 0 | 0.364 | 1 | 1 | cs | TRUE
94 | LV_3005-2_0_4_line_94 |  | 86 | 173 | 0.034504 | 0.125 | 0.08 | 261 | 0 | 0.364 | 1 | 1 | cs | TRUE
95 | LV_3005-2_0_4_line_95 |  | 87 | 89 | 0.0034037 | 0.125 | 0.08 | 261 | 0 | 0.364 | 1 | 2 | cs | TRUE
96 | LV_3005-2_0_4_line_96 |  | 89 | 166 | 0.1305 | 0.125 | 0.08 | 261 | 0 | 0.364 | 1 | 2 | cs | TRUE
97 | LV_3005-2_0_4_line_97 |  | 90 | 91 | 0.0018979 | 0.125 | 0.08 | 261 | 0 | 0.364 | 1 | 1 | cs | TRUE
98 | LV_3005-2_0_4_line_98 |  | 91 | 92 | 0.028628 | 0.125 | 0.08 | 261 | 0 | 0.364 | 1 | 1 | cs | TRUE
99 | LV_3005-2_0_4_line_99 |  | 92 | 93 | 2.9982e-05 | 0.125 | 0.08 | 261 | 0 | 0.364 | 1 | 1 | cs | TRUE
100 | LV_3005-2_0_4_line_100 |  | 93 | 94 | 0.01222 | 0.125 | 0.08 | 261 | 0 | 0.364 | 1 | 1 | cs | TRUE
101 | LV_3005-2_0_4_line_101 |  | 94 | 95 | 0.021531 | 0.125 | 0.08 | 261 | 0 | 0.364 | 1 | 1 | cs | TRUE
102 | LV_3005-2_0_4_line_102 |  | 94 | 96 | 0.027447 | 0.125 | 0.08 | 261 | 0 | 0.364 | 1 | 1 | cs | TRUE
103 | LV_3005-2_0_4_line_103 |  | 95 | 135 | 0.027829 | 0.125 | 0.08 | 261 | 0 | 0.364 | 1 | 1 | cs | TRUE
104 | LV_3005-2_0_4_line_104 |  | 96 | 130 | 0.0089423 | 0.125 | 0.08 | 261 | 0 | 0.364 | 1 | 1 | cs | TRUE
105 | LV_3005-2_0_4_line_105 |  | 97 | 98 | 0.059582 | 0.125 | 0.08 | 261 | 0 | 0.364 | 1 | 1 | cs | TRUE
106 | LV_3005-2_0_4_line_106 |  | 97 | 99 | 0.022802 | 0.125 | 0.08 | 261 | 0 | 0.364 | 1 | 1 | cs | TRUE
107 | LV_3005-2_0_4_line_107 |  | 98 | 103 | 0.018199 | 0.125 | 0.08 | 261 | 0 | 0.364 | 1 | 1 | cs | TRUE
108 | LV_3005-2_0_4_line_108 |  | 99 | 101 | 0.0015126 | 0.125 | 0.08 | 261 | 0 | 0.364 | 1 | 1 | cs | TRUE
109 | LV_3005-2_0_4_line_109 |  | 102 | 125 | 0.070452 | 0.125 | 0.08 | 261 | 0 | 0.364 | 1 | 1 | cs | TRUE
110 | LV_3005-2_0_4_line_110 |  | 103 | 128 | 0.016188 | 0.125 | 0.08 | 261 | 0 | 0.364 | 1 | 1 | cs | TRUE
111 | LV_3005-2_0_4_line_111 |  | 104 | 164 | 0.01412 | 0.125 | 0.08 | 261 | 0 | 0.364 | 1 | 1 | cs | TRUE
112 | LV_3005-2_0_4_line_112 |  | 105 | 106 | 0.05493 | 0.125 | 0.08 | 261 | 0 | 0.364 | 1 | 1 | cs | TRUE
113 | LV_3005-2_0_4_line_113 |  | 105 | 107 | 0.016153 | 0.125 | 0.08 | 261 | 0 | 0.364 | 1 | 1 | cs | TRUE
114 | LV_3005-2_0_4_line_114 |  | 106 | 108 | 0.010958 | 0.125 | 0.08 | 261 | 0 | 0.364 | 1 | 1 | cs | TRUE
115 | LV_3005-2_0_4_line_115 |  | 107 | 109 | 0.022983 | 0.125 | 0.08 | 261 | 0 | 0.364 | 1 | 1 | cs | TRUE
116 | LV_3005-2_0_4_line_116 |  | 107 | 110 | 0.0046466 | 0.125 | 0.08 | 261 | 0 | 0.364 | 1 | 1 | cs | TRUE
117 | LV_3005-2_0_4_line_117 |  | 108 | 111 | 0.052517 | 0.125 | 0.08 | 261 | 0 | 0.364 | 1 | 1 | cs | TRUE
118 | LV_3005-2_0_4_line_118 |  | 108 | 112 | 0.0064206 | 0.125 | 0.08 | 261 | 0 | 0.364 | 1 | 1 | cs | TRUE
119 | LV_3005-2_0_4_line_119 |  | 110 | 113 | 0.010765 | 0.125 | 0.08 | 261 | 0 | 0.364 | 1 | 1 | cs | TRUE
120 | LV_3005-2_0_4_line_120 |  | 112 | 114 | 0.041405 | 0.125 | 0.08 | 261 | 0 | 0.364 | 1 | 1 | cs | TRUE
121 | LV_3005-2_0_4_line_121 |  | 113 | 115 | 0.0038934 | 0.125 | 0.08 | 261 | 0 | 0.364 | 1 | 1 | cs | TRUE
122 | LV_3005-2_0_4_line_122 |  | 114 | 119 | 0.17568 | 0.125 | 0.08 | 261 | 0 | 0.364 | 1 | 1 | cs | TRUE
123 | LV_3005-2_0_4_line_123 |  | 114 | 116 | 0.01358 | 0.125 | 0.08 | 261 | 0 | 0.364 | 1 | 1 | cs | TRUE
124 | LV_3005-2_0_4_line_124 |  | 115 | 134 | 0.033323 | 0.125 | 0.08 | 261 | 0 | 0.364 | 1 | 1 | cs | TRUE
125 | LV_3005-2_0_4_line_125 |  | 116 | 117 | 0.00029937 | 0.125 | 0.08 | 261 | 0 | 0.364 | 1 | 1 | cs | TRUE
126 | LV_3005-2_0_4_line_126 |  | 117 | 118 | 0.027355 | 0.125 | 0.08 | 261 | 0 | 0.364 | 1 | 1 | cs | TRUE
127 | LV_3005-2_0_4_line_127 |  | 119 | 120 | 0.047359 | 0.125 | 0.08 | 261 | 0 | 0.364 | 1 | 1 | cs | TRUE
128 | LV_3005-2_0_4_line_128 |  | 119 | 121 | 0.034937 | 0.125 | 0.08 | 261 | 0 | 0.364 | 1 | 1 | cs | TRUE
129 | LV_3005-2_0_4_line_129 |  | 122 | 123 | 0.015827 | 0.125 | 0.08 | 261 | 0 | 0.364 | 1 | 1 | cs | TRUE
130 | LV_3005-2_0_4_line_130 |  | 122 | 124 | 0.005571 | 0.125 | 0.08 | 261 | 0 | 0.364 | 1 | 1 | cs | TRUE
131 | LV_3005-2_0_4_line_131 |  | 123 | 138 | 0.0044818 | 0.125 | 0.08 | 261 | 0 | 0.364 | 1 | 1 | cs | TRUE
132 | LV_3005-2_0_4_line_132 |  | 124 | 139 | 0.023743 | 0.125 | 0.08 | 261 | 0 | 0.364 | 1 | 1 | cs | TRUE
133 | LV_3005-2_0_4_line_133 |  | 126 | 127 | 0.032529 | 0.125 | 0.08 | 261 | 0 | 0.364 | 1 | 1 | cs | TRUE
134 | LV_3005-2_0_4_line_134 |  | 127 | 155 | 0.013391 | 0.125 | 0.08 | 261 | 0 | 0.364 | 1 | 1 | cs | TRUE
135 | LV_3005-2_0_4_line_135 |  | 128 | 129 | 0.0071298 | 0.125 | 0.08 | 261 | 0 | 0.364 | 1 | 1 | cs | TRUE
136 | LV_3005-2_0_4_line_136 |  | 129 | 135 | 0.015983 | 0.125 | 0.08 | 261 | 0 | 0.364 | 1 | 1 | cs | TRUE
137 | LV_3005-2_0_4_line_137 |  | 130 | 131 | 0.013418 | 0.125 | 0.08 | 261 | 0 | 0.364 | 1 | 1 | cs | TRUE
138 | LV_3005-2_0_4_line_138 |  | 130 | 132 | 0.014225 | 0.125 | 0.08 | 261 | 0 | 0.364 | 1 | 1 | cs | TRUE
139 | LV_3005-2_0_4_line_139 |  | 131 | 133 | 0.027254 | 0.125 | 0.08 | 261 | 0 | 0.364 | 1 | 1 | cs | TRUE
140 | LV_3005-2_0_4_line_140 |  | 132 | 134 | 0.014216 | 0.125 | 0.08 | 261 | 0 | 0.364 | 1 | 1 | cs | TRUE
141 | LV_3005-2_0_4_line_141 |  | 133 | 136 | 0.0047978 | 0.125 | 0.08 | 261 | 0 | 0.364 | 1 | 1 | cs | TRUE
142 | LV_3005-2_0_4_line_142 |  | 134 | 137 | 0.016859 | 0.125 | 0.08 | 261 | 0 | 0.364 | 1 | 1 | cs | TRUE
143 | LV_3005-2_0_4_line_143 |  | 136 | 140 | 0.029058 | 0.125 | 0.08 | 261 | 0 | 0.364 | 1 | 1 | cs | TRUE
144 | LV_3005-2_0_4_line_144 |  | 137 | 141 | 0.0033663 | 0.125 | 0.08 | 261 | 0 | 0.364 | 1 | 1 | cs | TRUE
145 | LV_3005-2_0_4_line_145 |  | 138 | 158 | 0.022278 | 0.125 | 0.08 | 261 | 0 | 0.364 | 1 | 1 | cs | TRUE
146 | LV_3005-2_0_4_line_146 |  | 139 | 155 | 0.044352 | 0.125 | 0.08 | 261 | 0 | 0.364 | 1 | 1 | cs | TRUE
147 | LV_3005-2_0_4_line_147 |  | 139 | 156 | 0.031831 | 0.125 | 0.08 | 261 | 0 | 0.364 | 1 | 1 | cs | TRUE
148 | LV_3005-2_0_4_line_148 |  | 139 | 151 | 0.014285 | 0.125 | 0.08 | 261 | 0 | 0.364 | 1 | 1 | cs | TRUE
149 | LV_3005-2_0_4_line_149 |  | 142 | 143 | 0.021879 | 0.125 | 0.08 | 261 | 0 | 0.364 | 1 | 2 | cs | TRUE
150 | LV_3005-2_0_4_line_150 |  | 142 | 144 | 0.024484 | 0.125 | 0.08 | 261 | 0 | 0.364 | 1 | 2 | cs | TRUE
151 | LV_3005-2_0_4_line_151 |  | 143 | 145 | 0.028571 | 0.125 | 0.08 | 261 | 0 | 0.364 | 1 | 2 | cs | TRUE
152 | LV_3005-2_0_4_line_152 |  | 144 | 146 | 0.012178 | 0.125 | 0.08 | 261 | 0 | 0.364 | 1 | 2 | cs | TRUE
153 | LV_3005-2_0_4_line_153 |  | 144 | 147 | 0.013282 | 0.125 | 0.08 | 261 | 0 | 0.364 | 1 | 1 | cs | TRUE
154 | LV_3005-2_0_4_line_154 |  | 145 | 148 | 0.014572 | 0.125 | 0.08 | 261 | 0 | 0.364 | 1 | 2 | cs | TRUE
155 | LV_3005-2_0_4_line_155 |  | 146 | 150 | 0.00041034 | 0.125 | 0.08 | 261 | 0 | 0.364 | 1 | 2 | cs | TRUE
156 | LV_3005-2_0_4_line_156 |  | 148 | 151 | 0.01126 | 0.125 | 0.08 | 261 | 0 | 0.364 | 1 | 1 | cs | TRUE
157 | LV_3005-2_0_4_line_157 |  | 149 | 152 | 0.015811 | 0.125 | 0.08 | 261 | 0 | 0.364 | 1 | 1 | cs | TRUE
158 | LV_3005-2_0_4_line_158 |  | 152 | 153 | 0.019864 | 0.125 | 0.08 | 261 | 0 | 0.364 | 1 | 1 | cs | TRUE
159 | LV_3005-2_0_4_line_159 |  | 152 | 154 | 0.014221 | 0.125 | 0.08 | 261 | 0 | 0.364 | 1 | 1 | cs | TRUE
160 | LV_3005-2_0_4_line_160 |  | 153 | 159 | 0.012263 | 0.125 | 0.08 | 261 | 0 | 0.364 | 1 | 1 | cs | TRUE
161 | LV_3005-2_0_4_line_161 |  | 156 | 157 | 0.030289 | 0.125 | 0.08 | 261 | 0 | 0.364 | 1 | 1 | cs | TRUE
162 | LV_3005-2_0_4_line_162 |  | 158 | 160 | 0.025888 | 0.125 | 0.08 | 261 | 0 | 0.364 | 1 | 1 | cs | TRUE
163 | LV_3005-2_0_4_line_163 |  | 160 | 161 | 0.2452 | 0.125 | 0.08 | 261 | 0 | 0.364 | 1 | 1 | cs | TRUE
164 | LV_3005-2_0_4_line_164 |  | 161 | 162 | 0.038714 | 0.125 | 0.08 | 261 | 0 | 0.364 | 1 | 1 | cs | TRUE
165 | LV_3005-2_0_4_line_165 |  | 161 | 163 | 0.043095 | 0.125 | 0.08 | 261 | 0 | 0.364 | 1 | 1 | cs | TRUE
166 | LV_3005-2_0_4_line_166 |  | 164 | 165 | 0.010006 | 0.125 | 0.08 | 261 | 0 | 0.364 | 1 | 1 | cs | TRUE
167 | LV_3005-2_0_4_line_167 |  | 166 | 167 | 0.17147 | 0.125 | 0.08 | 261 | 0 | 0.364 | 1 | 1 | cs | TRUE
168 | LV_3005-2_0_4_line_168 |  | 166 | 168 | 0.040835 | 0.125 | 0.08 | 261 | 0 | 0.364 | 1 | 2 | cs | TRUE
169 | LV_3005-2_0_4_line_169 |  | 167 | 169 | 0.043257 | 0.125 | 0.08 | 261 | 0 | 0.364 | 1 | 1 | cs | TRUE
170 | LV_3005-2_0_4_line_170 |  | 168 | 170 | 0.14594 | 0.125 | 0.08 | 261 | 0 | 0.364 | 1 | 2 | cs | TRUE
171 | LV_3005-2_0_4_line_171 |  | 169 | 171 | 0.017887 | 0.125 | 0.08 | 261 | 0 | 0.364 | 1 | 1 | cs | TRUE
172 | LV_3005-2_0_4_line_172 |  | 170 | 172 | 0.018626 | 0.125 | 0.08 | 261 | 0 | 0.364 | 1 | 2 | cs | TRUE
173 | LV_3005-2_0_4_line_173 |  | 173 | 177 | 0.1199 | 0.125 | 0.08 | 261 | 0 | 0.364 | 1 | 1 | cs | TRUE
174 | LV_3005-2_0_4_line_174 |  | 174 | 175 | 0.007531 | 0.125 | 0.08 | 261 | 0 | 0.364 | 1 | 1 | cs | TRUE
175 | LV_3005-2_0_4_line_175 |  | 174 | 176 | 0.11905 | 0.125 | 0.08 | 261 | 0 | 0.364 | 1 | 1 | cs | TRUE
176 | LV_3005-2_0_4_line_176 |  | 176 | 177 | 0.056815 | 0.125 | 0.08 | 261 | 0 | 0.364 | 1 | 1 | cs | TRUE

## trafo
| name | std_type | hv_bus | lv_bus | sn_mva | vn_hv_kv | vn_lv_kv | vk_percent | vkr_percent | pfe_kw | i0_percent | shift_degree | tap_side | tap_neutral | tap_min | tap_max | tap_step_percent | tap_step_degree | tap_pos | tap_phase_shifter | parallel | df | in_service
0 | LV_3005-2_0_4_trafo_42 | 0.63 MVA 20/0.4 kV | 178 | 59 | 0.63 | 20 | 0.4 | 6 | 1.206 | 1.65 | 0.2619 | 150 | hv | 0 | -2 | 2 | 2.5 | 0 | 0 | FALSE | 1 | 1 | TRUE

## line_geodata
| x0 | y0 | x1 | y1 | x2 | y2 | x3 | y3 | x4 | y4 | x5 | y5 | x6 | y6 | x7 | y7 | x8 | y8 | x9 | y9 | x10 | y10 | x11 | y11 | x12 | y12
0 | 2743075.3929 | 1248852.1983 | 2743083.1488 | 1248870.1349
1 | 2743070.8907 | 1248841.3739 | 2743073.2425 | 1248847.225 | 2743075.3929 | 1248852.1983
2 | 2743083.5743 | 1248871.1188 | 2743083.1488 | 1248870.1349
3 | 2742993.7458 | 1248987.3486 | 2742985.9851 | 1248955.5206 | 2742986.5607 | 1248948.2611 | 2742987.9617 | 1248940.61 | 2742992.4344 | 1248931.8319 | 2743014.6648 | 1248900.6614 | 2743033.3261 | 1248874.6429 | 2743057.798 | 1248851.4006 | 2743070.8907 | 1248841.3739
4 | 2743047.5417 | 1248821.2473 | 2743048.3463 | 1248821.4002 | 2743054.8162 | 1248821.5898 | 2743062.4678 | 1248822.8979 | 2743065.3773 | 1248825.3593 | 2743066.8051 | 1248827.8627 | 2743067.2863 | 1248829.2089 | 2743070.8907 | 1248841.3739
5 | 2743047.5417 | 1248821.2473 | 2743048.3463 | 1248821.4002 | 2743054.8162 | 1248821.5898 | 2743062.4678 | 1248822.8979 | 2743064.9952 | 1248817.7207 | 2743072.5869 | 1248815.88 | 2743091.7906 | 1248818.0899 | 2743138.1196 | 1248808.8886 | 2743181.6516 | 1248803.2012
6 | 2743258.5458 | 1248792.5155 | 2743228.9147 | 1248793.8119 | 2743204.1093 | 1248796.1259 | 2743196.3901 | 1248801.678 | 2743188.0226 | 1248804.6676 | 2743181.6516 | 1248803.2012
7 | 2743181.6516 | 1248803.2012 | 2743178.4238 | 1248796.4058 | 2743179.2707 | 1248787.8754
8 | 2743398.4038 | 1248732.4518 | 2743332.4212 | 1248761.728 | 2743307.8649 | 1248774.0347 | 2743296.1378 | 1248781.6138 | 2743279.4213 | 1248790.2623 | 2743258.5458 | 1248792.5155
9 | 2743258.5458 | 1248792.5155 | 2743321.6034 | 1248800.1022 | 2743348.4039 | 1248804.3207 | 2743409.1497 | 1248820.0156 | 2743421.3634 | 1248821.018
10 | 2743398.4038 | 1248732.4518 | 2743389.3479 | 1248723.302 | 2743387.2769 | 1248720.6542
11 | 2743398.4038 | 1248732.4518 | 2743410.6876 | 1248739.0217 | 2743415.1698 | 1248742.1062
12 | 2743518.6798 | 1248849.5937 | 2743452.8535 | 1248828.77 | 2743429.7182 | 1248821.7036 | 2743421.3634 | 1248821.018
13 | 2743368.9435 | 1248583.1002 | 2743364.9099 | 1248592.7449 | 2743364.6548 | 1248606.4071 | 2743369.1832 | 1248634.9987 | 2743371.0227 | 1248661.0675 | 2743370.7223 | 1248675.0399 | 2743370.5604 | 1248692.6524 | 2743374.274 | 1248704.0306 | 2743387.2769 | 1248720.6542
14 | 2743518.6798 | 1248849.5937 | 2743539.6678 | 1248894.1322 | 2743551.4909 | 1248927.1716 | 2743553.3492 | 1248930.3739
15 | 2742587.347 | 1248786.0286 | 2742579.7727 | 1248790.9176 | 2742568.3005 | 1248796.736
16 | 2742587.347 | 1248786.0286 | 2742582.2053 | 1248769.5785 | 2742574.9466 | 1248756.0247 | 2742561.1844 | 1248739.5896 | 2742549.9343 | 1248721.4244 | 2742542.8431 | 1248713.1463 | 2742526.1888 | 1248697.2756 | 2742516.1621 | 1248689.1715 | 2742513.0935 | 1248687.2538
17 | 2742587.347 | 1248786.0286 | 2742609.7574 | 1248815.0835 | 2742653.2158 | 1248866.3767 | 2742664.5193 | 1248878.5378 | 2742674.8008 | 1248884.513 | 2742688.5153 | 1248889.7257 | 2742699.3579 | 1248892.4781 | 2742701.5673 | 1248888.5721
18 | 2742782.092 | 1248746.3008 | 2742701.5673 | 1248888.5721
19 | 2742684.0665 | 1248922.3044 | 2742699.3579 | 1248892.4781 | 2742701.5673 | 1248888.5721
20 | 2742701.5673 | 1248888.5721 | 2742733.0604 | 1248904.4137
21 | 2742782.092 | 1248746.3008 | 2742768.5005 | 1248732.8388
22 | 2742684.0665 | 1248922.3044 | 2742619.2585 | 1249028.8552
23 | 2742684.0665 | 1248922.3044 | 2742695.3706 | 1248992.4417 | 2742709.9972 | 1249042.874 | 2742710.5961 | 1249052.8199 | 2742715.5938 | 1249066.2511
24 | 2742619.2585 | 1249028.8552 | 2742612.9076 | 1249025.5504
25 | 2742715.5938 | 1249066.2511 | 2742783.6372 | 1249263.5081
26 | 2742761.5997 | 1248717.9254 | 2742768.5005 | 1248732.8388
27 | 2742783.6372 | 1249263.5081 | 2742786.007 | 1249267.3577 | 2742789.3216 | 1249268.9946 | 2742845.6593 | 1249271.8656
28 | 2742845.6593 | 1249271.8656 | 2742844.375 | 1249263.5462
29 | 2742845.6593 | 1249271.8656 | 2742846.2817 | 1249283.7931
30 | 2742883.0059 | 1249426.0172 | 2742883.1004 | 1249410.7752 | 2742882.9713 | 1249402.6645 | 2742881.1587 | 1249393.2565 | 2742877.8791 | 1249386.1041 | 2742868.3514 | 1249373.6629 | 2742859.4085 | 1249358.9003 | 2742852.0266 | 1249341.4283 | 2742848.6918 | 1249329.9817 | 2742846.2817 | 1249283.7931
31 | 2743089.2296 | 1249306.828 | 2742883.0059 | 1249426.0172
32 | 2742840.8086 | 1248575.298 | 2742827.1 | 1248566.5374
33 | 2742814.1554 | 1248558.265 | 2742827.1 | 1248566.5374
34 | 2742840.8086 | 1248575.298 | 2742844.4073 | 1248577.5979
35 | 2742814.1554 | 1248558.265 | 2742815.771 | 1248552.1755
36 | 2742761.5997 | 1248717.9254 | 2742769.13 | 1248713.3025 | 2742772.3612 | 1248712.4573 | 2742786.932 | 1248714.7547 | 2742787.7919 | 1248709.1703 | 2742814.1554 | 1248558.265
37 | 2742858.2471 | 1248586.4424 | 2742844.4073 | 1248577.5979
38 | 2742761.5997 | 1248717.9254 | 2742748.7223 | 1248700.1036
39 | 2743043.3733 | 1248543.9998 | 2743044.0723 | 1248540.0797 | 2743039.0187 | 1248537.2329 | 2743032.0813 | 1248537.3101 | 2743021.4871 | 1248539.5788 | 2742969.3392 | 1248542.1902 | 2742945.4746 | 1248542.4261 | 2742935.0011 | 1248545.3318 | 2742911.1036 | 1248558.2011 | 2742877.0449 | 1248578.5769 | 2742858.2471 | 1248586.4424
40 | 2743401.4392 | 1249030.5143 | 2743395.1221 | 1249028.3928 | 2743394.535 | 1249014.8882 | 2743392.7688 | 1249005.1476 | 2743388.1633 | 1248998.0723
41 | 2743355.9743 | 1249000.6313 | 2743361.5717 | 1248988.4775 | 2743368.1666 | 1248980.9967 | 2743375.2157 | 1248985.3379 | 2743386.7817 | 1248995.9497 | 2743388.1633 | 1248998.0723
42 | 2743384.1219 | 1249044.3416 | 2743401.4392 | 1249030.5143
43 | 2743401.4392 | 1249030.5143 | 2743426.7573 | 1249062.2119 | 2743440.4164 | 1249081.527 | 2743456.2938 | 1249112.4846 | 2743465.4826 | 1249130.7899
44 | 2743401.4392 | 1249030.5143 | 2743407.079 | 1249028.7824 | 2743448.9155 | 1249028.4832 | 2743482.5909 | 1249040.754 | 2743494.9554 | 1249039.2853 | 2743497.3905 | 1249037.3705
45 | 2743384.1219 | 1249044.3416 | 2743366.4393 | 1249066.0898 | 2743322.94 | 1249117.3192
46 | 2743384.1219 | 1249044.3416 | 2743376.4247 | 1249038.2604
47 | 2743474.8869 | 1249149.5247 | 2743465.4826 | 1249130.7899
48 | 2743610.7194 | 1248973.9052 | 2743518.8985 | 1249020.4584 | 2743497.3905 | 1249037.3705
49 | 2743322.94 | 1249117.3192 | 2743319.6215 | 1249193.342
50 | 2743322.94 | 1249117.3192 | 2743318.3332 | 1249114.1381 | 2743307.181 | 1249111.4104 | 2743275.3847 | 1249105.4697 | 2743271.572 | 1249108.5159
51 | 2743216.8083 | 1248972.3636 | 2743232.2132 | 1248968.2541 | 2743237.216 | 1248967.8746 | 2743355.2705 | 1249035.3244 | 2743372.0689 | 1249034.819 | 2743376.4247 | 1249038.2604
52 | 2743683.877 | 1249010.69 | 2743659.6902 | 1248993.4433 | 2743637.774 | 1248980.0664 | 2743610.7194 | 1248973.9052
53 | 2743610.7194 | 1248973.9052 | 2743602.7059 | 1248969.4625 | 2743581.8091 | 1248959.5248 | 2743563.5288 | 1248947.9157 | 2743553.3492 | 1248930.3739
54 | 2743319.6215 | 1249193.342 | 2743316.1085 | 1249273.8222 | 2743314.5488 | 1249280.8355 | 2743311.731 | 1249289.6686
55 | 2743111.4094 | 1249135.9679 | 2743142.9747 | 1249155.3398 | 2743153.2986 | 1249157.024 | 2743170.6264 | 1249154.2843 | 2743199.3189 | 1249145.8027 | 2743262.4818 | 1249115.7786 | 2743271.572 | 1249108.5159
56 | 2743666.6346 | 1249036.663 | 2743673.9209 | 1249025.607 | 2743683.877 | 1249010.69
57 | 2743683.877 | 1249010.69 | 2743718.372 | 1249024.6614 | 2743801.5173 | 1249055.462 | 2743823.0054 | 1249061.867 | 2743828.7587 | 1249062.307
58 | 2743829.5955 | 1248745.2825 | 2743824.0649 | 1248741.9605 | 2743806.3049 | 1248729.4513 | 2743792.7351 | 1248723.0176
59 | 2743872.2423 | 1248772.4468 | 2743854.5671 | 1248760.4956 | 2743836.0087 | 1248749.1347 | 2743829.5955 | 1248745.2825
60 | 2743792.1139 | 1248722.7231 | 2743792.7351 | 1248723.0176
61 | 2743861.5929 | 1248805.9196 | 2743872.2423 | 1248772.4468
62 | 2743876.3938 | 1248759.5355 | 2743872.2423 | 1248772.4468
63 | 2743861.5929 | 1248805.9196 | 2743869.3882 | 1248810.9857
64 | 2743861.5929 | 1248805.9196 | 2743856.5688 | 1248822.4131 | 2743853.5808 | 1248831.2822 | 2743846.3727 | 1248854.0425
65 | 2743876.3938 | 1248759.5355 | 2743884.3128 | 1248734.9047
66 | 2743882.0162 | 1248828.5141 | 2743878.4947 | 1248823.5796 | 2743875.4984 | 1248817.5457 | 2743874.1489 | 1248815.8781 | 2743871.0682 | 1248812.0775 | 2743869.3882 | 1248810.9857
67 | 2743842.8784 | 1248865.0764 | 2743846.3727 | 1248854.0425
68 | 2743884.3128 | 1248734.9047 | 2743887.9479 | 1248723.9716 | 2743891.5773 | 1248714.8289 | 2743878.9025 | 1248711.9297 | 2743871.7935 | 1248710.6782 | 2743865.6832 | 1248705.9477 | 2743861.1525 | 1248699.3205 | 2743859.0291 | 1248694.0529 | 2743856.2295 | 1248681.1619
69 | 2743884.3128 | 1248734.9047 | 2743887.9479 | 1248723.9716 | 2743891.5773 | 1248714.8289 | 2743888.9544 | 1248703.6882 | 2743885.6824 | 1248685.3694
70 | 2743884.3128 | 1248734.9047 | 2743892.1076 | 1248753.0219 | 2743892.3639 | 1248753.1367
71 | 2743842.8784 | 1248865.0764 | 2743831.9703 | 1248866.5909 | 2743831.5059 | 1248866.2412
72 | 2743842.8784 | 1248865.0764 | 2743857.8392 | 1248877.1062
73 | 2743856.2295 | 1248681.1619 | 2743849.843 | 1248682.5265
74 | 2743885.6824 | 1248685.3694 | 2743900.3538 | 1248679.4755 | 2743913.6156 | 1248674.693 | 2743916.8606 | 1248657.122 | 2743926.0842 | 1248653.12
75 | 2743885.6824 | 1248685.3694 | 2743884.7524 | 1248683.4031
76 | 2743904.4119 | 1248779.5372 | 2743899.509 | 1248765.2463 | 2743899.3487 | 1248759.4036 | 2743897.6231 | 1248755.4914 | 2743892.3639 | 1248753.1367
77 | 2743804.9424 | 1248650.5865 | 2743801.5183 | 1248635.5806
78 | 2743793.146 | 1248604.8937 | 2743800.5843 | 1248631.4878 | 2743801.5183 | 1248635.5806
79 | 2743783.6594 | 1248826.2775 | 2743779.421 | 1248822.3416 | 2743774.1145 | 1248817.4861 | 2743768.156 | 1248813.6603 | 2743763.0946 | 1248811.7802 | 2743754.4243 | 1248810.1129 | 2743746.6745 | 1248809.4354 | 2743739.222 | 1248809.2657 | 2743732.4188 | 1248809.7345 | 2743721.0065 | 1248811.7931 | 2743717.2328 | 1248813.469
80 | 2743796.6823 | 1248838.3711 | 2743783.6594 | 1248826.2775
81 | 2743828.7587 | 1249062.307 | 2743833.9416 | 1249008.7827 | 2743845.6529 | 1248907.6324
82 | 2743796.6823 | 1248838.3711 | 2743803.9794 | 1248845.1474 | 2743807.6495 | 1248848.0012
83 | 2743845.6529 | 1248907.6324 | 2743847.1532 | 1248894.6744 | 2743849.2359 | 1248890.1096 | 2743850.8934 | 1248887.6044
84 | 2743688.9405 | 1248595.1801 | 2743682.2414 | 1248602.3653
85 | 2743793.146 | 1248604.8937 | 2743772.394 | 1248580.5454 | 2743759.3899 | 1248573.7682 | 2743745.1987 | 1248571.7 | 2743723.5429 | 1248574.6222 | 2743702.5885 | 1248584.4456 | 2743691.3839 | 1248592.5594 | 2743688.9405 | 1248595.1801
86 | 2743674.3188 | 1248610.8629 | 2743682.2414 | 1248602.3653
87 | 2743791.4476 | 1248592.3852 | 2743793.146 | 1248604.8937
88 | 2743791.4476 | 1248592.3852 | 2743791.0607 | 1248589.6511 | 2743790.803 | 1248580.3473 | 2743792.8558 | 1248571.4109 | 2743794.5098 | 1248564.2777 | 2743798.0791 | 1248548.2716
89 | 2743791.4476 | 1248592.3852 | 2743794.8055 | 1248592.2443 | 2743795.5769 | 1248594.0759 | 2743796.9619 | 1248595.2216 | 2743798.7719 | 1248595.9773 | 2743805.4933 | 1248594.5279 | 2743811.4047 | 1248593.1478 | 2743813.7748 | 1248592.8367
90 | 2743798.0791 | 1248548.2716 | 2743800.8719 | 1248537.4848 | 2743804.1599 | 1248524.6637 | 2743807.9493 | 1248509.864 | 2743809.382 | 1248496.2861 | 2743809.715 | 1248482.5703 | 2743809.3238 | 1248480.7061
91 | 2743798.0791 | 1248548.2716 | 2743805.42 | 1248547.4489 | 2743805.42 | 1248547.4489
92 | 2743837.1823 | 1248584.1462 | 2743826.6747 | 1248585.9448 | 2743821.7731 | 1248591.7869 | 2743813.7748 | 1248592.8367
93 | 2743805.42 | 1248547.4489 | 2743805.2502 | 1248541.9952 | 2743808.1896 | 1248537.618 | 2743824.7041 | 1248535.3523
94 | 2743355.2722 | 1248554.5541 | 2743368.8435 | 1248568.8178 | 2743370.9165 | 1248575.8745 | 2743368.9435 | 1248583.1002
95 | 2743310.6965 | 1249292.9113 | 2743311.731 | 1249289.6686
96 | 2743253.8368 | 1249404.7838 | 2743266.1376 | 1249355.0124 | 2743268.7292 | 1249349.3697 | 2743272.9094 | 1249343.6321 | 2743281.4819 | 1249336.5104 | 2743296.8672 | 1249325.6833 | 2743302.7616 | 1249317.7851 | 2743310.6965 | 1249292.9113
97 | 2743826.5844 | 1248535.0944 | 2743824.7041 | 1248535.3523
98 | 2743826.5844 | 1248535.0944 | 2743833.8114 | 1248534.1029 | 2743835.1595 | 1248532.7232 | 2743838.8061 | 1248524.4262 | 2743849.0018 | 1248522.6985
99 | 2743849.0314 | 1248522.6935 | 2743849.0018 | 1248522.6985
100 | 2743861.0798 | 1248520.6519 | 2743849.0314 | 1248522.6935
101 | 2743861.0798 | 1248520.6519 | 2743864.0712 | 1248541.9737
102 | 2743861.0798 | 1248520.6519 | 2743859.076 | 1248506.4122 | 2743856.923 | 1248493.5237
103 | 2743868.02 | 1248569.5211 | 2743865.9615 | 1248555.4473 | 2743864.0712 | 1248541.9737
104 | 2743855.4478 | 1248484.704 | 2743856.7013 | 1248492.1969 | 2743856.923 | 1248493.5237
105 | 2743877.3749 | 1248620.5517 | 2743881.806 | 1248632.2146 | 2743887.6944 | 1248647.0158 | 2743892.2057 | 1248645.1124 | 2743905.2362 | 1248640.2129 | 2743914.6259 | 1248632.1778
106 | 2743914.6259 | 1248632.1778 | 2743920.0754 | 1248637.6819 | 2743923.3634 | 1248645.7025 | 2743925.5633 | 1248651.6998
107 | 2743877.3749 | 1248620.5517 | 2743869.7945 | 1248616.3082 | 2743868.3752 | 1248607.5545 | 2743868.2722 | 1248606.9188
108 | 2743926.0842 | 1248653.12 | 2743925.5633 | 1248651.6998
109 | 2743838.7725 | 1248653.3959 | 2743867.1499 | 1248646.1831 | 2743884.7524 | 1248683.4031
110 | 2743871.3651 | 1248592.3907 | 2743866.8575 | 1248598.1867 | 2743868.2722 | 1248606.9188
111 | 2743904.4119 | 1248779.5372 | 2743906.2538 | 1248784.9061 | 2743909.3825 | 1248792.7493
112 | 2743936.6141 | 1248575.1583 | 2743897.2576 | 1248560 | 2743895.3649 | 1248557.3627 | 2743893.8263 | 1248547.9786
113 | 2743891.2128 | 1248532.0382 | 2743893.8263 | 1248547.9786
114 | 2743940.1676 | 1248564.7905 | 2743938.9982 | 1248568.143 | 2743936.6141 | 1248575.1583
115 | 2743891.2128 | 1248532.0382 | 2743907.3172 | 1248528.1255 | 2743913.7844 | 1248527.8155
116 | 2743891.2128 | 1248532.0382 | 2743890.5313 | 1248527.4419
117 | 2743940.1676 | 1248564.7905 | 2743942.806 | 1248565.6553 | 2743958.2338 | 1248575.2834 | 2743970.9555 | 1248583.0996 | 2743978.1563 | 1248586.4887 | 2743986.9452 | 1248586.7024
118 | 2743940.1676 | 1248564.7905 | 2743942.349 | 1248558.7518
119 | 2743888.9525 | 1248516.7937 | 2743890.5313 | 1248527.4419
120 | 2743956.4164 | 1248519.8097 | 2743942.349 | 1248558.7518
121 | 2743888.3815 | 1248512.9424 | 2743888.9525 | 1248516.7937
122 | 2743956.4164 | 1248519.8097 | 2743988.1985 | 1248427.9179 | 2743993.5757 | 1248429.5611 | 2744011.3258 | 1248440.6359 | 2744031.3295 | 1248458.1493 | 2744049.0219 | 1248476.2516
123 | 2743956.4164 | 1248519.8097 | 2743943.6262 | 1248515.2465
124 | 2743883.4942 | 1248479.9801 | 2743888.3815 | 1248512.9424
125 | 2743943.3442 | 1248515.1459 | 2743943.6262 | 1248515.2465
126 | 2743917.5794 | 1248505.9539 | 2743943.3442 | 1248515.1459
127 | 2744060.9976 | 1248520.0279 | 2744051.0743 | 1248505.5621 | 2744047.2851 | 1248483.9832 | 2744049.0219 | 1248476.2516
128 | 2744074.7091 | 1248499.2639 | 2744062.7439 | 1248484.5705 | 2744049.0219 | 1248476.2516
129 | 2743979.4406 | 1248802.1881 | 2743993.8453 | 1248795.6303
130 | 2743979.4406 | 1248802.1881 | 2743974.3282 | 1248804.4015
131 | 2743997.9243 | 1248793.7733 | 2743993.8453 | 1248795.6303
132 | 2743953.1539 | 1248815.0729 | 2743957.5465 | 1248812.4549 | 2743965.285 | 1248808.3167 | 2743974.3282 | 1248804.4015
133 | 2743932.7388 | 1248761.0775 | 2743920.7098 | 1248730.8544
134 | 2743937.6906 | 1248773.519 | 2743932.7388 | 1248761.0775
135 | 2743871.3651 | 1248592.3907 | 2743870.3333 | 1248585.336
136 | 2743870.3333 | 1248585.336 | 2743868.02 | 1248569.5211
137 | 2743855.4478 | 1248484.704 | 2743853.6639 | 1248475.4076 | 2743852.6658 | 1248471.5838
138 | 2743855.4478 | 1248484.704 | 2743869.4754 | 1248482.3413
139 | 2743852.6658 | 1248471.5838 | 2743849.7723 | 1248460.4992 | 2743843.4756 | 1248446.0107
140 | 2743883.4942 | 1248479.9801 | 2743869.4754 | 1248482.3413
141 | 2743840.8045 | 1248442.0252 | 2743843.4756 | 1248446.0107 | 2743843.4756 | 1248446.0107
142 | 2743883.4942 | 1248479.9801 | 2743881.242 | 1248463.2726
143 | 2743840.8045 | 1248442.0252 | 2743834.7773 | 1248433.032 | 2743822.5218 | 1248419.5333
144 | 2743880.7923 | 1248459.9365 | 2743881.242 | 1248463.2726
145 | 2743997.9243 | 1248793.7733 | 2743999.5703 | 1248793.024 | 2744018.0161 | 1248784.15
146 | 2743953.1539 | 1248815.0729 | 2743946.8291 | 1248796.4797 | 2743937.6906 | 1248773.519
147 | 2743953.1539 | 1248815.0729 | 2743958.6141 | 1248835.0464 | 2743960.5056 | 1248846.0086
148 | 2743953.1539 | 1248815.0729 | 2743947.9038 | 1248820.9621 | 2743942.2124 | 1248823.8796
149 | 2743875.1965 | 1248860.3073 | 2743894.3555 | 1248849.7426
150 | 2743857.8392 | 1248877.1062 | 2743869.2198 | 1248863.603 | 2743875.1965 | 1248860.3073
151 | 2743919.3748 | 1248835.9464 | 2743894.3555 | 1248849.7426
152 | 2743857.8392 | 1248877.1062 | 2743851.1198 | 1248887.2622
153 | 2743857.8392 | 1248877.1062 | 2743865.6311 | 1248887.2492 | 2743865.8821 | 1248887.6721
154 | 2743932.1923 | 1248829.0163 | 2743928.6408 | 1248830.8369 | 2743919.3748 | 1248835.9464
155 | 2743850.8934 | 1248887.6044 | 2743851.1198 | 1248887.2622
156 | 2743932.1923 | 1248829.0163 | 2743942.2124 | 1248823.8796
157 | 2743818.8757 | 1248856.7307 | 2743831.5059 | 1248866.2412
158 | 2743818.8757 | 1248856.7307 | 2743811.9583 | 1248865.9493 | 2743810.2837 | 1248868.3331 | 2743809.8123 | 1248870.9463 | 2743810.2521 | 1248873.6818 | 2743810.2521 | 1248873.6818
159 | 2743818.8757 | 1248856.7307 | 2743807.6495 | 1248848.0012
160 | 2743809.6287 | 1248884.6596 | 2743811.9173 | 1248880.0837 | 2743812.5729 | 1248878.2868 | 2743812.3051 | 1248876.8679 | 2743810.2521 | 1248873.6818
161 | 2743965.9364 | 1248875.8067 | 2743965.306 | 1248872.4105 | 2743961.4218 | 1248851.3187 | 2743960.5056 | 1248846.0086
162 | 2744042.0803 | 1248774.7396 | 2744027.319 | 1248779.6744 | 2744018.0161 | 1248784.15
163 | 2744156.9043 | 1248574.6211 | 2744147.4522 | 1248596.3783 | 2744135.9444 | 1248619.409 | 2744122.8273 | 1248651.4534 | 2744109.4357 | 1248700.685 | 2744101.4378 | 1248721.0652 | 2744088.3511 | 1248738.519 | 2744073.8072 | 1248757.8058 | 2744063.0354 | 1248762.4039 | 2744051.9478 | 1248763.8358 | 2744043.8521 | 1248764.017 | 2744041.3969 | 1248768.3614 | 2744042.0803 | 1248774.7396
164 | 2744156.9043 | 1248574.6211 | 2744186.9563 | 1248566.3331 | 2744193.5333 | 1248562.4449
165 | 2744156.9043 | 1248574.6211 | 2744166.0684 | 1248553.5242 | 2744174.3939 | 1248535.2207
166 | 2743913.0901 | 1248802.0436 | 2743909.3825 | 1248792.7493
167 | 2743253.8368 | 1249404.7838 | 2743252.8386 | 1249427.9368 | 2743250.1918 | 1249495.2023 | 2743252.5439 | 1249512.264 | 2743267.2996 | 1249574.2785
168 | 2743215.3899 | 1249393.0994 | 2743230.8422 | 1249401.6697 | 2743240.0366 | 1249403.8049 | 2743253.8368 | 1249404.7838
169 | 2743267.2996 | 1249574.2785 | 2743271.8595 | 1249570.9522 | 2743276.2379 | 1249564.1962 | 2743285.6136 | 1249540.7231 | 2743287.7655 | 1249537.0161
170 | 2743215.3899 | 1249393.0994 | 2743105.2568 | 1249297.3379
171 | 2743301.6323 | 1249544.9031 | 2743298.6075 | 1249540.9819 | 2743293.9193 | 1249536.4977 | 2743291.1486 | 1249535.8079 | 2743287.7655 | 1249537.0161
172 | 2743089.2296 | 1249306.828 | 2743105.2568 | 1249297.3379
173 | 2743355.2722 | 1248554.5541 | 2743394.5437 | 1248441.2649
174 | 2743536.4112 | 1248461.4277 | 2743537.6061 | 1248468.8635
175 | 2743536.4112 | 1248461.4277 | 2743433.9176 | 1248400.8686
176 | 2743433.9176 | 1248400.8686 | 2743432.1075 | 1248404.1724 | 2743419.0798 | 1248421.1174 | 2743394.5437 | 1248441.2649

## bus_geodata
| x | y | coords
0 | 2743075.3929 | 1248852.1983
1 | 2743083.1488 | 1248870.1349
2 | 2743070.8907 | 1248841.3739
3 | 2743083.5743 | 1248871.1188
4 | 2742993.7458 | 1248987.3486
5 | 2743047.5417 | 1248821.2473
6 | 2743181.6516 | 1248803.2012
7 | 2743258.5458 | 1248792.5155
8 | 2743179.2707 | 1248787.8754
9 | 2743398.4038 | 1248732.4518
10 | 2743421.3634 | 1248821.018
11 | 2743387.2769 | 1248720.6542
12 | 2743415.1698 | 1248742.1062
13 | 2743518.6798 | 1248849.5937
14 | 2742568.3005 | 1248796.736
15 | 2742587.347 | 1248786.0286
16 | 2742513.0935 | 1248687.2538
17 | 2742701.5673 | 1248888.5721
18 | 2742782.092 | 1248746.3008
19 | 2742684.0665 | 1248922.3044
20 | 2742733.0604 | 1248904.4137
21 | 2742619.2585 | 1249028.8552
22 | 2742715.5938 | 1249066.2511
23 | 2742768.5005 | 1248732.8388
24 | 2742612.9076 | 1249025.5504
25 | 2742783.6372 | 1249263.5081
26 | 2742844.375 | 1249263.5462
27 | 2742845.6593 | 1249271.8656
28 | 2742846.2817 | 1249283.7931
29 | 2742883.0059 | 1249426.0172
30 | 2742827.1 | 1248566.5374
31 | 2742840.8086 | 1248575.298
32 | 2742814.1554 | 1248558.265
33 | 2742844.4073 | 1248577.5979
34 | 2742815.771 | 1248552.1755
35 | 2742761.5997 | 1248717.9254
36 | 2742858.2471 | 1248586.4424
37 | 2742748.7223 | 1248700.1036
38 | 2743043.3733 | 1248543.9998
39 | 2743388.1633 | 1248998.0723
40 | 2743401.4392 | 1249030.5143
41 | 2743355.9743 | 1249000.6313
42 | 2743384.1219 | 1249044.3416
43 | 2743465.4826 | 1249130.7899
44 | 2743497.3905 | 1249037.3705
45 | 2743322.94 | 1249117.3192
46 | 2743376.4247 | 1249038.2604
47 | 2743474.8869 | 1249149.5247
48 | 2743610.7194 | 1248973.9052
49 | 2743319.6215 | 1249193.342
50 | 2743271.572 | 1249108.5159
51 | 2743216.8083 | 1248972.3636
52 | 2743683.877 | 1249010.69
53 | 2743553.3492 | 1248930.3739
54 | 2743829.5955 | 1248745.2825
55 | 2743792.7351 | 1248723.0176
56 | 2743872.2423 | 1248772.4468
57 | 2743792.1139 | 1248722.7231
58 | 2743861.5929 | 1248805.9196
59 | 2743876.3938 | 1248759.5355
60 | 2743869.3882 | 1248810.9857
61 | 2743846.3727 | 1248854.0425
62 | 2743884.3128 | 1248734.9047
63 | 2743882.0162 | 1248828.5141
64 | 2743842.8784 | 1248865.0764
65 | 2743856.2295 | 1248681.1619
66 | 2743885.6824 | 1248685.3694
67 | 2743892.3639 | 1248753.1367
68 | 2743804.9424 | 1248650.5865
69 | 2743801.5183 | 1248635.5806
70 | 2743717.2328 | 1248813.469
71 | 2743783.6594 | 1248826.2775
72 | 2743666.6346 | 1249036.663
73 | 2743828.7587 | 1249062.307
74 | 2743796.6823 | 1248838.3711
75 | 2743845.6529 | 1248907.6324
76 | 2743688.9405 | 1248595.1801
77 | 2743682.2414 | 1248602.3653
78 | 2743793.146 | 1248604.8937
79 | 2743674.3188 | 1248610.8629
80 | 2743791.4476 | 1248592.3852
81 | 2743798.0791 | 1248548.2716
82 | 2743813.7748 | 1248592.8367
83 | 2743809.3238 | 1248480.7061
84 | 2743805.42 | 1248547.4489
85 | 2743837.1823 | 1248584.1462
86 | 2743368.9435 | 1248583.1002
87 | 2743311.731 | 1249289.6686
88 | 2743111.4094 | 1249135.9679
89 | 2743310.6965 | 1249292.9113
90 | 2743824.7041 | 1248535.3523
91 | 2743826.5844 | 1248535.0944
92 | 2743849.0018 | 1248522.6985
93 | 2743849.0314 | 1248522.6935
94 | 2743861.0798 | 1248520.6519
95 | 2743864.0712 | 1248541.9737
96 | 2743856.923 | 1248493.5237
97 | 2743914.6259 | 1248632.1778
98 | 2743877.3749 | 1248620.5517
99 | 2743925.5633 | 1248651.6998
100 | 2743849.843 | 1248682.5265
101 | 2743926.0842 | 1248653.12
102 | 2743884.7524 | 1248683.4031
103 | 2743868.2722 | 1248606.9188
104 | 2743904.4119 | 1248779.5372
105 | 2743893.8263 | 1248547.9786
106 | 2743936.6141 | 1248575.1583
107 | 2743891.2128 | 1248532.0382
108 | 2743940.1676 | 1248564.7905
109 | 2743913.7844 | 1248527.8155
110 | 2743890.5313 | 1248527.4419
111 | 2743986.9452 | 1248586.7024
112 | 2743942.349 | 1248558.7518
113 | 2743888.9525 | 1248516.7937
114 | 2743956.4164 | 1248519.8097
115 | 2743888.3815 | 1248512.9424
116 | 2743943.6262 | 1248515.2465
117 | 2743943.3442 | 1248515.1459
118 | 2743917.5794 | 1248505.9539
119 | 2744049.0219 | 1248476.2516
120 | 2744060.9976 | 1248520.0279
121 | 2744074.7091 | 1248499.2639
122 | 2743979.4406 | 1248802.1881
123 | 2743993.8453 | 1248795.6303
124 | 2743974.3282 | 1248804.4015
125 | 2743838.7725 | 1248653.3959
126 | 2743920.7098 | 1248730.8544
127 | 2743932.7388 | 1248761.0775
128 | 2743871.3651 | 1248592.3907
129 | 2743870.3333 | 1248585.336
130 | 2743855.4478 | 1248484.704
131 | 2743852.6658 | 1248471.5838
132 | 2743869.4754 | 1248482.3413
133 | 2743843.4756 | 1248446.0107
134 | 2743883.4942 | 1248479.9801
135 | 2743868.02 | 1248569.5211
136 | 2743840.8045 | 1248442.0252
137 | 2743881.242 | 1248463.2726
138 | 2743997.9243 | 1248793.7733
139 | 2743953.1539 | 1248815.0729
140 | 2743822.5218 | 1248419.5333
141 | 2743880.7923 | 1248459.9365
142 | 2743875.1965 | 1248860.3074
143 | 2743894.3555 | 1248849.7426
144 | 2743857.8392 | 1248877.1062
145 | 2743919.3748 | 1248835.9464
146 | 2743851.1198 | 1248887.2622
147 | 2743865.8821 | 1248887.6721
148 | 2743932.1923 | 1248829.0163
149 | 2743831.5059 | 1248866.2412
150 | 2743850.8934 | 1248887.6044
151 | 2743942.2124 | 1248823.8796
152 | 2743818.8757 | 1248856.7307
153 | 2743810.2521 | 1248873.6818
154 | 2743807.6495 | 1248848.0013
155 | 2743937.6906 | 1248773.519
156 | 2743960.5056 | 1248846.0086
157 | 2743965.9364 | 1248875.8067
158 | 2744018.0161 | 1248784.15
159 | 2743809.6287 | 1248884.6596
160 | 2744042.0803 | 1248774.7396
161 | 2744156.9043 | 1248574.6211
162 | 2744193.5333 | 1248562.4449
163 | 2744174.3939 | 1248535.2207
164 | 2743909.3825 | 1248792.7493
165 | 2743913.0901 | 1248802.0436
166 | 2743253.8368 | 1249404.7838
167 | 2743267.2996 | 1249574.2785
168 | 2743215.3899 | 1249393.0994
169 | 2743287.7655 | 1249537.0161
170 | 2743105.2568 | 1249297.3379
171 | 2743301.6323 | 1249544.9031
172 | 2743089.2296 | 1249306.828
173 | 2743355.2722 | 1248554.5541
174 | 2743536.4112 | 1248461.4277
175 | 2743537.6061 | 1248468.8635
176 | 2743433.9176 | 1248400.8686
177 | 2743394.5437 | 1248441.2649
178 | 2743872.2423 | 1248772.4468

## line_std_types
| c_nf_per_km | r_ohm_per_km | x_ohm_per_km | max_i_ka | type | q_mm2 | alpha | voltage_rating
NAYY 4x50 SE | 210 | 0.642 | 0.083 | 0.142 | cs | 50 | 0.00403 | LV
NAYY 4x120 SE | 264 | 0.225 | 0.08 | 0.242 | cs | 120 | 0.00403 | LV
NAYY 4x150 SE | 261 | 0.208 | 0.08 | 0.27 | cs | 150 | 0.00403 | LV
NA2XS2Y 1x95 RM/25 12/20 kV | 216 | 0.313 | 0.132 | 0.252 | cs | 95 | 0.00403 | MV
NA2XS2Y 1x185 RM/25 12/20 kV | 273 | 0.161 | 0.117 | 0.362 | cs | 185 | 0.00403 | MV
NA2XS2Y 1x240 RM/25 12/20 kV | 304 | 0.122 | 0.112 | 0.421 | cs | 240 | 0.00403 | MV
NA2XS2Y 1x95 RM/25 6/10 kV | 315 | 0.313 | 0.123 | 0.249 | cs | 95 | 0.00403 | MV
NA2XS2Y 1x185 RM/25 6/10 kV | 406 | 0.161 | 0.11 | 0.358 | cs | 185 | 0.00403 | MV
NA2XS2Y 1x240 RM/25 6/10 kV | 456 | 0.122 | 0.105 | 0.416 | cs | 240 | 0.00403 | MV
NA2XS2Y 1x150 RM/25 12/20 kV | 250 | 0.206 | 0.116 | 0.319 | cs | 150 | 0.00403 | MV
NA2XS2Y 1x120 RM/25 12/20 kV | 230 | 0.253 | 0.119 | 0.283 | cs | 120 | 0.00403 | MV
NA2XS2Y 1x70 RM/25 12/20 kV | 190 | 0.443 | 0.132 | 0.22 | cs | 70 | 0.00403 | MV
NA2XS2Y 1x150 RM/25 6/10 kV | 360 | 0.206 | 0.11 | 0.315 | cs | 150 | 0.00403 | MV
NA2XS2Y 1x120 RM/25 6/10 kV | 340 | 0.253 | 0.113 | 0.28 | cs | 120 | 0.00403 | MV
NA2XS2Y 1x70 RM/25 6/10 kV | 280 | 0.443 | 0.123 | 0.217 | cs | 70 | 0.00403 | MV
N2XS(FL)2Y 1x120 RM/35 64/110 kV | 112 | 0.153 | 0.166 | 0.366 | cs | 120 | 0.00393 | HV
N2XS(FL)2Y 1x185 RM/35 64/110 kV | 125 | 0.099 | 0.156 | 0.457 | cs | 185 | 0.00393 | HV
N2XS(FL)2Y 1x240 RM/35 64/110 kV | 135 | 0.075 | 0.149 | 0.526 | cs | 240 | 0.00393 | HV
N2XS(FL)2Y 1x300 RM/35 64/110 kV | 144 | 0.06 | 0.144 | 0.588 | cs | 300 | 0.00393 | HV
15-AL1/3-ST1A 0.4 | 11 | 1.8769 | 0.35 | 0.105 | ol | 16 | 0.00403 | LV
24-AL1/4-ST1A 0.4 | 11.25 | 1.2012 | 0.335 | 0.14 | ol | 24 | 0.00403 | LV
48-AL1/8-ST1A 0.4 | 12.2 | 0.5939 | 0.3 | 0.21 | ol | 48 | 0.00403 | LV
94-AL1/15-ST1A 0.4 | 13.2 | 0.306 | 0.29 | 0.35 | ol | 94 | 0.00403 | LV
34-AL1/6-ST1A 10.0 | 9.7 | 0.8342 | 0.36 | 0.17 | ol | 34 | 0.00403 | MV
48-AL1/8-ST1A 10.0 | 10.1 | 0.5939 | 0.35 | 0.21 | ol | 48 | 0.00403 | MV
70-AL1/11-ST1A 10.0 | 10.4 | 0.4132 | 0.339 | 0.29 | ol | 70 | 0.00403 | MV
94-AL1/15-ST1A 10.0 | 10.75 | 0.306 | 0.33 | 0.35 | ol | 94 | 0.00403 | MV
122-AL1/20-ST1A 10.0 | 11.1 | 0.2376 | 0.323 | 0.41 | ol | 122 | 0.00403 | MV
149-AL1/24-ST1A 10.0 | 11.25 | 0.194 | 0.315 | 0.47 | ol | 149 | 0.00403 | MV
34-AL1/6-ST1A 20.0 | 9.15 | 0.8342 | 0.382 | 0.17 | ol | 34 | 0.00403 | MV
48-AL1/8-ST1A 20.0 | 9.5 | 0.5939 | 0.372 | 0.21 | ol | 48 | 0.00403 | MV
70-AL1/11-ST1A 20.0 | 9.7 | 0.4132 | 0.36 | 0.29 | ol | 70 | 0.00403 | MV
94-AL1/15-ST1A 20.0 | 10 | 0.306 | 0.35 | 0.35 | ol | 94 | 0.00403 | MV
122-AL1/20-ST1A 20.0 | 10.3 | 0.2376 | 0.344 | 0.41 | ol | 122 | 0.00403 | MV
149-AL1/24-ST1A 20.0 | 10.5 | 0.194 | 0.337 | 0.47 | ol | 149 | 0.00403 | MV
184-AL1/30-ST1A 20.0 | 10.75 | 0.1571 | 0.33 | 0.535 | ol | 184 | 0.00403 | MV
243-AL1/39-ST1A 20.0 | 11 | 0.1188 | 0.32 | 0.645 | ol | 243 | 0.00403 | MV
48-AL1/8-ST1A 110.0 | 8 | 0.5939 | 0.46 | 0.21 | ol | 48 | 0.00403 | HV
70-AL1/11-ST1A 110.0 | 8.4 | 0.4132 | 0.45 | 0.29 | ol | 70 | 0.00403 | HV
94-AL1/15-ST1A 110.0 | 8.65 | 0.306 | 0.44 | 0.35 | ol | 94 | 0.00403 | HV
122-AL1/20-ST1A 110.0 | 8.5 | 0.2376 | 0.43 | 0.41 | ol | 122 | 0.00403 | HV
149-AL1/24-ST1A 110.0 | 8.75 | 0.194 | 0.41 | 0.47 | ol | 149 | 0.00403 | HV
184-AL1/30-ST1A 110.0 | 8.8 | 0.1571 | 0.4 | 0.535 | ol | 184 | 0.00403 | HV
243-AL1/39-ST1A 110.0 | 9 | 0.1188 | 0.39 | 0.645 | ol | 243 | 0.00403 | HV
305-AL1/39-ST1A 110.0 | 9.2 | 0.0949 | 0.38 | 0.74 | ol | 305 | 0.00403 | HV
490-AL1/64-ST1A 110.0 | 9.75 | 0.059 | 0.37 | 0.96 | ol | 490 | 0.00403 | HV
679-AL1/86-ST1A 110.0 | 9.95 | 0.042 | 0.36 | 1.15 | ol | 679 | 0.00403 | HV
490-AL1/64-ST1A 220.0 | 10 | 0.059 | 0.285 | 0.96 | ol | 490 | 0.00403 | HV
679-AL1/86-ST1A 220.0 | 11.7 | 0.042 | 0.275 | 1.15 | ol | 679 | 0.00403 | HV
490-AL1/64-ST1A 380.0 | 11 | 0.059 | 0.253 | 0.96 | ol | 490 | 0.00403 | HV
679-AL1/86-ST1A 380.0 | 14.6 | 0.042 | 0.25 | 1.15 | ol | 679 | 0.00403 | HV

## trafo_std_types
| i0_percent | pfe_kw | vkr_percent | sn_mva | vn_lv_kv | vn_hv_kv | vk_percent | shift_degree | vector_group | tap_side | tap_neutral | tap_min | tap_max | tap_step_degree | tap_step_percent | tap_phase_shifter
160 MVA 380/110 kV | 0.06 | 60 | 0.25 | 160 | 110 | 380 | 12.2 | 0 | Yy0 | hv | 0 | -9 | 9 | 0 | 1.5 | FALSE
100 MVA 220/110 kV | 0.06 | 55 | 0.26 | 100 | 110 | 220 | 12 | 0 | Yy0 | hv | 0 | -9 | 9 | 0 | 1.5 | FALSE
63 MVA 110/20 kV | 0.04 | 22 | 0.32 | 63 | 20 | 110 | 18 | 150 | YNd5 | hv | 0 | -9 | 9 | 0 | 1.5 | FALSE
40 MVA 110/20 kV | 0.05 | 18 | 0.34 | 40 | 20 | 110 | 16.2 | 150 | YNd5 | hv | 0 | -9 | 9 | 0 | 1.5 | FALSE
25 MVA 110/20 kV | 0.07 | 14 | 0.41 | 25 | 20 | 110 | 12 | 150 | YNd5 | hv | 0 | -9 | 9 | 0 | 1.5 | FALSE
63 MVA 110/10 kV | 0.04 | 22 | 0.32 | 63 | 10 | 110 | 18 | 150 | YNd5 | hv | 0 | -9 | 9 | 0 | 1.5 | FALSE
40 MVA 110/10 kV | 0.05 | 18 | 0.34 | 40 | 10 | 110 | 16.2 | 150 | YNd5 | hv | 0 | -9 | 9 | 0 | 1.5 | FALSE
25 MVA 110/10 kV | 0.07 | 14 | 0.41 | 25 | 10 | 110 | 12 | 150 | YNd5 | hv | 0 | -9 | 9 | 0 | 1.5 | FALSE
0.25 MVA 20/0.4 kV | 0.32 | 0.8 | 1.44 | 0.25 | 0.4 | 20 | 6 | 150 | Yzn5 | hv | 0 | -2 | 2 | 0 | 2.5 | FALSE
0.4 MVA 20/0.4 kV | 0.3375 | 1.35 | 1.425 | 0.4 | 0.4 | 20 | 6 | 150 | Dyn5 | hv | 0 | -2 | 2 | 0 | 2.5 | FALSE
0.63 MVA 20/0.4 kV | 0.2619 | 1.65 | 1.206 | 0.63 | 0.4 | 20 | 6 | 150 | Dyn5 | hv | 0 | -2 | 2 | 0 | 2.5 | FALSE
0.25 MVA 10/0.4 kV | 0.24 | 0.6 | 1.2 | 0.25 | 0.4 | 10 | 4 | 150 | Dyn5 | hv | 0 | -2 | 2 | 0 | 2.5 | FALSE
0.4 MVA 10/0.4 kV | 0.2375 | 0.95 | 1.325 | 0.4 | 0.4 | 10 | 4 | 150 | Dyn5 | hv | 0 | -2 | 2 | 0 | 2.5 | FALSE
0.63 MVA 10/0.4 kV | 0.1873 | 1.18 | 1.0794 | 0.63 | 0.4 | 10 | 4 | 150 | Dyn5 | hv | 0 | -2 | 2 | 0 | 2.5 | FALSE

## trafo3w_std_types
| sn_hv_mva | sn_mv_mva | sn_lv_mva | vn_hv_kv | vn_mv_kv | vn_lv_kv | vk_hv_percent | vk_mv_percent | vk_lv_percent | vkr_hv_percent | vkr_mv_percent | vkr_lv_percent | pfe_kw | i0_percent | shift_mv_degree | shift_lv_degree | vector_group | tap_side | tap_neutral | tap_min | tap_max | tap_step_percent
63/25/38 MVA 110/20/10 kV | 63 | 25 | 38 | 110 | 20 | 10 | 10.4 | 10.4 | 10.4 | 0.28 | 0.32 | 0.35 | 35 | 0.89 | 0 | 0 | YN0yn0yn0 | hv | 0 | -10 | 10 | 1.2
63/25/38 MVA 110/10/10 kV | 63 | 25 | 38 | 110 | 10 | 10 | 10.4 | 10.4 | 10.4 | 0.28 | 0.32 | 0.35 | 35 | 0.89 | 0 | 0 | YN0yn0yn0 | hv | 0 | -10 | 10 | 1.2

## fuse_std_types
| fuse_type | i_rated_a | t_avg | t_min | t_total | x_avg | x_min | x_total
HV 100A | HV 100A | 100 | 0 | [10.0, 3.64, 0.854, 0.281, 0.1, 0.0531, 0.022, 0.01] | [10.0, 4.267, 1.21, 0.403, 0.1, 0.058, 0.022, 0.01] | 0 | [300.0, 350.0, 450.0, 550.0, 700.0, 850.0, 1200.0, 1752.0] | [600.0, 700.0, 900.0, 1150.0, 1665.0, 2000.0, 3000.0, 4313.0]
HV 10A | HV 10A | 10 | 0 | [10.0, 1675.0, 0.344, 0.156, 0.1, 0.0417, 0.0171, 0.01] | [10.0, 1.3, 0.3, 0.155, 0.1, 0.0555, 0.023, 0.01] | 0 | [30.0, 32.0, 35.0, 37.0, 39.0, 50.0, 70.0, 88.0] | [60.0, 70.0, 80.0, 87.0, 94.0, 110.0, 150.0, 216.0]
HV 125A | HV 125A | 125 | 0 | [10.0, 1.82, 0.344, 0.1, 0.0467, 0.0269, 0.01] | [10.0, 2.478, 0.426, 0.1, 0.0427, 0.0211, 0.01] | 0 | [375.0, 500.0, 700.0, 925.0, 1200.0, 1500.0, 2341.0] | [750.0, 1000.0, 1500.0, 2200.0, 3000.0, 4000.0, 5765.0]
HV 160A | HV 160A | 160 | 0 | [10.0, 4.15, 1.03, 0.198, 0.1, 0.051, 0.0172, 0.01] | [10.0, 2.3, 0.734, 0.274, 0.1, 0.046, 0.0177, 0.01] | 0 | [480.0, 550.0, 700.0, 1000.0, 1260.0, 1600.0, 2500.0, 3227.0] | [960.0, 1300.0, 1700.0, 2200.0, 2996.0, 4000.0, 6000.0, 7946.0]
HV 16A | HV 16A | 16 | 0 | [10.0, 0.352, 0.164, 0.1, 0.0649, 0.0342, 0.01] | [10.0, 2.34, 0.722, 0.181, 0.1, 0.055, 0.0296, 0.01] | 0 | [48.0, 60.0, 65.0, 71.0, 80.0, 100.0, 162.0] | [96.0, 110.0, 125.0, 150.0, 168.0, 200.0, 250.0, 398.0]
HV 200A | HV 200A | 200 | 0 | [10.0, 4.267, 1.21, 0.403, 0.1, 0.058, 0.022, 0.01] | [10.0, 3.73, 1.654, 0.328, 0.1, 0.0531, 0.019, 0.01] | 0 | [600.0, 700.0, 900.0, 1150.0, 1665.0, 2000.0, 3000.0, 4313.0] | [1200.0, 1500.0, 1800.0, 2700.0, 3960.0, 5000.0, 7500.0, 10620.0]
HV 20A | HV 20A | 20 | 0 | [10.0, 1.3, 0.3, 0.155, 0.1, 0.0555, 0.023, 0.01] | [10.0, 1.3, 0.161, 0.1, 0.0611, 0.0399, 0.0141, 0.01] | 0 | [60.0, 70.0, 80.0, 87.0, 94.0, 110.0, 150.0, 216.0] | [120.0, 150.0, 200.0, 223.0, 260.0, 300.0, 450.0, 532.0]
HV 25A | HV 25A | 25 | 0 | [10.0, 2.512, 0.833, 0.299, 0.1, 0.0372, 0.0223, 0.01] | [10.0, 3.125, 0.597, 0.198, 0.1, 0.0378, 0.022, 0.01] | 0 | [75.0, 82.0, 90.0, 100.0, 124.0, 170.0, 200.0, 289.0] | [150.0, 170.0, 210.0, 250.0, 294.0, 400.0, 500.0, 711.0]
HV 31.5A | HV 31.5A | 31.5 | 0 | [10.0, 2.34, 0.722, 0.181, 0.1, 0.055, 0.0296, 0.01] | [10.0, 2.84, 0.368, 0.164, 0.1, 0.0621, 0.0378, 0.0195, 0.01] | 0 | [95.0, 110.0, 125.0, 150.0, 165.0, 200.0, 250.0, 390.0] | [189.0, 220.0, 300.0, 350.0, 393.0, 450.0, 530.0, 700.0, 960.0]
HV 40A | HV 40A | 40 | 0 | [10.0, 1.3, 0.161, 0.1, 0.0611, 0.0399, 0.0141, 0.01] | [10.0, 2.05, 0.369, 0.198, 0.1, 0.051, 0.0298, 0.01] | 0 | [120.0, 150.0, 200.0, 223.0, 260.0, 300.0, 450.0, 532.0] | [240.0, 300.0, 400.0, 450.0, 530.0, 650.0, 800.0, 1311.0]
HV 50A | HV 50A | 50 | 0 | [10.0, 3.215, 0.597, 0.198, 0.1, 0.0378, 0.022, 0.01] | [10.0, 3.64, 0.854, 0.281, 0.1, 0.0531, 0.022, 0.01] | 0 | [150.0, 170.0, 210.0, 250.0, 294.0, 400.0, 500.0, 711.0] | [300.0, 350.0, 450.0, 550.0, 700.0, 850.0, 1200.0, 1752.0]
HV 6.3A | HV 6.3A | 6.3 | 0 | [10.0, 1.39, 0.344, 0.168, 0.1, 0.056, 0.0263, 0.01] | [10.0, 1.711, 0.516, 0.198, 0.1, 0.0634, 0.0303, 0.01] | 0 | [19.0, 19.5, 20.4, 20.8, 22.0, 25.0, 32.0, 48.0] | [38.0, 40.0, 43.0, 48.0, 53.0, 60.0, 75.0, 118.0]
HV 63A | HV 63A | 63 | 0 | [10.0, 2.84, 0.368, 0.164, 0.1, 0.0621, 0.0378, 0.0195, 0.01] | [10.0, 1.82, 0.344, 0.1, 0.0467, 0.0269, 0.01] | 0 | [189.0, 220.0, 300.0, 350.0, 393.0, 450.0, 530.0, 700.0, 961.0] | [378.0, 500.0, 700.0, 934.0, 1200.0, 1500.0, 2366.0]
HV 80A | HV 80A | 80 | 0 | [10.0, 2.05, 0.369, 0.198, 0.1, 0.051, 0.0298, 0.01] | [10.0, 4.15, 1.03, 0.198, 0.1, 0.051, 0.0172, 0.01] | 0 | [240.0, 300.0, 400.0, 450.0, 530.0, 650.0, 800.0, 1311.0] | [480.0, 550.0, 700.0, 1000.0, 1260.0, 1600.0, 2500.0, 3227.0]
Siemens NH-1-100 | Siemens NH-1-100 | 100 | [5400.0, 2000.0, 400.0, 20.0, 1.0, 0.2, 0.012, 0.004] | 0 | 0 | [150.0, 190.0, 250.0, 430.0, 900.0, 1250.0, 2700.0, 3600.0] | 0 | 0
Siemens NH-1-125 | Siemens NH-1-125 | 125 | [4800.0, 120.0, 7.0, 0.1, 0.004] | 0 | 0 | [180.0, 400.0, 740.0, 2000.0, 4250.0] | 0 | 0
Siemens NH-1-16 | Siemens NH-1-16 | 16 | [4000.0, 400.0, 2.0, 0.1, 0.04, 0.01] | 0 | 0 | [26.0, 35.0, 75.0, 150.0, 200.0, 300.0] | 0 | 0
Siemens NH-1-160 | Siemens NH-1-160 | 160 | [4800.0, 120.0, 7.0, 0.1, 0.004] | 0 | 0 | [210.0, 500.0, 900.0, 2300.0, 5000.0] | 0 | 0
Siemens NH-1-25 | Siemens NH-1-25 | 25 | [4000.0, 1000.0, 10.0, 0.2, 0.02, 0.01] | 0 | 0 | [40.0, 50.0, 100.0, 210.0, 400.0, 500.0] | 0 | 0
Siemens NH-1-50 | Siemens NH-1-50 | 50 | [4000.0, 40.0, 4.0, 1.0, 0.02, 0.01] | 0 | 0 | [86.0, 200.0, 300.0, 400.0, 1000.0, 1280.0] | 0 | 0
Siemens NH-1-63 | Siemens NH-1-63 | 63 | [4000.0, 100.0, 10.0, 2.0, 0.04, 0.01] | 0 | 0 | [100.0, 200.0, 300.0, 400.0, 1000.0, 1500.0] | 0 | 0
Siemens NH-1-80 | Siemens NH-1-80 | 80 | [4800.0, 120.0, 7.0, 0.1, 0.01] | 0 | 0 | [150.58, 250.0, 450.0, 1150.0, 2470.0] | 0 | 0
Siemens NH-2-1000 | Siemens NH-2-1000 | 1000 | [4800.0, 120.0, 7.0, 0.1, 0.004] | 0 | 0 | [1900.0, 3500.0, 8400.0, 24000.0, 52000.0] | 0 | 0
Siemens NH-2-200 | Siemens NH-2-200 | 200 | [4800.0, 120.0, 7.0, 0.1, 0.004] | 0 | 0 | [280.0, 650.0, 1200.0, 3000.0, 7000.0] | 0 | 0
Siemens NH-2-224 | Siemens NH-2-224 | 224 | [4800.0, 120.0, 7.0, 0.2, 0.04, 0.004] | 0 | 0 | [400.0, 750.0, 1453.0, 3025.0, 4315.0, 7600.0] | 0 | 0
Siemens NH-2-250 | Siemens NH-2-250 | 250 | [4800.0, 120.0, 7.0, 0.1, 0.004] | 0 | 0 | [450.0, 800.0, 1650.0, 4000.0, 8500.0] | 0 | 0
Siemens NH-2-315 | Siemens NH-2-315 | 315 | [4800.0, 120.0, 7.0, 0.1, 0.004] | 0 | 0 | [550.0, 920.0, 1900.0, 5000.0, 11000.0] | 0 | 0
Siemens NH-2-355 | Siemens NH-2-355 | 355 | [4800.0, 120.0, 6.0, 0.1, 0.004] | 0 | 0 | [650.0, 1116.27, 2350.0, 5840.0, 12790.0] | 0 | 0
Siemens NH-2-400 | Siemens NH-2-400 | 400 | [4800.0, 120.0, 7.0, 0.1, 0.004] | 0 | 0 | [720.0, 1350.0, 2800.0, 6500.0, 15000.0] | 0 | 0
Siemens NH-2-425 | Siemens NH-2-425 | 425 | [4800.0, 120.0, 7.0, 0.1, 0.004] | 0 | 0 | [850.0, 1500.0, 3050.0, 7500.0, 16500.0] | 0 | 0
Siemens NH-2-630 | Siemens NH-2-630 | 630 | [4800.0, 120.0, 7.0, 0.1, 0.004] | 0 | 0 | [1200.0, 2000.0, 4800.0, 12000.0, 26000.0] | 0 | 0

## dtypes
| element | column | dtype
0 | bus | name | object
1 | bus | vn_kv | float64
2 | bus | type | object
3 | bus | zone | object
4 | bus | in_service | bool
5 | load | name | object
6 | load | bus | uint32
7 | load | p_mw | float64
8 | load | q_mvar | float64
9 | load | const_z_percent | float64
10 | load | const_i_percent | float64
11 | load | sn_mva | float64
12 | load | scaling | float64
13 | load | in_service | bool
14 | load | type | object
15 | ext_grid | name | object
16 | ext_grid | bus | uint32
17 | ext_grid | vm_pu | float64
18 | ext_grid | va_degree | float64
19 | ext_grid | slack_weight | float64
20 | ext_grid | in_service | bool
21 | line | name | object
22 | line | std_type | object
23 | line | from_bus | uint32
24 | line | to_bus | uint32
25 | line | length_km | float64
26 | line | r_ohm_per_km | float64
27 | line | x_ohm_per_km | float64
28 | line | c_nf_per_km | float64
29 | line | g_us_per_km | float64
30 | line | max_i_ka | float64
31 | line | df | float64
32 | line | parallel | uint32
33 | line | type | object
34 | line | in_service | bool
35 | trafo | name | object
36 | trafo | std_type | object
37 | trafo | hv_bus | uint32
38 | trafo | lv_bus | uint32
39 | trafo | sn_mva | float64
40 | trafo | vn_hv_kv | float64
41 | trafo | vn_lv_kv | float64
42 | trafo | vk_percent | float64
43 | trafo | vkr_percent | float64
44 | trafo | pfe_kw | float64
45 | trafo | i0_percent | float64
46 | trafo | shift_degree | float64
47 | trafo | tap_side | object
48 | trafo | tap_neutral | int32
49 | trafo | tap_min | int32
50 | trafo | tap_max | int32
51 | trafo | tap_step_percent | float64
52 | trafo | tap_step_degree | float64
53 | trafo | tap_pos | int32
54 | trafo | tap_phase_shifter | bool
55 | trafo | parallel | uint32
56 | trafo | df | float64
57 | trafo | in_service | bool
58 | line_geodata | coords | object
59 | bus_geodata | x | float64
60 | bus_geodata | y | float64
61 | bus_geodata | coords | object

## parameters
| version | format_version | converged | OPF_converged | name | f_hz | sn_mva
0 | 2.14.6 | 2.14.0 | FALSE | FALSE |  | 50 | 1