## bus
| name | vn_kv | type | zone | in_service
0 | bus_LV_3005-3_1_4_node_84 | 0.4 | n |  | TRUE
1 | bus_LV_3005-3_1_4_node_113 | 0.4 | n |  | TRUE
2 | bus_LV_3005-3_1_4_node_273 | 0.4 | n |  | TRUE
3 | bus_LV_3005-3_1_4_node_271 | 0.4 | n |  | TRUE
4 | bus_LV_3005-3_1_4_node_87 | 0.4 | n |  | TRUE
5 | bus_LV_3005-3_1_4_node_88 | 0.4 | n |  | TRUE
6 | bus_LV_3005-3_1_4_node_89 | 0.4 | n |  | TRUE
7 | bus_LV_3005-3_1_4_node_90 | 0.4 | n |  | TRUE
8 | bus_LV_3005-3_1_4_node_91 | 0.4 | n |  | TRUE
9 | bus_LV_3005-3_1_4_node_121 | 0.4 | n |  | TRUE
10 | bus_LV_3005-3_1_4_node_182 | 0.4 | n |  | TRUE
11 | bus_LV_3005-3_1_4_node_120 | 0.4 | n |  | TRUE
12 | bus_LV_3005-3_1_4_node_181 | 0.4 | n |  | TRUE
13 | bus_LV_3005-3_1_4_node_92 | 0.4 | n |  | TRUE
14 | bus_LV_3005-3_1_4_node_93 | 0.4 | n |  | TRUE
15 | bus_LV_3005-3_1_4_node_94 | 0.4 | n |  | TRUE
16 | bus_LV_3005-3_1_4_node_95 | 0.4 | n |  | TRUE
17 | bus_LV_3005-3_1_4_node_300 | 0.4 | n |  | TRUE
18 | bus_LV_3005-3_1_4_node_301 | 0.4 | n |  | TRUE
19 | bus_LV_3005-3_1_4_node_275 | 0.4 | n |  | TRUE
20 | bus_LV_3005-3_1_4_node_207 | 0.4 | n |  | TRUE
21 | bus_LV_3005-3_1_4_node_96 | 0.4 | n |  | TRUE
22 | bus_LV_3005-3_1_4_node_97 | 0.4 | n |  | TRUE
23 | bus_LV_3005-3_1_4_node_98 | 0.4 | n |  | TRUE
24 | bus_LV_3005-3_1_4_node_99 | 0.4 | n |  | TRUE
25 | bus_LV_3005-3_1_4_node_100 | 0.4 | n |  | TRUE
26 | bus_LV_3005-3_1_4_node_199 | 0.4 | n |  | TRUE
27 | bus_LV_3005-3_1_4_node_133 | 0.4 | n |  | TRUE
28 | bus_LV_3005-3_1_4_node_134 | 0.4 | n |  | TRUE
29 | bus_LV_3005-3_1_4_node_130 | 0.4 | n |  | TRUE
30 | bus_LV_3005-3_1_4_node_201 | 0.4 | n |  | TRUE
31 | bus_LV_3005-3_1_4_node_197 | 0.4 | n |  | TRUE
32 | bus_LV_3005-3_1_4_node_228 | 0.4 | n |  | TRUE
33 | bus_LV_3005-3_1_4_node_256 | 0.4 | n |  | TRUE
34 | bus_LV_3005-3_1_4_node_115 | 0.4 | n |  | TRUE
35 | bus_LV_3005-3_1_4_node_196 | 0.4 | n |  | TRUE
36 | bus_LV_3005-3_1_4_node_293 | 0.4 | n |  | TRUE
37 | bus_LV_3005-3_1_4_node_166 | 0.4 | n |  | TRUE
38 | bus_LV_3005-3_1_4_node_116 | 0.4 | n |  | TRUE
39 | bus_LV_3005-3_1_4_node_117 | 0.4 | n |  | TRUE
40 | bus_LV_3005-3_1_4_node_118 | 0.4 | n |  | TRUE
41 | bus_LV_3005-3_1_4_node_119 | 0.4 | n |  | TRUE
42 | bus_LV_3005-3_1_4_node_252 | 0.4 | n |  | TRUE
43 | bus_LV_3005-3_1_4_node_176 | 0.4 | n |  | TRUE
44 | bus_LV_3005-3_1_4_node_175 | 0.4 | n |  | TRUE
45 | bus_LV_3005-3_1_4_node_122 | 0.4 | n |  | TRUE
46 | bus_LV_3005-3_1_4_node_123 | 0.4 | n |  | TRUE
47 | bus_LV_3005-3_1_4_node_132 | 0.4 | n |  | TRUE
48 | bus_LV_3005-3_1_4_node_254 | 0.4 | n |  | TRUE
49 | bus_LV_3005-3_1_4_node_255 | 0.4 | n |  | TRUE
50 | bus_LV_3005-3_1_4_node_131 | 0.4 | n |  | TRUE
51 | bus_LV_3005-3_1_4_node_124 | 0.4 | n |  | TRUE
52 | bus_LV_3005-3_1_4_node_125 | 0.4 | n |  | TRUE
53 | bus_LV_3005-3_1_4_node_126 | 0.4 | n |  | TRUE
54 | bus_LV_3005-3_1_4_node_128 | 0.4 | n |  | TRUE
55 | bus_LV_3005-3_1_4_node_129 | 0.4 | n |  | TRUE
56 | bus_LV_3005-3_1_4_node_127 | 0.4 | n |  | TRUE
57 | bus_LV_3005-3_1_4_node_177 | 0.4 | n |  | TRUE
58 | bus_LV_3005-3_1_4_node_344 | 0.4 | n |  | TRUE
59 | bus_LV_3005-3_1_4_node_283 | 0.4 | n |  | TRUE
60 | bus_LV_3005-3_1_4_node_189 | 0.4 | n |  | TRUE
61 | bus_LV_3005-3_1_4_node_302 | 0.4 | n |  | TRUE
62 | bus_LV_3005-3_1_4_node_281 | 0.4 | n |  | TRUE
63 | bus_LV_3005-3_1_4_node_317 | 0.4 | n |  | TRUE
64 | bus_LV_3005-3_1_4_node_326 | 0.4 | n |  | TRUE
65 | bus_LV_3005-3_1_4_node_229 | 0.4 | n |  | TRUE
66 | bus_LV_3005-3_1_4_node_257 | 0.4 | n |  | TRUE
67 | bus_LV_3005-3_1_4_node_140 | 0.4 | n |  | TRUE
68 | bus_LV_3005-3_1_4_node_141 | 0.4 | n |  | TRUE
69 | bus_LV_3005-3_1_4_node_142 | 0.4 | n |  | TRUE
70 | bus_LV_3005-3_1_4_node_143 | 0.4 | n |  | TRUE
71 | bus_LV_3005-3_1_4_node_224 | 0.4 | n |  | TRUE
72 | bus_LV_3005-3_1_4_node_222 | 0.4 | n |  | TRUE
73 | bus_LV_3005-3_1_4_node_288 | 0.4 | n |  | TRUE
74 | bus_LV_3005-3_1_4_node_346 | 0.4 | n |  | TRUE
75 | bus_LV_3005-3_1_4_node_223 | 0.4 | n |  | TRUE
76 | bus_LV_3005-3_1_4_node_146 | 0.4 | n |  | TRUE
77 | bus_LV_3005-3_1_4_node_147 | 0.4 | n |  | TRUE
78 | bus_LV_3005-3_1_4_node_148 | 0.4 | n |  | TRUE
79 | bus_LV_3005-3_1_4_node_248 | 0.4 | n |  | TRUE
80 | bus_LV_3005-3_1_4_node_250 | 0.4 | n |  | TRUE
81 | bus_LV_3005-3_1_4_node_247 | 0.4 | n |  | TRUE
82 | bus_LV_3005-3_1_4_node_149 | 0.4 | n |  | TRUE
83 | bus_LV_3005-3_1_4_node_150 | 0.4 | n |  | TRUE
84 | bus_LV_3005-3_1_4_node_290 | 0.4 | n |  | TRUE
85 | bus_LV_3005-3_1_4_node_151 | 0.4 | n |  | TRUE
86 | bus_LV_3005-3_1_4_node_225 | 0.4 | n |  | TRUE
87 | bus_LV_3005-3_1_4_node_226 | 0.4 | n |  | TRUE
88 | bus_LV_3005-3_1_4_node_227 | 0.4 | n |  | TRUE
89 | bus_LV_3005-3_1_4_node_289 | 0.4 | n |  | TRUE
90 | bus_LV_3005-3_1_4_node_212 | 0.4 | n |  | TRUE
91 | bus_LV_3005-3_1_4_node_214 | 0.4 | n |  | TRUE
92 | bus_LV_3005-3_1_4_node_211 | 0.4 | n |  | TRUE
93 | bus_LV_3005-3_1_4_node_152 | 0.4 | n |  | TRUE
94 | bus_LV_3005-3_1_4_node_153 | 0.4 | n |  | TRUE
95 | bus_LV_3005-3_1_4_node_154 | 0.4 | n |  | TRUE
96 | bus_LV_3005-3_1_4_node_155 | 0.4 | n |  | TRUE
97 | bus_LV_3005-3_1_4_node_156 | 0.4 | n |  | TRUE
98 | bus_LV_3005-3_1_4_node_157 | 0.4 | n |  | TRUE
99 | bus_LV_3005-3_1_4_node_173 | 0.4 | n |  | TRUE
100 | bus_LV_3005-3_1_4_node_310 | 0.4 | n |  | TRUE
101 | bus_LV_3005-3_1_4_node_269 | 0.4 | n |  | TRUE
102 | bus_LV_3005-3_1_4_node_158 | 0.4 | n |  | TRUE
103 | bus_LV_3005-3_1_4_node_174 | 0.4 | n |  | TRUE
104 | bus_LV_3005-3_1_4_node_159 | 0.4 | n |  | TRUE
105 | bus_LV_3005-3_1_4_node_179 | 0.4 | n |  | TRUE
106 | bus_LV_3005-3_1_4_node_161 | 0.4 | n |  | TRUE
107 | bus_LV_3005-3_1_4_node_180 | 0.4 | n |  | TRUE
108 | bus_LV_3005-3_1_4_node_178 | 0.4 | n |  | TRUE
109 | bus_LV_3005-3_1_4_node_188 | 0.4 | n |  | TRUE
110 | bus_LV_3005-3_1_4_node_260 | 0.4 | n |  | TRUE
111 | bus_LV_3005-3_1_4_node_162 | 0.4 | n |  | TRUE
112 | bus_LV_3005-3_1_4_node_163 | 0.4 | n |  | TRUE
113 | bus_LV_3005-3_1_4_node_164 | 0.4 | n |  | TRUE
114 | bus_LV_3005-3_1_4_node_165 | 0.4 | n |  | TRUE
115 | bus_LV_3005-3_1_4_node_217 | 0.4 | n |  | TRUE
116 | bus_LV_3005-3_1_4_node_215 | 0.4 | n |  | TRUE
117 | bus_LV_3005-3_1_4_node_216 | 0.4 | n |  | TRUE
118 | bus_LV_3005-3_1_4_node_167 | 0.4 | n |  | TRUE
119 | bus_LV_3005-3_1_4_node_168 | 0.4 | n |  | TRUE
120 | bus_LV_3005-3_1_4_node_169 | 0.4 | n |  | TRUE
121 | bus_LV_3005-3_1_4_node_170 | 0.4 | n |  | TRUE
122 | bus_LV_3005-3_1_4_node_171 | 0.4 | n |  | TRUE
123 | bus_LV_3005-3_1_4_node_172 | 0.4 | n |  | TRUE
124 | bus_LV_3005-3_1_4_node_266 | 0.4 | n |  | TRUE
125 | bus_LV_3005-3_1_4_node_183 | 0.4 | n |  | TRUE
126 | bus_LV_3005-3_1_4_node_240 | 0.4 | n |  | TRUE
127 | bus_LV_3005-3_1_4_node_267 | 0.4 | n |  | TRUE
128 | bus_LV_3005-3_1_4_node_280 | 0.4 | n |  | TRUE
129 | bus_LV_3005-3_1_4_node_239 | 0.4 | n |  | TRUE
130 | bus_LV_3005-3_1_4_node_251 | 0.4 | n |  | TRUE
131 | bus_LV_3005-3_1_4_node_274 | 0.4 | n |  | TRUE
132 | bus_LV_3005-3_1_4_node_185 | 0.4 | n |  | TRUE
133 | bus_LV_3005-3_1_4_node_259 | 0.4 | n |  | TRUE
134 | bus_LV_3005-3_1_4_node_184 | 0.4 | n |  | TRUE
135 | bus_LV_3005-3_1_4_node_186 | 0.4 | n |  | TRUE
136 | bus_LV_3005-3_1_4_node_187 | 0.4 | n |  | TRUE
137 | bus_LV_3005-3_1_4_node_277 | 0.4 | n |  | TRUE
138 | bus_LV_3005-3_1_4_node_276 | 0.4 | n |  | TRUE
139 | bus_LV_3005-3_1_4_node_198 | 0.4 | n |  | TRUE
140 | bus_LV_3005-3_1_4_node_200 | 0.4 | n |  | TRUE
141 | bus_LV_3005-3_1_4_node_268 | 0.4 | n |  | TRUE
142 | bus_LV_3005-3_1_4_node_206 | 0.4 | n |  | TRUE
143 | bus_LV_3005-3_1_4_node_208 | 0.4 | n |  | TRUE
144 | bus_LV_3005-3_1_4_node_209 | 0.4 | n |  | TRUE
145 | bus_LV_3005-3_1_4_node_210 | 0.4 | n |  | TRUE
146 | bus_LV_3005-3_1_4_node_342 | 0.4 | n |  | TRUE
147 | bus_LV_3005-3_1_4_node_343 | 0.4 | n |  | TRUE
148 | bus_LV_3005-3_1_4_node_258 | 0.4 | n |  | TRUE
149 | bus_LV_3005-3_1_4_node_219 | 0.4 | n |  | TRUE
150 | bus_LV_3005-3_1_4_node_218 | 0.4 | n |  | TRUE
151 | bus_LV_3005-3_1_4_node_291 | 0.4 | n |  | TRUE
152 | bus_LV_3005-3_1_4_node_213 | 0.4 | n |  | TRUE
153 | bus_LV_3005-3_1_4_node_253 | 0.4 | n |  | TRUE
154 | bus_LV_3005-3_1_4_node_220 | 0.4 | n |  | TRUE
155 | bus_LV_3005-3_1_4_node_221 | 0.4 | n |  | TRUE
156 | bus_LV_3005-3_1_4_node_262 | 0.4 | n |  | TRUE
157 | bus_LV_3005-3_1_4_node_264 | 0.4 | n |  | TRUE
158 | bus_LV_3005-3_1_4_node_261 | 0.4 | n |  | TRUE
159 | bus_LV_3005-3_1_4_node_230 | 0.4 | n |  | TRUE
160 | bus_LV_3005-3_1_4_node_231 | 0.4 | n |  | TRUE
161 | bus_LV_3005-3_1_4_node_232 | 0.4 | n |  | TRUE
162 | bus_LV_3005-3_1_4_node_263 | 0.4 | n |  | TRUE
163 | bus_LV_3005-3_1_4_node_284 | 0.4 | n |  | TRUE
164 | bus_LV_3005-3_1_4_node_237 | 0.4 | n |  | TRUE
165 | bus_LV_3005-3_1_4_node_238 | 0.4 | n |  | TRUE
166 | bus_LV_3005-3_1_4_node_241 | 0.4 | n |  | TRUE
167 | bus_LV_3005-3_1_4_node_292 | 0.4 | n |  | TRUE
168 | bus_LV_3005-3_1_4_node_249 | 0.4 | n |  | TRUE
169 | bus_LV_3005-3_1_4_node_316 | 0.4 | n |  | TRUE
170 | bus_LV_3005-3_1_4_node_327 | 0.4 | n |  | TRUE
171 | bus_LV_3005-3_1_4_node_324 | 0.4 | n |  | TRUE
172 | bus_LV_3005-3_1_4_node_270 | 0.4 | n |  | TRUE
173 | bus_LV_3005-3_1_4_node_272 | 0.4 | n |  | TRUE
174 | bus_LV_3005-3_1_4_node_282 | 0.4 | n |  | TRUE
175 | bus_LV_3005-3_1_4_node_285 | 0.4 | n |  | TRUE
176 | bus_LV_3005-3_1_4_node_286 | 0.4 | n |  | TRUE
177 | bus_LV_3005-3_1_4_node_287 | 0.4 | n |  | TRUE
178 | bus_LV_3005-3_1_4_node_296 | 0.4 | n |  | TRUE
179 | bus_LV_3005-3_1_4_node_323 | 0.4 | n |  | TRUE
180 | bus_LV_3005-3_1_4_node_297 | 0.4 | n |  | TRUE
181 | bus_LV_3005-3_1_4_node_321 | 0.4 | n |  | TRUE
182 | bus_LV_3005-3_1_4_node_322 | 0.4 | n |  | TRUE
183 | bus_LV_3005-3_1_4_node_312 | 0.4 | n |  | TRUE
184 | bus_LV_3005-3_1_4_node_313 | 0.4 | n |  | TRUE
185 | bus_LV_3005-3_1_4_node_314 | 0.4 | n |  | TRUE
186 | bus_LV_3005-3_1_4_node_315 | 0.4 | n |  | TRUE
187 | bus_LV_3005-3_1_4_node_328 | 0.4 | n |  | TRUE
188 | bus_LV_3005-3_1_4_node_320 | 0.4 | n |  | TRUE
189 | bus_LV_3005-3_1_4_node_319 | 0.4 | n |  | TRUE
190 | bus_LV_3005-3_1_4_node_318 | 0.4 | n |  | TRUE
191 | bus_LV_3005-3_1_4_node_325 | 0.4 | n |  | TRUE
192 | bus_MV_40_0_node_8 | 20 | n |  | TRUE

## load
| name | bus | p_mw | q_mvar | const_z_percent | const_i_percent | sn_mva | scaling | in_service | type
0 | LV_3005-3_1_4_load_84 | 0 | 0.00074917 | 0.00018776 | 0 | 0 |  | 1 | TRUE | wye
1 | LV_3005-3_1_4_load_113 | 1 | 0.00048515 | 0.00012159 | 0 | 0 |  | 1 | TRUE | wye
2 | LV_3005-3_1_4_load_273 | 2 | 0.00035373 | 8.8653e-05 | 0 | 0 |  | 1 | TRUE | wye
3 | LV_3005-3_1_4_load_87 | 4 | 0.0014568 | 0.00036511 | 0 | 0 |  | 1 | TRUE | wye
4 | LV_3005-3_1_4_load_88 | 5 | 0.0016319 | 0.000409 | 0 | 0 |  | 1 | TRUE | wye
5 | LV_3005-3_1_4_load_89 | 6 | 0.0015183 | 0.00038052 | 0 | 0 |  | 1 | TRUE | wye
6 | LV_3005-3_1_4_load_90 | 7 | 0.0017067 | 0.00042774 | 0 | 0 |  | 1 | TRUE | wye
7 | LV_3005-3_1_4_load_91 | 8 | 0.0013035 | 0.00032668 | 0 | 0 |  | 1 | TRUE | wye
8 | LV_3005-3_1_4_load_121 | 9 | 0.0014213 | 0.00035622 | 0 | 0 |  | 1 | TRUE | wye
9 | LV_3005-3_1_4_load_182 | 10 | 0.0028148 | 0.00070547 | 0 | 0 |  | 1 | TRUE | wye
10 | LV_3005-3_1_4_load_120 | 11 | 0.002239 | 0.00056114 | 0 | 0 |  | 1 | TRUE | wye
11 | LV_3005-3_1_4_load_181 | 12 | 0.0012553 | 0.00031462 | 0 | 0 |  | 1 | TRUE | wye
12 | LV_3005-3_1_4_load_92 | 13 | 0.00016348 | 4.0972e-05 | 0 | 0 |  | 1 | TRUE | wye
13 | LV_3005-3_1_4_load_93 | 14 | 0.00036686 | 9.1943e-05 | 0 | 0 |  | 1 | TRUE | wye
14 | LV_3005-3_1_4_load_94 | 15 | 0.00081345 | 0.00020387 | 0 | 0 |  | 1 | TRUE | wye
15 | LV_3005-3_1_4_load_300 | 17 | 0.00068575 | 0.00017187 | 0 | 0 |  | 1 | TRUE | wye
16 | LV_3005-3_1_4_load_275 | 19 | 0.00040003 | 0.00010026 | 0 | 0 |  | 1 | TRUE | wye
17 | LV_3005-3_1_4_load_207 | 20 | 0.00037947 | 9.5105e-05 | 0 | 0 |  | 1 | TRUE | wye
18 | LV_3005-3_1_4_load_96 | 21 | 0.00042098 | 0.00010551 | 0 | 0 |  | 1 | TRUE | wye
19 | LV_3005-3_1_4_load_97 | 22 | 0.0021294 | 0.00053368 | 0 | 0 |  | 1 | TRUE | wye
20 | LV_3005-3_1_4_load_98 | 23 | 0.00037136 | 9.3073e-05 | 0 | 0 |  | 1 | TRUE | wye
21 | LV_3005-3_1_4_load_99 | 24 | 0.00041696 | 0.0001045 | 0 | 0 |  | 1 | TRUE | wye
22 | LV_3005-3_1_4_load_133 | 27 | 0.00070872 | 0.00017762 | 0 | 0 |  | 1 | TRUE | wye
23 | LV_3005-3_1_4_load_134 | 28 | 0.00037101 | 9.2985e-05 | 0 | 0 |  | 1 | TRUE | wye
24 | LV_3005-3_1_4_load_130 | 29 | 0.0017275 | 0.00043296 | 0 | 0 |  | 1 | TRUE | wye
25 | LV_3005-3_1_4_load_201 | 30 | 0.0014415 | 0.00036127 | 0 | 0 |  | 1 | TRUE | wye
26 | LV_3005-3_1_4_load_197 | 31 | 0.0017798 | 0.00044606 | 0 | 0 |  | 1 | TRUE | wye
27 | LV_3005-3_1_4_load_228 | 32 | 0.0072651 | 0.0018208 | 0 | 0 |  | 1 | TRUE | wye
28 | LV_3005-3_1_4_load_256 | 33 | 0.00036284 | 9.0936e-05 | 0 | 0 |  | 1 | TRUE | wye
29 | LV_3005-3_1_4_load_115 | 34 | 0.00023129 | 5.7968e-05 | 0 | 0 |  | 1 | TRUE | wye
30 | LV_3005-3_1_4_load_293 | 36 | 0.00033571 | 8.4138e-05 | 0 | 0 |  | 1 | TRUE | wye
31 | LV_3005-3_1_4_load_166 | 37 | 0.00039973 | 0.00010018 | 0 | 0 |  | 1 | TRUE | wye
32 | LV_3005-3_1_4_load_116 | 38 | 0.00044415 | 0.00011131 | 0 | 0 |  | 1 | TRUE | wye
33 | LV_3005-3_1_4_load_117 | 39 | 0.0008396 | 0.00021042 | 0 | 0 |  | 1 | TRUE | wye
34 | LV_3005-3_1_4_load_118 | 40 | 0.000605 | 0.00015163 | 0 | 0 |  | 1 | TRUE | wye
35 | LV_3005-3_1_4_load_119 | 41 | 0.0005738 | 0.00014381 | 0 | 0 |  | 1 | TRUE | wye
36 | LV_3005-3_1_4_load_122 | 45 | 0.0015803 | 0.00039606 | 0 | 0 |  | 1 | TRUE | wye
37 | LV_3005-3_1_4_load_123 | 46 | 0.0067751 | 0.001698 | 0 | 0 |  | 1 | TRUE | wye
38 | LV_3005-3_1_4_load_254 | 48 | 0.00044414 | 0.00011131 | 0 | 0 |  | 1 | TRUE | wye
39 | LV_3005-3_1_4_load_255 | 49 | 0.0015314 | 0.00038381 | 0 | 0 |  | 1 | TRUE | wye
40 | LV_3005-3_1_4_load_131 | 50 | 0.0010882 | 0.00027274 | 0 | 0 |  | 1 | TRUE | wye
41 | LV_3005-3_1_4_load_124 | 51 | 0.0014252 | 0.00035718 | 0 | 0 |  | 1 | TRUE | wye
42 | LV_3005-3_1_4_load_125 | 52 | 0.00047656 | 0.00011944 | 0 | 0 |  | 1 | TRUE | wye
43 | LV_3005-3_1_4_load_127 | 56 | 0.0011225 | 0.00028133 | 0 | 0 |  | 1 | TRUE | wye
44 | LV_3005-3_1_4_load_344 | 58 | 0.0032774 | 0.00082139 | 0 | 0 |  | 1 | TRUE | wye
45 | LV_3005-3_1_4_load_189 | 60 | 0.0016095 | 0.00040338 | 0 | 0 |  | 1 | TRUE | wye
46 | LV_3005-3_1_4_load_302 | 61 | 0.0011453 | 0.00028705 | 0 | 0 |  | 1 | TRUE | wye
47 | LV_3005-3_1_4_load_317 | 63 | 0.0010504 | 0.00026325 | 0 | 0 |  | 1 | TRUE | wye
48 | LV_3005-3_1_4_load_257 | 66 | 0.0002678 | 6.7118e-05 | 0 | 0 |  | 1 | TRUE | wye
49 | LV_3005-3_1_4_load_140 | 67 | 0.000178 | 4.461e-05 | 0 | 0 |  | 1 | TRUE | wye
50 | LV_3005-3_1_4_load_224 | 71 | 0.0016903 | 0.00042363 | 0 | 0 |  | 1 | TRUE | wye
51 | LV_3005-3_1_4_load_222 | 72 | 0.00075086 | 0.00018818 | 0 | 0 |  | 1 | TRUE | wye
52 | LV_3005-3_1_4_load_346 | 74 | 0.00057072 | 0.00014304 | 0 | 0 |  | 1 | TRUE | wye
53 | LV_3005-3_1_4_load_223 | 75 | 0.00059516 | 0.00014916 | 0 | 0 |  | 1 | TRUE | wye
54 | LV_3005-3_1_4_load_146 | 76 | 0.00016652 | 4.1734e-05 | 0 | 0 |  | 1 | TRUE | wye
55 | LV_3005-3_1_4_load_147 | 77 | 0.0002553 | 6.3984e-05 | 0 | 0 |  | 1 | TRUE | wye
56 | LV_3005-3_1_4_load_250 | 80 | 0.00024576 | 6.1594e-05 | 0 | 0 |  | 1 | TRUE | wye
57 | LV_3005-3_1_4_load_247 | 81 | 0.00044011 | 0.0001103 | 0 | 0 |  | 1 | TRUE | wye
58 | LV_3005-3_1_4_load_149 | 82 | 0.0003703 | 9.2805e-05 | 0 | 0 |  | 1 | TRUE | wye
59 | LV_3005-3_1_4_load_150 | 83 | 0.00026559 | 6.6562e-05 | 0 | 0 |  | 1 | TRUE | wye
60 | LV_3005-3_1_4_load_290 | 84 | 0.00091008 | 0.00022809 | 0 | 0 |  | 1 | TRUE | wye
61 | LV_3005-3_1_4_load_225 | 86 | 9.2796e-05 | 2.3257e-05 | 0 | 0 |  | 1 | TRUE | wye
62 | LV_3005-3_1_4_load_227 | 88 | 0.0001293 | 3.2406e-05 | 0 | 0 |  | 1 | TRUE | wye
63 | LV_3005-3_1_4_load_289 | 89 | 0.00023347 | 5.8514e-05 | 0 | 0 |  | 1 | TRUE | wye
64 | LV_3005-3_1_4_load_211 | 92 | 0.00010783 | 2.7024e-05 | 0 | 0 |  | 1 | TRUE | wye
65 | LV_3005-3_1_4_load_152 | 93 | 0.00018307 | 4.5882e-05 | 0 | 0 |  | 1 | TRUE | wye
66 | LV_3005-3_1_4_load_154 | 95 | 0.00015542 | 3.8953e-05 | 0 | 0 |  | 1 | TRUE | wye
67 | LV_3005-3_1_4_load_155 | 96 | 0.00029255 | 7.332e-05 | 0 | 0 |  | 1 | TRUE | wye
68 | LV_3005-3_1_4_load_157 | 98 | 0.00050668 | 0.00012698 | 0 | 0 |  | 1 | TRUE | wye
69 | LV_3005-3_1_4_load_310 | 100 | 0.00053041 | 0.00013293 | 0 | 0 |  | 1 | TRUE | wye
70 | LV_3005-3_1_4_load_269 | 101 | 0.0004574 | 0.00011464 | 0 | 0 |  | 1 | TRUE | wye
71 | LV_3005-3_1_4_load_158 | 102 | 0.0014885 | 0.00037304 | 0 | 0 |  | 1 | TRUE | wye
72 | LV_3005-3_1_4_load_174 | 103 | 0.00064101 | 0.00016065 | 0 | 0 |  | 1 | TRUE | wye
73 | LV_3005-3_1_4_load_159 | 104 | 0.00022246 | 5.5754e-05 | 0 | 0 |  | 1 | TRUE | wye
74 | LV_3005-3_1_4_load_179 | 105 | 0.0030277 | 0.00075882 | 0 | 0 |  | 1 | TRUE | wye
75 | LV_3005-3_1_4_load_178 | 108 | 0.001064 | 0.00026666 | 0 | 0 |  | 1 | TRUE | wye
76 | LV_3005-3_1_4_load_260 | 110 | 0.00022644 | 5.6751e-05 | 0 | 0 |  | 1 | TRUE | wye
77 | LV_3005-3_1_4_load_162 | 111 | 0.00015147 | 3.7961e-05 | 0 | 0 |  | 1 | TRUE | wye
78 | LV_3005-3_1_4_load_163 | 112 | 0.00013394 | 3.3569e-05 | 0 | 0 |  | 1 | TRUE | wye
79 | LV_3005-3_1_4_load_217 | 115 | 0.00035058 | 8.7864e-05 | 0 | 0 |  | 1 | TRUE | wye
80 | LV_3005-3_1_4_load_215 | 116 | 0.0002437 | 6.1076e-05 | 0 | 0 |  | 1 | TRUE | wye
81 | LV_3005-3_1_4_load_167 | 118 | 0.0022707 | 0.00056908 | 0 | 0 |  | 1 | TRUE | wye
82 | LV_3005-3_1_4_load_168 | 119 | 0.0018174 | 0.00045549 | 0 | 0 |  | 1 | TRUE | wye
83 | LV_3005-3_1_4_load_170 | 121 | 0.0018337 | 0.00045957 | 0 | 0 |  | 1 | TRUE | wye
84 | LV_3005-3_1_4_load_171 | 122 | 0.0018156 | 0.00045503 | 0 | 0 |  | 1 | TRUE | wye
85 | LV_3005-3_1_4_load_266 | 124 | 0.0014673 | 0.00036773 | 0 | 0 |  | 1 | TRUE | wye
86 | LV_3005-3_1_4_load_183 | 125 | 0.001664 | 0.00041703 | 0 | 0 |  | 1 | TRUE | wye
87 | LV_3005-3_1_4_load_267 | 127 | 0.0013711 | 0.00034363 | 0 | 0 |  | 1 | TRUE | wye
88 | LV_3005-3_1_4_load_280 | 128 | 0.001784 | 0.0004471 | 0 | 0 |  | 1 | TRUE | wye
89 | LV_3005-3_1_4_load_251 | 130 | 0.0022535 | 0.00056479 | 0 | 0 |  | 1 | TRUE | wye
90 | LV_3005-3_1_4_load_274 | 131 | 0.0011195 | 0.00028058 | 0 | 0 |  | 1 | TRUE | wye
91 | LV_3005-3_1_4_load_259 | 133 | 0.00017575 | 4.4048e-05 | 0 | 0 |  | 1 | TRUE | wye
92 | LV_3005-3_1_4_load_184 | 134 | 0.00021265 | 5.3295e-05 | 0 | 0 |  | 1 | TRUE | wye
93 | LV_3005-3_1_4_load_186 | 135 | 0.00039891 | 9.9976e-05 | 0 | 0 |  | 1 | TRUE | wye
94 | LV_3005-3_1_4_load_187 | 136 | 0.00015709 | 3.937e-05 | 0 | 0 |  | 1 | TRUE | wye
95 | LV_3005-3_1_4_load_277 | 137 | 0.00021291 | 5.336e-05 | 0 | 0 |  | 1 | TRUE | wye
96 | LV_3005-3_1_4_load_276 | 138 | 0.00024982 | 6.2611e-05 | 0 | 0 |  | 1 | TRUE | wye
97 | LV_3005-3_1_4_load_198 | 139 | 0.0016994 | 0.00042592 | 0 | 0 |  | 1 | TRUE | wye
98 | LV_3005-3_1_4_load_200 | 140 | 0.0013571 | 0.00034013 | 0 | 0 |  | 1 | TRUE | wye
99 | LV_3005-3_1_4_load_268 | 141 | 0.0016487 | 0.00041321 | 0 | 0 |  | 1 | TRUE | wye
100 | LV_3005-3_1_4_load_206 | 142 | 0.00086052 | 0.00021567 | 0 | 0 |  | 1 | TRUE | wye
101 | LV_3005-3_1_4_load_209 | 144 | 0.00028921 | 7.2484e-05 | 0 | 0 |  | 1 | TRUE | wye
102 | LV_3005-3_1_4_load_342 | 146 | 0.00020965 | 5.2544e-05 | 0 | 0 |  | 1 | TRUE | wye
103 | LV_3005-3_1_4_load_343 | 147 | 0.00071294 | 0.00017868 | 0 | 0 |  | 1 | TRUE | wye
104 | LV_3005-3_1_4_load_291 | 151 | 0.00046686 | 0.00011701 | 0 | 0 |  | 1 | TRUE | wye
105 | LV_3005-3_1_4_load_213 | 152 | 0.00036212 | 9.0756e-05 | 0 | 0 |  | 1 | TRUE | wye
106 | LV_3005-3_1_4_load_253 | 153 | 0.0004358 | 0.00010922 | 0 | 0 |  | 1 | TRUE | wye
107 | LV_3005-3_1_4_load_220 | 154 | 0.00020901 | 5.2383e-05 | 0 | 0 |  | 1 | TRUE | wye
108 | LV_3005-3_1_4_load_221 | 155 | 0.00022862 | 5.7298e-05 | 0 | 0 |  | 1 | TRUE | wye
109 | LV_3005-3_1_4_load_264 | 157 | 0.0010155 | 0.00025451 | 0 | 0 |  | 1 | TRUE | wye
110 | LV_3005-3_1_4_load_261 | 158 | 0.00096161 | 0.000241 | 0 | 0 |  | 1 | TRUE | wye
111 | LV_3005-3_1_4_load_230 | 159 | 0.0011375 | 0.00028509 | 0 | 0 |  | 1 | TRUE | wye
112 | LV_3005-3_1_4_load_232 | 161 | 0.0038149 | 0.00095611 | 0 | 0 |  | 1 | TRUE | wye
113 | LV_3005-3_1_4_load_263 | 162 | 0.0018662 | 0.00046771 | 0 | 0 |  | 1 | TRUE | wye
114 | LV_3005-3_1_4_load_284 | 163 | 0.00084261 | 0.00021118 | 0 | 0 |  | 1 | TRUE | wye
115 | LV_3005-3_1_4_load_237 | 164 | 0.0013109 | 0.00032855 | 0 | 0 |  | 1 | TRUE | wye
116 | LV_3005-3_1_4_load_238 | 165 | 0.0013145 | 0.00032943 | 0 | 0 |  | 1 | TRUE | wye
117 | LV_3005-3_1_4_load_241 | 166 | 0.001882 | 0.00047167 | 0 | 0 |  | 1 | TRUE | wye
118 | LV_3005-3_1_4_load_292 | 167 | 0.0013988 | 0.00035057 | 0 | 0 |  | 1 | TRUE | wye
119 | LV_3005-3_1_4_load_249 | 168 | 0.00098904 | 0.00024788 | 0 | 0 |  | 1 | TRUE | wye
120 | LV_3005-3_1_4_load_316 | 169 | 0.00070873 | 0.00017763 | 0 | 0 |  | 1 | TRUE | wye
121 | LV_3005-3_1_4_load_327 | 170 | 0.0012661 | 0.00031731 | 0 | 0 |  | 1 | TRUE | wye
122 | LV_3005-3_1_4_load_324 | 171 | 0.00052536 | 0.00013167 | 0 | 0 |  | 1 | TRUE | wye
123 | LV_3005-3_1_4_load_270 | 172 | 0.00058768 | 0.00014729 | 0 | 0 |  | 1 | TRUE | wye
124 | LV_3005-3_1_4_load_272 | 173 | 0.0031141 | 0.00078048 | 0 | 0 |  | 1 | TRUE | wye
125 | LV_3005-3_1_4_load_282 | 174 | 0.0034588 | 0.00086685 | 0 | 0 |  | 1 | TRUE | wye
126 | LV_3005-3_1_4_load_286 | 176 | 0.0009788 | 0.00024531 | 0 | 0 |  | 1 | TRUE | wye
127 | LV_3005-3_1_4_load_287 | 177 | 0.0013469 | 0.00033756 | 0 | 0 |  | 1 | TRUE | wye
128 | LV_3005-3_1_4_load_297 | 180 | 0.0017195 | 0.00043096 | 0 | 0 |  | 1 | TRUE | wye
129 | LV_3005-3_1_4_load_321 | 181 | 0.0027525 | 0.00068985 | 0 | 0 |  | 1 | TRUE | wye
130 | LV_3005-3_1_4_load_322 | 182 | 0.0023474 | 0.00058832 | 0 | 0 |  | 1 | TRUE | wye
131 | LV_3005-3_1_4_load_312 | 183 | 0.0010393 | 0.00026048 | 0 | 0 |  | 1 | TRUE | wye
132 | LV_3005-3_1_4_load_315 | 186 | 0.00088824 | 0.00022261 | 0 | 0 |  | 1 | TRUE | wye
133 | LV_3005-3_1_4_load_328 | 187 | 0.011975 | 0.0030012 | 0 | 0 |  | 1 | TRUE | wye
134 | LV_3005-3_1_4_load_319 | 189 | 0.00091929 | 0.0002304 | 0 | 0 |  | 1 | TRUE | wye
135 | LV_3005-3_1_4_load_318 | 190 | 0.0009146 | 0.00022922 | 0 | 0 |  | 1 | TRUE | wye
136 | LV_3005-3_1_4_load_325 | 191 | 0.00079074 | 0.00019818 | 0 | 0 |  | 1 | TRUE | wye

## ext_grid
| name | bus | vm_pu | va_degree | slack_weight | in_service
0 |  | 21 | 1 | 0 | 1 | TRUE

## line
| name | std_type | from_bus | to_bus | length_km | r_ohm_per_km | x_ohm_per_km | c_nf_per_km | g_us_per_km | max_i_ka | df | parallel | type | in_service
0 | LV_3005-3_1_4_line_0 |  | 0 | 1 | 0.17768 | 0.125 | 0.08 | 261 | 0 | 0.364 | 1 | 1 | cs | TRUE
1 | LV_3005-3_1_4_line_1 |  | 1 | 34 | 0.0024014 | 0.125 | 0.08 | 261 | 0 | 0.364 | 1 | 1 | cs | TRUE
2 | LV_3005-3_1_4_line_2 |  | 2 | 3 | 0.1685 | 0.125 | 0.08 | 261 | 0 | 0.364 | 1 | 1 | cs | TRUE
3 | LV_3005-3_1_4_line_3 |  | 3 | 131 | 0.024853 | 0.125 | 0.08 | 261 | 0 | 0.364 | 1 | 1 | cs | TRUE
4 | LV_3005-3_1_4_line_4 |  | 3 | 172 | 0.021163 | 0.125 | 0.08 | 261 | 0 | 0.364 | 1 | 1 | cs | TRUE
5 | LV_3005-3_1_4_line_5 |  | 4 | 5 | 0.016969 | 0.125 | 0.08 | 261 | 0 | 0.364 | 1 | 1 | cs | TRUE
6 | LV_3005-3_1_4_line_6 |  | 4 | 6 | 0.0047889 | 0.125 | 0.08 | 261 | 0 | 0.364 | 1 | 1 | cs | TRUE
7 | LV_3005-3_1_4_line_7 |  | 5 | 7 | 0.0087848 | 0.125 | 0.08 | 261 | 0 | 0.364 | 1 | 1 | cs | TRUE
8 | LV_3005-3_1_4_line_8 |  | 6 | 8 | 0.0035959 | 0.125 | 0.08 | 261 | 0 | 0.364 | 1 | 1 | cs | TRUE
9 | LV_3005-3_1_4_line_9 |  | 7 | 9 | 0.012234 | 0.125 | 0.08 | 261 | 0 | 0.364 | 1 | 1 | cs | TRUE
10 | LV_3005-3_1_4_line_10 |  | 8 | 10 | 0.021278 | 0.125 | 0.08 | 261 | 0 | 0.364 | 1 | 1 | cs | TRUE
11 | LV_3005-3_1_4_line_11 |  | 9 | 11 | 0.011514 | 0.125 | 0.08 | 261 | 0 | 0.364 | 1 | 1 | cs | TRUE
12 | LV_3005-3_1_4_line_12 |  | 10 | 12 | 0.0014241 | 0.125 | 0.08 | 261 | 0 | 0.364 | 1 | 1 | cs | TRUE
13 | LV_3005-3_1_4_line_13 |  | 11 | 45 | 0.12647 | 0.125 | 0.08 | 261 | 0 | 0.364 | 1 | 1 | cs | TRUE
14 | LV_3005-3_1_4_line_14 |  | 12 | 125 | 0.006818 | 0.125 | 0.08 | 261 | 0 | 0.364 | 1 | 1 | cs | TRUE
15 | LV_3005-3_1_4_line_15 |  | 13 | 14 | 0.016775 | 0.125 | 0.08 | 261 | 0 | 0.364 | 1 | 1 | cs | TRUE
16 | LV_3005-3_1_4_line_16 |  | 13 | 15 | 0.018566 | 0.125 | 0.08 | 261 | 0 | 0.364 | 1 | 1 | cs | TRUE
17 | LV_3005-3_1_4_line_17 |  | 15 | 16 | 0.069592 | 0.125 | 0.08 | 261 | 0 | 0.364 | 1 | 1 | cs | TRUE
18 | LV_3005-3_1_4_line_18 |  | 16 | 17 | 0.049542 | 0.125 | 0.08 | 261 | 0 | 0.364 | 1 | 1 | cs | TRUE
19 | LV_3005-3_1_4_line_19 |  | 17 | 20 | 0.18223 | 0.125 | 0.08 | 261 | 0 | 0.364 | 1 | 2 | cs | TRUE
20 | LV_3005-3_1_4_line_20 |  | 17 | 18 | 0.050149 | 0.125 | 0.08 | 261 | 0 | 0.364 | 1 | 2 | cs | TRUE
21 | LV_3005-3_1_4_line_21 |  | 18 | 19 | 0.048785 | 0.125 | 0.08 | 261 | 0 | 0.364 | 1 | 2 | cs | TRUE
22 | LV_3005-3_1_4_line_22 |  | 19 | 69 | 0.068146 | 0.125 | 0.08 | 261 | 0 | 0.364 | 1 | 2 | cs | TRUE
23 | LV_3005-3_1_4_line_23 |  | 20 | 142 | 0.0045176 | 0.125 | 0.08 | 261 | 0 | 0.364 | 1 | 2 | cs | TRUE
24 | LV_3005-3_1_4_line_24 |  | 21 | 22 | 0.016908 | 0.125 | 0.08 | 261 | 0 | 0.364 | 1 | 2 | cs | TRUE
25 | LV_3005-3_1_4_line_25 |  | 21 | 23 | 0.019384 | 0.125 | 0.08 | 261 | 0 | 0.364 | 1 | 2 | cs | TRUE
26 | LV_3005-3_1_4_line_26 |  | 22 | 24 | 0.014986 | 0.125 | 0.08 | 261 | 0 | 0.364 | 1 | 2 | cs | TRUE
27 | LV_3005-3_1_4_line_27 |  | 23 | 25 | 0.032186 | 0.125 | 0.08 | 261 | 0 | 0.364 | 1 | 2 | cs | TRUE
28 | LV_3005-3_1_4_line_28 |  | 24 | 26 | 0.018005 | 0.125 | 0.08 | 261 | 0 | 0.364 | 1 | 2 | cs | TRUE
29 | LV_3005-3_1_4_line_29 |  | 25 | 27 | 0.033556 | 0.125 | 0.08 | 261 | 0 | 0.364 | 1 | 1 | cs | TRUE
30 | LV_3005-3_1_4_line_30 |  | 25 | 28 | 0.014388 | 0.125 | 0.08 | 261 | 0 | 0.364 | 1 | 2 | cs | TRUE
31 | LV_3005-3_1_4_line_31 |  | 25 | 29 | 0.032204 | 0.125 | 0.08 | 261 | 0 | 0.364 | 1 | 1 | cs | TRUE
32 | LV_3005-3_1_4_line_32 |  | 26 | 30 | 0.0099461 | 0.125 | 0.08 | 261 | 0 | 0.364 | 1 | 2 | cs | TRUE
33 | LV_3005-3_1_4_line_33 |  | 26 | 31 | 0.012127 | 0.125 | 0.08 | 261 | 0 | 0.364 | 1 | 1 | cs | TRUE
34 | LV_3005-3_1_4_line_34 |  | 27 | 32 | 0.029263 | 0.125 | 0.08 | 261 | 0 | 0.364 | 1 | 1 | cs | TRUE
35 | LV_3005-3_1_4_line_35 |  | 28 | 33 | 0.037414 | 0.125 | 0.08 | 261 | 0 | 0.364 | 1 | 2 | cs | TRUE
36 | LV_3005-3_1_4_line_36 |  | 30 | 141 | 0.018561 | 0.125 | 0.08 | 261 | 0 | 0.364 | 1 | 2 | cs | TRUE
37 | LV_3005-3_1_4_line_37 |  | 31 | 139 | 0.021725 | 0.125 | 0.08 | 261 | 0 | 0.364 | 1 | 1 | cs | TRUE
38 | LV_3005-3_1_4_line_38 |  | 32 | 65 | 0.0036986 | 0.125 | 0.08 | 261 | 0 | 0.364 | 1 | 1 | cs | TRUE
39 | LV_3005-3_1_4_line_39 |  | 33 | 66 | 0.027968 | 0.125 | 0.08 | 261 | 0 | 0.364 | 1 | 2 | cs | TRUE
40 | LV_3005-3_1_4_line_40 |  | 34 | 35 | 0.037311 | 0.125 | 0.08 | 261 | 0 | 0.364 | 1 | 1 | cs | TRUE
41 | LV_3005-3_1_4_line_41 |  | 35 | 36 | 0.027103 | 0.125 | 0.08 | 261 | 0 | 0.364 | 1 | 1 | cs | TRUE
42 | LV_3005-3_1_4_line_42 |  | 35 | 37 | 0.13303 | 0.125 | 0.08 | 261 | 0 | 0.364 | 1 | 1 | cs | TRUE
43 | LV_3005-3_1_4_line_43 |  | 37 | 113 | 0.0098725 | 0.125 | 0.08 | 261 | 0 | 0.364 | 1 | 1 | cs | TRUE
44 | LV_3005-3_1_4_line_44 |  | 37 | 111 | 0.097008 | 0.125 | 0.08 | 261 | 0 | 0.364 | 1 | 1 | cs | TRUE
45 | LV_3005-3_1_4_line_45 |  | 38 | 39 | 0.021687 | 0.125 | 0.08 | 261 | 0 | 0.364 | 1 | 1 | cs | TRUE
46 | LV_3005-3_1_4_line_46 |  | 38 | 40 | 0.003891 | 0.125 | 0.08 | 261 | 0 | 0.364 | 1 | 1 | cs | TRUE
47 | LV_3005-3_1_4_line_47 |  | 39 | 41 | 0.015979 | 0.125 | 0.08 | 261 | 0 | 0.364 | 1 | 1 | cs | TRUE
48 | LV_3005-3_1_4_line_48 |  | 41 | 42 | 0.0098845 | 0.125 | 0.08 | 261 | 0 | 0.364 | 1 | 1 | cs | TRUE
49 | LV_3005-3_1_4_line_49 |  | 42 | 43 | 0.07465 | 0.125 | 0.08 | 261 | 0 | 0.364 | 1 | 1 | cs | TRUE
50 | LV_3005-3_1_4_line_50 |  | 42 | 44 | 0.006403 | 0.125 | 0.08 | 261 | 0 | 0.364 | 1 | 1 | cs | TRUE
51 | LV_3005-3_1_4_line_51 |  | 43 | 99 | 0.013304 | 0.125 | 0.08 | 261 | 0 | 0.364 | 1 | 1 | cs | TRUE
52 | LV_3005-3_1_4_line_52 |  | 43 | 102 | 0.032533 | 0.125 | 0.08 | 261 | 0 | 0.364 | 1 | 1 | cs | TRUE
53 | LV_3005-3_1_4_line_53 |  | 44 | 130 | 0.073473 | 0.125 | 0.08 | 261 | 0 | 0.364 | 1 | 1 | cs | TRUE
54 | LV_3005-3_1_4_line_54 |  | 44 | 57 | 0.063044 | 0.125 | 0.08 | 261 | 0 | 0.364 | 1 | 1 | cs | TRUE
55 | LV_3005-3_1_4_line_55 |  | 45 | 46 | 0.024708 | 0.125 | 0.08 | 261 | 0 | 0.364 | 1 | 1 | cs | TRUE
56 | LV_3005-3_1_4_line_56 |  | 46 | 47 | 0.047584 | 0.125 | 0.08 | 261 | 0 | 0.364 | 1 | 1 | cs | TRUE
57 | LV_3005-3_1_4_line_57 |  | 47 | 48 | 0.048545 | 0.125 | 0.08 | 261 | 0 | 0.364 | 1 | 1 | cs | TRUE
58 | LV_3005-3_1_4_line_58 |  | 47 | 49 | 0.018655 | 0.125 | 0.08 | 261 | 0 | 0.364 | 1 | 1 | cs | TRUE
59 | LV_3005-3_1_4_line_59 |  | 47 | 50 | 0.12007 | 0.125 | 0.08 | 261 | 0 | 0.364 | 1 | 1 | cs | TRUE
60 | LV_3005-3_1_4_line_60 |  | 48 | 63 | 0.0762 | 0.125 | 0.08 | 261 | 0 | 0.364 | 1 | 1 | cs | TRUE
61 | LV_3005-3_1_4_line_61 |  | 49 | 64 | 0.054123 | 0.125 | 0.08 | 261 | 0 | 0.364 | 1 | 1 | cs | TRUE
62 | LV_3005-3_1_4_line_62 |  | 51 | 52 | 0.030618 | 0.125 | 0.08 | 261 | 0 | 0.364 | 1 | 1 | cs | TRUE
63 | LV_3005-3_1_4_line_63 |  | 51 | 53 | 0.036417 | 0.125 | 0.08 | 261 | 0 | 0.364 | 1 | 1 | cs | TRUE
64 | LV_3005-3_1_4_line_64 |  | 53 | 54 | 0.020869 | 0.125 | 0.08 | 261 | 0 | 0.364 | 1 | 1 | cs | TRUE
65 | LV_3005-3_1_4_line_65 |  | 53 | 55 | 0.073657 | 0.125 | 0.08 | 261 | 0 | 0.364 | 1 | 1 | cs | TRUE
66 | LV_3005-3_1_4_line_66 |  | 54 | 57 | 0.15578 | 0.125 | 0.08 | 261 | 0 | 0.364 | 1 | 1 | cs | TRUE
67 | LV_3005-3_1_4_line_67 |  | 54 | 56 | 0.021018 | 0.125 | 0.08 | 261 | 0 | 0.364 | 1 | 1 | cs | TRUE
68 | LV_3005-3_1_4_line_68 |  | 55 | 58 | 0.062922 | 0.125 | 0.08 | 261 | 0 | 0.364 | 1 | 1 | cs | TRUE
69 | LV_3005-3_1_4_line_69 |  | 55 | 59 | 0.048078 | 0.125 | 0.08 | 261 | 0 | 0.364 | 1 | 1 | cs | TRUE
70 | LV_3005-3_1_4_line_70 |  | 57 | 60 | 0.12259 | 0.125 | 0.08 | 261 | 0 | 0.364 | 1 | 1 | cs | TRUE
71 | LV_3005-3_1_4_line_71 |  | 59 | 61 | 0.027443 | 0.125 | 0.08 | 261 | 0 | 0.364 | 1 | 1 | cs | TRUE
72 | LV_3005-3_1_4_line_72 |  | 59 | 62 | 0.058256 | 0.125 | 0.08 | 261 | 0 | 0.364 | 1 | 1 | cs | TRUE
73 | LV_3005-3_1_4_line_73 |  | 62 | 174 | 0.08083 | 0.125 | 0.08 | 261 | 0 | 0.364 | 1 | 1 | cs | TRUE
74 | LV_3005-3_1_4_line_74 |  | 62 | 128 | 0.086891 | 0.125 | 0.08 | 261 | 0 | 0.364 | 1 | 1 | cs | TRUE
75 | LV_3005-3_1_4_line_75 |  | 63 | 169 | 0.093131 | 0.125 | 0.08 | 261 | 0 | 0.364 | 1 | 1 | cs | TRUE
76 | LV_3005-3_1_4_line_76 |  | 64 | 170 | 0.022465 | 0.125 | 0.08 | 261 | 0 | 0.364 | 1 | 1 | cs | TRUE
77 | LV_3005-3_1_4_line_77 |  | 64 | 171 | 0.012669 | 0.125 | 0.08 | 261 | 0 | 0.364 | 1 | 1 | cs | TRUE
78 | LV_3005-3_1_4_line_78 |  | 65 | 156 | 0.070603 | 0.125 | 0.08 | 261 | 0 | 0.364 | 1 | 1 | cs | TRUE
79 | LV_3005-3_1_4_line_79 |  | 66 | 148 | 0.11623 | 0.125 | 0.08 | 261 | 0 | 0.364 | 1 | 2 | cs | TRUE
80 | LV_3005-3_1_4_line_80 |  | 67 | 68 | 0.10716 | 0.125 | 0.08 | 261 | 0 | 0.364 | 1 | 1 | cs | TRUE
81 | LV_3005-3_1_4_line_81 |  | 68 | 69 | 0.032003 | 0.125 | 0.08 | 261 | 0 | 0.364 | 1 | 1 | cs | TRUE
82 | LV_3005-3_1_4_line_82 |  | 68 | 70 | 0.056355 | 0.125 | 0.08 | 261 | 0 | 0.364 | 1 | 1 | cs | TRUE
83 | LV_3005-3_1_4_line_83 |  | 70 | 71 | 0.096518 | 0.125 | 0.08 | 261 | 0 | 0.364 | 1 | 1 | cs | TRUE
84 | LV_3005-3_1_4_line_84 |  | 71 | 72 | 0.057318 | 0.125 | 0.08 | 261 | 0 | 0.364 | 1 | 1 | cs | TRUE
85 | LV_3005-3_1_4_line_85 |  | 72 | 154 | 0.038657 | 0.125 | 0.08 | 261 | 0 | 0.364 | 1 | 1 | cs | TRUE
86 | LV_3005-3_1_4_line_86 |  | 73 | 74 | 0.18548 | 0.125 | 0.08 | 261 | 0 | 0.364 | 1 | 1 | cs | TRUE
87 | LV_3005-3_1_4_line_87 |  | 73 | 75 | 0.094253 | 0.125 | 0.08 | 261 | 0 | 0.364 | 1 | 1 | cs | TRUE
88 | LV_3005-3_1_4_line_88 |  | 74 | 87 | 0.16989 | 0.125 | 0.08 | 261 | 0 | 0.364 | 1 | 1 | cs | TRUE
89 | LV_3005-3_1_4_line_89 |  | 75 | 155 | 0.0053161 | 0.125 | 0.08 | 261 | 0 | 0.364 | 1 | 1 | cs | TRUE
90 | LV_3005-3_1_4_line_90 |  | 76 | 77 | 0.19364 | 0.125 | 0.08 | 261 | 0 | 0.364 | 1 | 1 | cs | TRUE
91 | LV_3005-3_1_4_line_91 |  | 77 | 78 | 0.023798 | 0.125 | 0.08 | 261 | 0 | 0.364 | 1 | 1 | cs | TRUE
92 | LV_3005-3_1_4_line_92 |  | 78 | 79 | 0.076521 | 0.125 | 0.08 | 261 | 0 | 0.364 | 1 | 1 | cs | TRUE
93 | LV_3005-3_1_4_line_93 |  | 79 | 80 | 0.025655 | 0.125 | 0.08 | 261 | 0 | 0.364 | 1 | 1 | cs | TRUE
94 | LV_3005-3_1_4_line_94 |  | 79 | 81 | 0.037139 | 0.125 | 0.08 | 261 | 0 | 0.364 | 1 | 1 | cs | TRUE
95 | LV_3005-3_1_4_line_95 |  | 80 | 85 | 0.13462 | 0.125 | 0.08 | 261 | 0 | 0.364 | 1 | 1 | cs | TRUE
96 | LV_3005-3_1_4_line_96 |  | 81 | 168 | 0.006127 | 0.125 | 0.08 | 261 | 0 | 0.364 | 1 | 1 | cs | TRUE
97 | LV_3005-3_1_4_line_97 |  | 82 | 83 | 0.0031316 | 0.125 | 0.08 | 261 | 0 | 0.364 | 1 | 1 | cs | TRUE
98 | LV_3005-3_1_4_line_98 |  | 82 | 84 | 0.10515 | 0.125 | 0.08 | 261 | 0 | 0.364 | 1 | 1 | cs | TRUE
99 | LV_3005-3_1_4_line_99 |  | 83 | 85 | 0.15174 | 0.125 | 0.08 | 261 | 0 | 0.364 | 1 | 1 | cs | TRUE
100 | LV_3005-3_1_4_line_100 |  | 84 | 89 | 0.0091055 | 0.125 | 0.08 | 261 | 0 | 0.364 | 1 | 1 | cs | TRUE
101 | LV_3005-3_1_4_line_101 |  | 85 | 90 | 0.092863 | 0.125 | 0.08 | 261 | 0 | 0.364 | 1 | 1 | cs | TRUE
102 | LV_3005-3_1_4_line_102 |  | 86 | 87 | 0.0045381 | 0.125 | 0.08 | 261 | 0 | 0.364 | 1 | 1 | cs | TRUE
103 | LV_3005-3_1_4_line_103 |  | 87 | 88 | 0.0081782 | 0.125 | 0.08 | 261 | 0 | 0.364 | 1 | 1 | cs | TRUE
104 | LV_3005-3_1_4_line_104 |  | 88 | 89 | 0.0097583 | 0.125 | 0.08 | 261 | 0 | 0.364 | 1 | 1 | cs | TRUE
105 | LV_3005-3_1_4_line_105 |  | 90 | 91 | 0.007202 | 0.125 | 0.08 | 261 | 0 | 0.364 | 1 | 1 | cs | TRUE
106 | LV_3005-3_1_4_line_106 |  | 90 | 92 | 0.047674 | 0.125 | 0.08 | 261 | 0 | 0.364 | 1 | 1 | cs | TRUE
107 | LV_3005-3_1_4_line_107 |  | 91 | 138 | 0.10044 | 0.125 | 0.08 | 261 | 0 | 0.364 | 1 | 1 | cs | TRUE
108 | LV_3005-3_1_4_line_108 |  | 92 | 152 | 0.017943 | 0.125 | 0.08 | 261 | 0 | 0.364 | 1 | 1 | cs | TRUE
109 | LV_3005-3_1_4_line_109 |  | 93 | 94 | 0.01951 | 0.125 | 0.08 | 261 | 0 | 0.364 | 1 | 1 | cs | TRUE
110 | LV_3005-3_1_4_line_110 |  | 93 | 95 | 0.014058 | 0.125 | 0.08 | 261 | 0 | 0.364 | 1 | 1 | cs | TRUE
111 | LV_3005-3_1_4_line_111 |  | 94 | 96 | 0.015747 | 0.125 | 0.08 | 261 | 0 | 0.364 | 1 | 1 | cs | TRUE
112 | LV_3005-3_1_4_line_112 |  | 94 | 97 | 0.13667 | 0.125 | 0.08 | 261 | 0 | 0.364 | 1 | 1 | cs | TRUE
113 | LV_3005-3_1_4_line_113 |  | 95 | 98 | 0.017692 | 0.125 | 0.08 | 261 | 0 | 0.364 | 1 | 1 | cs | TRUE
114 | LV_3005-3_1_4_line_114 |  | 96 | 99 | 0.019278 | 0.125 | 0.08 | 261 | 0 | 0.364 | 1 | 1 | cs | TRUE
115 | LV_3005-3_1_4_line_115 |  | 97 | 100 | 0.052846 | 0.125 | 0.08 | 261 | 0 | 0.364 | 1 | 1 | cs | TRUE
116 | LV_3005-3_1_4_line_116 |  | 98 | 101 | 0.020314 | 0.125 | 0.08 | 261 | 0 | 0.364 | 1 | 1 | cs | TRUE
117 | LV_3005-3_1_4_line_117 |  | 99 | 103 | 0.092689 | 0.125 | 0.08 | 261 | 0 | 0.364 | 1 | 1 | cs | TRUE
118 | LV_3005-3_1_4_line_118 |  | 104 | 105 | 0.060295 | 0.125 | 0.08 | 261 | 0 | 0.364 | 1 | 1 | cs | TRUE
119 | LV_3005-3_1_4_line_119 |  | 105 | 108 | 0.067812 | 0.125 | 0.08 | 261 | 0 | 0.364 | 1 | 1 | cs | TRUE
120 | LV_3005-3_1_4_line_120 |  | 106 | 107 | 0.011051 | 0.125 | 0.08 | 261 | 0 | 0.364 | 1 | 1 | cs | TRUE
121 | LV_3005-3_1_4_line_121 |  | 106 | 108 | 0.042554 | 0.125 | 0.08 | 261 | 0 | 0.364 | 1 | 1 | cs | TRUE
122 | LV_3005-3_1_4_line_122 |  | 107 | 109 | 0.1729 | 0.125 | 0.08 | 261 | 0 | 0.364 | 1 | 1 | cs | TRUE
123 | LV_3005-3_1_4_line_123 |  | 107 | 110 | 0.07955 | 0.125 | 0.08 | 261 | 0 | 0.364 | 1 | 1 | cs | TRUE
124 | LV_3005-3_1_4_line_124 |  | 109 | 131 | 0.096578 | 0.125 | 0.08 | 261 | 0 | 0.364 | 1 | 1 | cs | TRUE
125 | LV_3005-3_1_4_line_125 |  | 109 | 132 | 0.018859 | 0.125 | 0.08 | 261 | 0 | 0.364 | 1 | 1 | cs | TRUE
126 | LV_3005-3_1_4_line_126 |  | 110 | 133 | 0.0049712 | 0.125 | 0.08 | 261 | 0 | 0.364 | 1 | 1 | cs | TRUE
127 | LV_3005-3_1_4_line_127 |  | 111 | 112 | 0.014102 | 0.125 | 0.08 | 261 | 0 | 0.364 | 1 | 1 | cs | TRUE
128 | LV_3005-3_1_4_line_128 |  | 113 | 114 | 0.13787 | 0.125 | 0.08 | 261 | 0 | 0.364 | 1 | 1 | cs | TRUE
129 | LV_3005-3_1_4_line_129 |  | 114 | 115 | 0.099681 | 0.125 | 0.08 | 261 | 0 | 0.364 | 1 | 1 | cs | TRUE
130 | LV_3005-3_1_4_line_130 |  | 114 | 116 | 0.0017055 | 0.125 | 0.08 | 261 | 0 | 0.364 | 1 | 1 | cs | TRUE
131 | LV_3005-3_1_4_line_131 |  | 116 | 117 | 0.11716 | 0.125 | 0.08 | 261 | 0 | 0.364 | 1 | 1 | cs | TRUE
132 | LV_3005-3_1_4_line_132 |  | 117 | 150 | 0.03009 | 0.125 | 0.08 | 261 | 0 | 0.364 | 1 | 1 | cs | TRUE
133 | LV_3005-3_1_4_line_133 |  | 118 | 119 | 0.023364 | 0.125 | 0.08 | 261 | 0 | 0.364 | 1 | 1 | cs | TRUE
134 | LV_3005-3_1_4_line_134 |  | 118 | 120 | 0.024876 | 0.125 | 0.08 | 261 | 0 | 0.364 | 1 | 1 | cs | TRUE
135 | LV_3005-3_1_4_line_135 |  | 119 | 121 | 0.0036609 | 0.125 | 0.08 | 261 | 0 | 0.364 | 1 | 1 | cs | TRUE
136 | LV_3005-3_1_4_line_136 |  | 120 | 122 | 0.0075177 | 0.125 | 0.08 | 261 | 0 | 0.364 | 1 | 1 | cs | TRUE
137 | LV_3005-3_1_4_line_137 |  | 120 | 123 | 0.031161 | 0.125 | 0.08 | 261 | 0 | 0.364 | 1 | 1 | cs | TRUE
138 | LV_3005-3_1_4_line_138 |  | 122 | 124 | 0.024722 | 0.125 | 0.08 | 261 | 0 | 0.364 | 1 | 1 | cs | TRUE
139 | LV_3005-3_1_4_line_139 |  | 123 | 125 | 0.014754 | 0.125 | 0.08 | 261 | 0 | 0.364 | 1 | 1 | cs | TRUE
140 | LV_3005-3_1_4_line_140 |  | 123 | 126 | 0.042278 | 0.125 | 0.08 | 261 | 0 | 0.364 | 1 | 1 | cs | TRUE
141 | LV_3005-3_1_4_line_141 |  | 124 | 127 | 0.015182 | 0.125 | 0.08 | 261 | 0 | 0.364 | 1 | 2 | cs | TRUE
142 | LV_3005-3_1_4_line_142 |  | 126 | 128 | 0.018922 | 0.125 | 0.08 | 261 | 0 | 0.364 | 1 | 1 | cs | TRUE
143 | LV_3005-3_1_4_line_143 |  | 126 | 129 | 0.029472 | 0.125 | 0.08 | 261 | 0 | 0.364 | 1 | 1 | cs | TRUE
144 | LV_3005-3_1_4_line_144 |  | 127 | 141 | 0.0060128 | 0.125 | 0.08 | 261 | 0 | 0.364 | 1 | 2 | cs | TRUE
145 | LV_3005-3_1_4_line_145 |  | 129 | 166 | 0.0065195 | 0.125 | 0.08 | 261 | 0 | 0.364 | 1 | 1 | cs | TRUE
146 | LV_3005-3_1_4_line_146 |  | 129 | 164 | 0.021926 | 0.125 | 0.08 | 261 | 0 | 0.364 | 1 | 1 | cs | TRUE
147 | LV_3005-3_1_4_line_147 |  | 132 | 136 | 0.084525 | 0.125 | 0.08 | 261 | 0 | 0.364 | 1 | 1 | cs | TRUE
148 | LV_3005-3_1_4_line_148 |  | 132 | 134 | 0.13677 | 0.125 | 0.08 | 261 | 0 | 0.364 | 1 | 1 | cs | TRUE
149 | LV_3005-3_1_4_line_149 |  | 134 | 135 | 0.020704 | 0.125 | 0.08 | 261 | 0 | 0.364 | 1 | 1 | cs | TRUE
150 | LV_3005-3_1_4_line_150 |  | 136 | 137 | 0.011767 | 0.125 | 0.08 | 261 | 0 | 0.364 | 1 | 1 | cs | TRUE
151 | LV_3005-3_1_4_line_151 |  | 137 | 138 | 0.04662 | 0.125 | 0.08 | 261 | 0 | 0.364 | 1 | 1 | cs | TRUE
152 | LV_3005-3_1_4_line_152 |  | 139 | 140 | 0.019737 | 0.125 | 0.08 | 261 | 0 | 0.364 | 1 | 1 | cs | TRUE
153 | LV_3005-3_1_4_line_153 |  | 142 | 143 | 0.089737 | 0.125 | 0.08 | 261 | 0 | 0.364 | 1 | 2 | cs | TRUE
154 | LV_3005-3_1_4_line_154 |  | 143 | 144 | 0.016899 | 0.125 | 0.08 | 261 | 0 | 0.364 | 1 | 1 | cs | TRUE
155 | LV_3005-3_1_4_line_155 |  | 143 | 145 | 0.052279 | 0.125 | 0.08 | 261 | 0 | 0.364 | 1 | 2 | cs | TRUE
156 | LV_3005-3_1_4_line_156 |  | 144 | 146 | 0.0063851 | 0.125 | 0.08 | 261 | 0 | 0.364 | 1 | 1 | cs | TRUE
157 | LV_3005-3_1_4_line_157 |  | 145 | 147 | 0.16209 | 0.125 | 0.08 | 261 | 0 | 0.364 | 1 | 1 | cs | TRUE
158 | LV_3005-3_1_4_line_158 |  | 145 | 148 | 0.007 | 0.125 | 0.08 | 261 | 0 | 0.364 | 1 | 2 | cs | TRUE
159 | LV_3005-3_1_4_line_159 |  | 146 | 149 | 0.044951 | 0.125 | 0.08 | 261 | 0 | 0.364 | 1 | 1 | cs | TRUE
160 | LV_3005-3_1_4_line_160 |  | 148 | 151 | 0.029857 | 0.125 | 0.08 | 261 | 0 | 0.364 | 1 | 1 | cs | TRUE
161 | LV_3005-3_1_4_line_161 |  | 149 | 150 | 0.10927 | 0.125 | 0.08 | 261 | 0 | 0.364 | 1 | 1 | cs | TRUE
162 | LV_3005-3_1_4_line_162 |  | 150 | 153 | 0.030569 | 0.125 | 0.08 | 261 | 0 | 0.364 | 1 | 1 | cs | TRUE
163 | LV_3005-3_1_4_line_163 |  | 154 | 155 | 0.010405 | 0.125 | 0.08 | 261 | 0 | 0.364 | 1 | 1 | cs | TRUE
164 | LV_3005-3_1_4_line_164 |  | 156 | 157 | 0.024441 | 0.125 | 0.08 | 261 | 0 | 0.364 | 1 | 1 | cs | TRUE
165 | LV_3005-3_1_4_line_165 |  | 156 | 158 | 0.04087 | 0.125 | 0.08 | 261 | 0 | 0.364 | 1 | 1 | cs | TRUE
166 | LV_3005-3_1_4_line_166 |  | 158 | 162 | 0.02109 | 0.125 | 0.08 | 261 | 0 | 0.364 | 1 | 1 | cs | TRUE
167 | LV_3005-3_1_4_line_167 |  | 159 | 160 | 0.010193 | 0.125 | 0.08 | 261 | 0 | 0.364 | 1 | 1 | cs | TRUE
168 | LV_3005-3_1_4_line_168 |  | 160 | 161 | 0.014785 | 0.125 | 0.08 | 261 | 0 | 0.364 | 1 | 1 | cs | TRUE
169 | LV_3005-3_1_4_line_169 |  | 161 | 163 | 0.0071409 | 0.125 | 0.08 | 261 | 0 | 0.364 | 1 | 1 | cs | TRUE
170 | LV_3005-3_1_4_line_170 |  | 161 | 162 | 0.14393 | 0.125 | 0.08 | 261 | 0 | 0.364 | 1 | 1 | cs | TRUE
171 | LV_3005-3_1_4_line_171 |  | 164 | 165 | 0.0047149 | 0.125 | 0.08 | 261 | 0 | 0.364 | 1 | 1 | cs | TRUE
172 | LV_3005-3_1_4_line_172 |  | 166 | 167 | 0.020973 | 0.125 | 0.08 | 261 | 0 | 0.364 | 1 | 1 | cs | TRUE
173 | LV_3005-3_1_4_line_173 |  | 169 | 190 | 0.015449 | 0.125 | 0.08 | 261 | 0 | 0.364 | 1 | 1 | cs | TRUE
174 | LV_3005-3_1_4_line_174 |  | 171 | 191 | 0.026907 | 0.125 | 0.08 | 261 | 0 | 0.364 | 1 | 1 | cs | TRUE
175 | LV_3005-3_1_4_line_175 |  | 172 | 173 | 0.018131 | 0.125 | 0.08 | 261 | 0 | 0.364 | 1 | 1 | cs | TRUE
176 | LV_3005-3_1_4_line_176 |  | 175 | 176 | 0.075533 | 0.125 | 0.08 | 261 | 0 | 0.364 | 1 | 1 | cs | TRUE
177 | LV_3005-3_1_4_line_177 |  | 175 | 177 | 0.16454 | 0.125 | 0.08 | 261 | 0 | 0.364 | 1 | 1 | cs | TRUE
178 | LV_3005-3_1_4_line_178 |  | 176 | 178 | 0.035586 | 0.125 | 0.08 | 261 | 0 | 0.364 | 1 | 1 | cs | TRUE
179 | LV_3005-3_1_4_line_179 |  | 177 | 179 | 0.042039 | 0.125 | 0.08 | 261 | 0 | 0.364 | 1 | 1 | cs | TRUE
180 | LV_3005-3_1_4_line_180 |  | 178 | 180 | 0.046821 | 0.125 | 0.08 | 261 | 0 | 0.364 | 1 | 1 | cs | TRUE
181 | LV_3005-3_1_4_line_181 |  | 179 | 181 | 0.019784 | 0.125 | 0.08 | 261 | 0 | 0.364 | 1 | 1 | cs | TRUE
182 | LV_3005-3_1_4_line_182 |  | 179 | 182 | 0.01107 | 0.125 | 0.08 | 261 | 0 | 0.364 | 1 | 1 | cs | TRUE
183 | LV_3005-3_1_4_line_183 |  | 181 | 188 | 0.073058 | 0.125 | 0.08 | 261 | 0 | 0.364 | 1 | 1 | cs | TRUE
184 | LV_3005-3_1_4_line_184 |  | 183 | 184 | 0.0066699 | 0.125 | 0.08 | 261 | 0 | 0.364 | 1 | 1 | cs | TRUE
185 | LV_3005-3_1_4_line_185 |  | 184 | 185 | 0.099302 | 0.125 | 0.08 | 261 | 0 | 0.364 | 1 | 1 | cs | TRUE
186 | LV_3005-3_1_4_line_186 |  | 184 | 186 | 0.0073672 | 0.125 | 0.08 | 261 | 0 | 0.364 | 1 | 1 | cs | TRUE
187 | LV_3005-3_1_4_line_187 |  | 185 | 187 | 0.013873 | 0.125 | 0.08 | 261 | 0 | 0.364 | 1 | 1 | cs | TRUE
188 | LV_3005-3_1_4_line_188 |  | 186 | 188 | 0.0097779 | 0.125 | 0.08 | 261 | 0 | 0.364 | 1 | 1 | cs | TRUE
189 | LV_3005-3_1_4_line_189 |  | 188 | 189 | 0.004755 | 0.125 | 0.08 | 261 | 0 | 0.364 | 1 | 1 | cs | TRUE
190 | LV_3005-3_1_4_line_190 |  | 189 | 190 | 0.01527 | 0.125 | 0.08 | 261 | 0 | 0.364 | 1 | 1 | cs | TRUE

## trafo
| name | std_type | hv_bus | lv_bus | sn_mva | vn_hv_kv | vn_lv_kv | vk_percent | vkr_percent | pfe_kw | i0_percent | shift_degree | tap_side | tap_neutral | tap_min | tap_max | tap_step_percent | tap_step_degree | tap_pos | tap_phase_shifter | parallel | df | in_service
0 | LV_3005-3_1_4_trafo_96 | 0.63 MVA 20/0.4 kV | 192 | 21 | 0.63 | 20 | 0.4 | 6 | 1.206 | 1.65 | 0.2619 | 150 | hv | 0 | -2 | 2 | 2.5 | 0 | 0 | FALSE | 1 | 1 | TRUE

## line_geodata
| x0 | y0 | x1 | y1 | x2 | y2 | x3 | y3 | x4 | y4 | x5 | y5 | x6 | y6 | x7 | y7 | x8 | y8 | x9 | y9 | x10 | y10 | x11 | y11
0 | 2743780.1604 | 1249914.5589 | 2743640.8619 | 1249804.2514
1 | 2743780.3295 | 1249916.9544 | 2743780.1604 | 1249914.5589 | 2743780.1604 | 1249914.5589
2 | 2743394.0569 | 1249874.8244 | 2743415.5676 | 1249852.1124 | 2743438.4677 | 1249810.0939 | 2743445.2441 | 1249793.2199 | 2743455.8386 | 1249766.8405 | 2743461.8636 | 1249746.6897 | 2743464.035 | 1249725.0731
3 | 2743394.0569 | 1249874.8244 | 2743373.0627 | 1249861.5228
4 | 2743394.0569 | 1249874.8244 | 2743404.554 | 1249882.0851 | 2743412.7679 | 1249883.843
5 | 2743655.0416 | 1250790.6586 | 2743657.9238 | 1250777.5489 | 2743659.4526 | 1250774.3486
6 | 2743661.5168 | 1250770.0274 | 2743659.4526 | 1250774.3486
7 | 2743655.0416 | 1250790.6586 | 2743653.1553 | 1250799.2385
8 | 2743663.0669 | 1250766.7827 | 2743661.5168 | 1250770.0274
9 | 2743650.5283 | 1250811.1874 | 2743653.1553 | 1250799.2385
10 | 2743672.2387 | 1250747.583 | 2743663.0669 | 1250766.7827
11 | 2743650.5283 | 1250811.1874 | 2743648.056 | 1250822.4328
12 | 2743672.2387 | 1250747.583 | 2743672.8526 | 1250746.298
13 | 2743600.5517 | 1250938.7432 | 2743613.8922 | 1250917.7356 | 2743641.5994 | 1250851.8007 | 2743648.056 | 1250822.4328
14 | 2743675.7915 | 1250740.1459 | 2743672.8526 | 1250746.298
15 | 2743104.1426 | 1250445.3429 | 2743104.688 | 1250445.7428 | 2743114.0301 | 1250449.2049 | 2743120.0528 | 1250450.3749
16 | 2743138.2538 | 1250454.0384 | 2743125.0806 | 1250451.3516 | 2743120.0528 | 1250450.3749
17 | 2743206.6532 | 1250462.7549 | 2743202.6586 | 1250463.6592 | 2743193.208 | 1250464.6874 | 2743183.785 | 1250463.3251 | 2743138.2538 | 1250454.0384
18 | 2743206.6532 | 1250462.7549 | 2743214.4566 | 1250461.1308 | 2743225.3113 | 1250458.5684 | 2743242.7256 | 1250453.3511 | 2743254.715 | 1250450.8919
19 | 2743429.4504 | 1250502.6241 | 2743254.715 | 1250450.8919
20 | 2743238.557 | 1250405.8725 | 2743253.9593 | 1250435.1277 | 2743254.4696 | 1250439.9446 | 2743257.1157 | 1250447.3266 | 2743255.0447 | 1250450.8242 | 2743254.715 | 1250450.8919
21 | 2743238.557 | 1250405.8725 | 2743271.4719 | 1250369.8642
22 | 2743304.1637 | 1250310.5358 | 2743295.1447 | 1250330.859 | 2743286.7201 | 1250349.0947 | 2743276.3622 | 1250364.5143 | 2743271.4719 | 1250369.8642
23 | 2743429.4504 | 1250502.6241 | 2743433.7914 | 1250503.875
24 | 2743539.0628 | 1250710.6409 | 2743523.4749 | 1250704.0906
25 | 2743505.2114 | 1250699.222 | 2743510.5797 | 1250698.6718 | 2743523.4749 | 1250704.0906
26 | 2743552.8783 | 1250716.4464 | 2743539.0628 | 1250710.6409
27 | 2743473.1932 | 1250702.5036 | 2743505.2114 | 1250699.222
28 | 2743569.4773 | 1250723.4215 | 2743552.8783 | 1250716.4464
29 | 2743473.1932 | 1250702.5036 | 2743461.4364 | 1250698.6709 | 2743455.936 | 1250695.6461 | 2743448.1457 | 1250693.6223 | 2743443.1117 | 1250698.2883
30 | 2743473.1932 | 1250702.5036 | 2743469.7274 | 1250692.8106 | 2743469.077 | 1250688.769
31 | 2743473.1932 | 1250702.5036 | 2743485.3651 | 1250730.3466 | 2743485.5845 | 1250732.1501
32 | 2743569.4773 | 1250723.4215 | 2743579.3864 | 1250724.2788
33 | 2743569.4773 | 1250723.4215 | 2743568.5179 | 1250735.5108
34 | 2743426.6464 | 1250722.1888 | 2743429.1196 | 1250716.4499 | 2743439.4696 | 1250701.6643 | 2743443.1117 | 1250698.2883
35 | 2743475.8295 | 1250652.7978 | 2743472.4779 | 1250658.4672 | 2743469.1568 | 1250672.411 | 2743468.0798 | 1250682.5722 | 2743469.077 | 1250688.769
36 | 2743579.3864 | 1250724.2788 | 2743597.8783 | 1250725.8786
37 | 2743566.7994 | 1250757.1673 | 2743568.5179 | 1250735.5108
38 | 2743425.1826 | 1250725.5854 | 2743426.6464 | 1250722.1888
39 | 2743475.8295 | 1250652.7978 | 2743483.7631 | 1250639.378 | 2743490.5954 | 1250629.0558
40 | 2743787.3342 | 1249953.525 | 2743785.6981 | 1249945.311 | 2743780.8967 | 1249924.9866 | 2743780.3295 | 1249916.9544
41 | 2743808.2022 | 1249936.8045 | 2743801.7922 | 1249943.8445 | 2743793.674 | 1249950.932 | 2743787.3342 | 1249953.525
42 | 2743787.3342 | 1249953.525 | 2743786.8536 | 1249960.5644 | 2743783.8675 | 1249968.4438 | 2743781.1228 | 1249973.849 | 2743747.9145 | 1250019.4418 | 2743719.4837 | 1250066.6143
43 | 2743714.3876 | 1250075.0698 | 2743719.4837 | 1250066.6143
44 | 2743719.4837 | 1250066.6143 | 2743651.3636 | 1249997.5472
45 | 2743887.4881 | 1250202.3998 | 2743895.4062 | 1250202.559 | 2743901.3599 | 1250203.4154 | 2743907.6569 | 1250207.9374
46 | 2743910.8174 | 1250210.207 | 2743907.6569 | 1250207.9374
47 | 2743887.4881 | 1250202.3998 | 2743871.5125 | 1250202.0785
48 | 2743861.9292 | 1250199.8438 | 2743867.4984 | 1250200.6686 | 2743871.5125 | 1250202.0785
49 | 2743861.9292 | 1250199.8438 | 2743865.4699 | 1250188.0965 | 2743865.5014 | 1250170.325 | 2743860.7569 | 1250140.215 | 2743859.4671 | 1250126.1482
50 | 2743861.9292 | 1250199.8438 | 2743855.5077 | 1250199.8991
51 | 2743855.5856 | 1250117.1011 | 2743854.9646 | 1250125.872 | 2743859.4671 | 1250126.1482
52 | 2743859.4671 | 1250126.1482 | 2743871.1794 | 1250126.8777 | 2743878.5128 | 1250125.0428 | 2743883.2635 | 1250121.3213 | 2743886.0452 | 1250115.3277 | 2743886.1411 | 1250114.7396
53 | 2743855.5077 | 1250199.8991 | 2743855.3549 | 1250214.587 | 2743855.905 | 1250217.1249 | 2743858.5444 | 1250221.026 | 2743862.4089 | 1250224.5564 | 2743883.6609 | 1250233.6586 | 2743887.8446 | 1250236.485 | 2743896.4073 | 1250252.403
54 | 2743851.5752 | 1250256.6903 | 2743848.772 | 1250241.4969 | 2743848.3425 | 1250237.1046 | 2743848.0904 | 1250223.2299 | 2743849.5244 | 1250199.9539 | 2743855.5077 | 1250199.8991
55 | 2743600.5517 | 1250938.7432 | 2743600.5517 | 1250938.7432 | 2743585.1823 | 1250958.089 | 2743585.1823 | 1250958.089
56 | 2743550.9554 | 1250991.1464 | 2743585.1823 | 1250958.089
57 | 2743550.9554 | 1250991.1464 | 2743542.2523 | 1251034.265 | 2743541.1588 | 1251038.6883
58 | 2743550.9554 | 1250991.1464 | 2743533.1694 | 1250996.7748
59 | 2743550.9554 | 1250991.1464 | 2743551.3771 | 1250929.2096 | 2743546.1525 | 1250892.0815 | 2743537.7627 | 1250873.226
60 | 2743517.7198 | 1251110.9705 | 2743522.5429 | 1251095.5897 | 2743533.0336 | 1251071.5545 | 2743541.1588 | 1251038.6883
61 | 2743487.4426 | 1251022.9493 | 2743491.93 | 1251016.9634 | 2743501.935 | 1251007.9862 | 2743521.7391 | 1251000.3919 | 2743533.1694 | 1250996.7748
62 | 2743850.4607 | 1250426.5834 | 2743849.9572 | 1250429.313 | 2743846.7705 | 1250435.5082 | 2743840.2765 | 1250435.4505 | 2743826.6505 | 1250430.8508
63 | 2743791.7752 | 1250420.4262 | 2743811.5923 | 1250425.7676 | 2743826.6505 | 1250430.8508
64 | 2743798.1115 | 1250400.539 | 2743791.7752 | 1250420.4262
65 | 2743791.7752 | 1250420.4262 | 2743787.4259 | 1250434.0668 | 2743769.4069 | 1250490.605
66 | 2743798.1115 | 1250400.539 | 2743842.1431 | 1250262.8449 | 2743851.5752 | 1250256.6903
67 | 2743798.1115 | 1250400.539 | 2743808.3656 | 1250403.4461 | 2743818.5516 | 1250405.3331
68 | 2743769.4069 | 1250490.605 | 2743791.007 | 1250498.7144 | 2743829.4105 | 1250509.979
69 | 2743769.4069 | 1250490.605 | 2743754.7981 | 1250536.4159
70 | 2743851.5752 | 1250256.6903 | 2743860.3024 | 1250276.4428 | 2743871.2724 | 1250292.7911 | 2743886.3268 | 1250308.8939 | 2743903.4354 | 1250320.3422 | 2743921.8496 | 1250328.408 | 2743939.833 | 1250333.0652
71 | 2743754.7981 | 1250536.4159 | 2743745.3907 | 1250537.8446 | 2743728.9512 | 1250543.6513 | 2743728.4596 | 1250543.6154
72 | 2743744.7176 | 1250593.5695 | 2743752.6296 | 1250563.2106 | 2743754.7981 | 1250536.4159
73 | 2743744.7176 | 1250593.5695 | 2743746.6712 | 1250596.7865 | 2743748.9267 | 1250609.3419 | 2743751.4105 | 1250622.4478 | 2743762.0595 | 1250628.3561 | 2743785.6456 | 1250634.9011 | 2743800.0715 | 1250633.939
74 | 2743744.7176 | 1250593.5695 | 2743725.518 | 1250647.7547 | 2743713.8432 | 1250674.7426
75 | 2743528.2872 | 1251203.2025 | 2743524.9664 | 1251183.7757 | 2743516.7973 | 1251113.9122 | 2743517.7198 | 1251110.9705
76 | 2743465.1563 | 1251021.4083 | 2743470.9445 | 1251022.5161 | 2743476.7391 | 1251023.6686 | 2743480.9048 | 1251023.4804 | 2743487.4426 | 1251022.9493
77 | 2743487.4426 | 1251022.9493 | 2743485.759 | 1251026.0448 | 2743481.6736 | 1251034.2268
78 | 2743425.1826 | 1250725.5854 | 2743400.0496 | 1250732.0833 | 2743381.1578 | 1250732.8492 | 2743355.9375 | 1250738.9003
79 | 2743526.3193 | 1250520.7416 | 2743522.3486 | 1250550.5735 | 2743517.6523 | 1250581.055 | 2743508.1283 | 1250602.5668 | 2743490.5954 | 1250629.0558
80 | 2743279.0805 | 1250290.5663 | 2743285.0288 | 1250287.8965 | 2743287.5837 | 1250287.8137 | 2743310.6933 | 1250292.588 | 2743328.21 | 1250292.2112 | 2743346.9536 | 1250292.0088 | 2743350.7932 | 1250290.022 | 2743354.6404 | 1250288.0354 | 2743366.9269 | 1250276.5774 | 2743373.1317 | 1250265.4139
81 | 2743279.0805 | 1250290.5663 | 2743304.1637 | 1250310.5358
82 | 2743279.0805 | 1250290.5663 | 2743251.1454 | 1250283.5734 | 2743224.295 | 1250276.6959
83 | 2743224.295 | 1250276.6959 | 2743216.6924 | 1250289.3685 | 2743207.4339 | 1250303.6804 | 2743191.6031 | 1250321.4812 | 2743176.6173 | 1250338.0792 | 2743167.6141 | 1250354.2521
84 | 2743137.4778 | 1250391.9455 | 2743141.4565 | 1250393.1704 | 2743149.433 | 1250394.075 | 2743152.6147 | 1250392.428 | 2743157.5061 | 1250382.8595 | 2743158.7616 | 1250372.7915 | 2743160.3126 | 1250367.3683 | 2743167.6141 | 1250354.2521
85 | 2743137.4778 | 1250391.9455 | 2743132.9099 | 1250390.5393 | 2743121.1463 | 1250382.5811 | 2743115.985 | 1250378.3191 | 2743114.4355 | 1250375.2455 | 2743114.9089 | 1250372.5322 | 2743118.7348 | 1250366.9287
86 | 2743111.7618 | 1250263.988 | 2742929.8308 | 1250227.8643
87 | 2743111.7618 | 1250263.988 | 2743111.5964 | 1250270.8348 | 2743115.8717 | 1250279.8799 | 2743120.0038 | 1250290.4784 | 2743120.7391 | 1250298.4926 | 2743119.3023 | 1250317.9428 | 2743119.2986 | 1250331.5332 | 2743119.7779 | 1250341.0759 | 2743118.0127 | 1250344.7367 | 2743114.8267 | 1250350.6208 | 2743114.1497 | 1250353.6295 | 2743114.395 | 1250355.0977
88 | 2742871.36 | 1250068.35 | 2742929.8308 | 1250227.8643
89 | 2743114.395 | 1250355.0977 | 2743114.506 | 1250355.7623 | 2743118.0322 | 1250358.7818
90 | 2742954.2345 | 1249784.6948 | 2742871.5428 | 1249609.5986
91 | 2742969.4925 | 1249802.9573 | 2742954.2345 | 1249784.6948
92 | 2743033.5934 | 1249837.903 | 2743022.82 | 1249839.2443 | 2743011.4833 | 1249837.3245 | 2743001.4124 | 1249830.5308 | 2742969.4925 | 1249802.9573
93 | 2743033.5934 | 1249837.903 | 2743058.1063 | 1249845.4721
94 | 2743033.5934 | 1249837.903 | 2743028.0608 | 1249825.2243 | 2743017.0466 | 1249809.0101 | 2743014.1421 | 1249806.7105
95 | 2743129.0857 | 1249953.4716 | 2743126.3628 | 1249948.6235 | 2743115.6332 | 1249925.3427 | 2743103.7969 | 1249894.4058 | 2743096.4968 | 1249876.4239 | 2743094.7116 | 1249872.466 | 2743084.2839 | 1249859.5021 | 2743072.474 | 1249851.2204 | 2743061.844 | 1249846.6262 | 2743058.1063 | 1249845.4721
96 | 2743009.3384 | 1249802.9073 | 2743014.1421 | 1249806.7105
97 | 2742998.9269 | 1250029.0875 | 2742995.9528 | 1250030.068
98 | 2742995.9528 | 1250030.068 | 2742893.2232 | 1250052.5178
99 | 2743129.0857 | 1249953.4716 | 2743121.1993 | 1249956.9399 | 2743115.7487 | 1249960.2559 | 2743109.8797 | 1249965.5747 | 2743070.6236 | 1249995.6551 | 2743023.1867 | 1250021.0896 | 2742998.9269 | 1250029.0875
100 | 2742893.2232 | 1250052.5178 | 2742886.1086 | 1250058.2004
101 | 2743151.411 | 1250043.239 | 2743143.9898 | 1250024.3421 | 2743138.5869 | 1250003.1919 | 2743132.9412 | 1249965.5204 | 2743129.0857 | 1249953.4716
102 | 2742871.36 | 1250068.35 | 2742866.8405 | 1250067.9395
103 | 2742871.36 | 1250068.35 | 2742878.328 | 1250064.0686
104 | 2742878.328 | 1250064.0686 | 2742880.2075 | 1250062.9138 | 2742886.1086 | 1250058.2004
105 | 2743151.411 | 1250043.239 | 2743158.3989 | 1250045.0651
106 | 2743151.411 | 1250043.239 | 2743146.0988 | 1250048.6491 | 2743114.9833 | 1250073.9318
107 | 2743158.3989 | 1250045.0651 | 2743152.4431 | 1250018.0404 | 2743153.3572 | 1250006.1625 | 2743157.8798 | 1249989.9899 | 2743162.4024 | 1249973.8174 | 2743167.6388 | 1249956.2385 | 2743173.4592 | 1249949.4707
108 | 2743103.3032 | 1250087.3742 | 2743110.3038 | 1250077.7342 | 2743114.9833 | 1250073.9318
109 | 2743858.2467 | 1250082.1774 | 2743863.6473 | 1250082.4865 | 2743877.6574 | 1250080.8898
110 | 2743891.6098 | 1250081.2197 | 2743883.7567 | 1250080.1947 | 2743877.6574 | 1250080.8898
111 | 2743858.2467 | 1250082.1774 | 2743857.0503 | 1250097.8793
112 | 2743888.3513 | 1249949.2279 | 2743878.7786 | 1249980.1134 | 2743867.6223 | 1250020.2246 | 2743860.8407 | 1250057.1724 | 2743858.2467 | 1250082.1774
113 | 2743891.6098 | 1250081.2197 | 2743908.8745 | 1250083.4742 | 2743909.1537 | 1250083.5044
114 | 2743855.5856 | 1250117.1011 | 2743857.0503 | 1250097.8793
115 | 2743888.3513 | 1249949.2279 | 2743898.272 | 1249941.328 | 2743919.7328 | 1249912.3552 | 2743922.829 | 1249909.6534
116 | 2743929.3503 | 1250085.6846 | 2743909.1537 | 1250083.5044
117 | 2743855.5856 | 1250117.1011 | 2743849.4013 | 1250117.3401 | 2743845.0936 | 1250120.5497 | 2743843.7353 | 1250129.514 | 2743841.3775 | 1250135.1621 | 2743838.7132 | 1250140.0576 | 2743833.1448 | 1250143.548 | 2743816.8592 | 1250150.1256 | 2743811.19 | 1250153.7248 | 2743808.4573 | 1250157.7067 | 2743797.8223 | 1250180.1141
118 | 2743161.347 | 1249662.5233 | 2743121.4375 | 1249617.3264
119 | 2743161.347 | 1249662.5233 | 2743168.2845 | 1249668.9524 | 2743177.0266 | 1249676.0368 | 2743187.1784 | 1249683.5446 | 2743194.233 | 1249685.1276 | 2743201.6273 | 1249686.4075 | 2743207.5251 | 1249685.538 | 2743214.5224 | 1249681.0584 | 2743218.2362 | 1249677.0412
120 | 2743255.0277 | 1249656.5921 | 2743264.5364 | 1249662.2717
121 | 2743255.0277 | 1249656.5921 | 2743243.12 | 1249662.9659 | 2743232.8499 | 1249668.7787 | 2743227.3453 | 1249670.2582 | 2743222.085 | 1249672.878 | 2743218.2362 | 1249677.0412
122 | 2743264.5364 | 1249662.2717 | 2743280.6717 | 1249784.6315 | 2743283.5679 | 1249828.5203 | 2743283.8206 | 1249833.9982
123 | 2743264.5364 | 1249662.2717 | 2743301.8973 | 1249718.7609 | 2743308.3888 | 1249724.8791 | 2743311.0791 | 1249725.9692
124 | 2743283.8206 | 1249833.9982 | 2743316.8675 | 1249833.3521 | 2743336.8409 | 1249838.5733 | 2743373.0627 | 1249861.5228
125 | 2743283.8206 | 1249833.9982 | 2743277.3416 | 1249851.7138
126 | 2743311.0791 | 1249725.9692 | 2743312.5628 | 1249726.5705 | 2743315.9138 | 1249726.9303
127 | 2743641.135 | 1250006.5595 | 2743646.5199 | 1249999.4983 | 2743651.3636 | 1249997.5472
128 | 2743685.7424 | 1250208.4448 | 2743688.7816 | 1250198.9874 | 2743692.3447 | 1250181.3239 | 2743696.8445 | 1250129.7291 | 2743701.1025 | 1250101.4836 | 2743714.3876 | 1250075.0698
129 | 2743648.3688 | 1250132.5233 | 2743656.7879 | 1250151.9345 | 2743663.0899 | 1250167.3906 | 2743670.2337 | 1250182.0775 | 2743671.4749 | 1250187.8908 | 2743671.425 | 1250195.8637 | 2743669.4703 | 1250205.1362 | 2743670.3322 | 1250211.0181 | 2743677.1798 | 1250212.074 | 2743685.7424 | 1250208.4448
130 | 2743685.7424 | 1250208.4448 | 2743685.16 | 1250210.0479
131 | 2743622.1349 | 1250305.75 | 2743624.1387 | 1250299.7373 | 2743627.9 | 1250293.5115 | 2743635.6184 | 1250283.8895 | 2743651.2831 | 1250270.8125 | 2743662.4547 | 1250260.1955 | 2743672.2423 | 1250245.608 | 2743685.16 | 1250210.0479
132 | 2743603.7176 | 1250329.5594 | 2743608.1115 | 1250323.7159 | 2743617.3271 | 1250311.2164 | 2743622.1349 | 1250305.75
133 | 2743640.9852 | 1250753.1902 | 2743630.4058 | 1250774.0219
134 | 2743651.1131 | 1250730.484 | 2743644.309 | 1250746.6454 | 2743640.9852 | 1250753.1902
135 | 2743628.7481 | 1250777.2859 | 2743630.4058 | 1250774.0219
136 | 2743651.1131 | 1250730.484 | 2743643.6234 | 1250729.8361
137 | 2743682.1512 | 1250726.833 | 2743651.1131 | 1250730.484
138 | 2743618.9938 | 1250727.7053 | 2743643.6234 | 1250729.8361
139 | 2743682.1512 | 1250726.833 | 2743675.7915 | 1250740.1459
140 | 2743706.3307 | 1250692.1089 | 2743682.1512 | 1250726.833
141 | 2743618.9938 | 1250727.7053 | 2743603.8687 | 1250726.3968
142 | 2743706.3307 | 1250692.1089 | 2743713.8432 | 1250674.7426
143 | 2743681.5318 | 1250676.1037 | 2743689.2941 | 1250680.5294 | 2743706.3307 | 1250692.1089
144 | 2743603.8687 | 1250726.3968 | 2743597.8783 | 1250725.8786
145 | 2743681.5318 | 1250676.1037 | 2743684.4013 | 1250670.2496
146 | 2743681.5318 | 1250676.1037 | 2743671.4002 | 1250695.5487
147 | 2743277.3416 | 1249851.7138 | 2743256.2044 | 1249872.7448 | 2743214.4281 | 1249907.3454 | 2743214.0897 | 1249907.6611
148 | 2743277.3416 | 1249851.7138 | 2743279.1345 | 1249860.3429 | 2743276.2015 | 1249887.5975 | 2743249.768 | 1249965.5204 | 2743259.8023 | 1249973.804 | 2743263.6498 | 1249977.3709
149 | 2743278.8327 | 1249991.4471 | 2743263.6498 | 1249977.3709
150 | 2743205.4863 | 1249915.689 | 2743214.0897 | 1249907.6611
151 | 2743173.4592 | 1249949.4707 | 2743190.4258 | 1249929.742 | 2743205.4863 | 1249915.689
152 | 2743577.2922 | 1250773.1415 | 2743573.2183 | 1250770.0337 | 2743566.6823 | 1250758.6424 | 2743566.7994 | 1250757.1673
153 | 2743512.5861 | 1250467.5592 | 2743498.8937 | 1250473.4554 | 2743461.6825 | 1250500.2353 | 2743449.3518 | 1250505.1081 | 2743437.8357 | 1250505.0404 | 2743433.7914 | 1250503.875
154 | 2743512.5861 | 1250467.5592 | 2743527.5265 | 1250459.6617
155 | 2743528.1297 | 1250513.9791 | 2743528.7432 | 1250491.4729 | 2743527.1375 | 1250484.1827 | 2743522.454 | 1250476.4287 | 2743512.5861 | 1250467.5592
156 | 2743527.5265 | 1250459.6617 | 2743533.1715 | 1250456.6777
157 | 2743665.8044 | 1250431.5707 | 2743626.4511 | 1250449.7785 | 2743596.1486 | 1250461.344 | 2743541.028 | 1250498.4658 | 2743528.1297 | 1250513.9791
158 | 2743526.3193 | 1250520.7416 | 2743528.1297 | 1250513.9791
159 | 2743567.4362 | 1250427.8948 | 2743539.7844 | 1250453.1821 | 2743533.1715 | 1250456.6777
160 | 2743526.3193 | 1250520.7416 | 2743498.9426 | 1250532.8345
161 | 2743567.4362 | 1250427.8948 | 2743590.4893 | 1250391.6749 | 2743603.2149 | 1250374.5783 | 2743603.7176 | 1250329.5594
162 | 2743603.7176 | 1250329.5594 | 2743600.1073 | 1250332.052 | 2743597.412 | 1250334.8115 | 2743595.0655 | 1250343.7408 | 2743593.5979 | 1250350.0668 | 2743589.7748 | 1250355.4444
163 | 2743118.0322 | 1250358.7818 | 2743121.0547 | 1250361.3701 | 2743121.4156 | 1250363.0026 | 2743118.7348 | 1250366.9287
164 | 2743332.073 | 1250744.4839 | 2743355.9375 | 1250738.9003
165 | 2743355.9375 | 1250738.9003 | 2743351.5033 | 1250747.6791 | 2743344.001 | 1250762.4559 | 2743337.6045 | 1250775.4274
166 | 2743321.1504 | 1250784.8132 | 2743327.2138 | 1250785.4826 | 2743332.7241 | 1250782.7912 | 2743336.6466 | 1250777.3698 | 2743337.6045 | 1250775.4274
167 | 2743183.1079 | 1250742.1254 | 2743173.5238 | 1250738.655
168 | 2743183.1079 | 1250742.1254 | 2743180.012 | 1250756.5823
169 | 2743178.7727 | 1250763.6129 | 2743179.5918 | 1250758.5448 | 2743180.012 | 1250756.5823
170 | 2743321.1504 | 1250784.8132 | 2743180.012 | 1250756.5823
171 | 2743671.4002 | 1250695.5487 | 2743669.2216 | 1250699.73
172 | 2743693.632 | 1250651.4177 | 2743684.4013 | 1250670.2496
173 | 2743528.2872 | 1251203.2025 | 2743530.8903 | 1251218.4307
174 | 2743466.5638 | 1251056.1973 | 2743471.0649 | 1251048.0875 | 2743478.8457 | 1251039.8904 | 2743481.6736 | 1251034.2268
175 | 2743430.8237 | 1249883.0661 | 2743414.398 | 1249884.1919 | 2743412.7679 | 1249883.843
176 | 2743327.7293 | 1251035.2961 | 2743331.3998 | 1251028.1115 | 2743339.6419 | 1251000.8519 | 2743345.3991 | 1250974.2328 | 2743349.9781 | 1250963.4093
177 | 2743327.7293 | 1251035.2961 | 2743358.2231 | 1251062.1589 | 2743432.1373 | 1251152.7213 | 2743436.3248 | 1251158.3323
178 | 2743359.638 | 1250929.1794 | 2743350.8622 | 1250961.3195 | 2743349.9781 | 1250963.4093
179 | 2743457.5469 | 1251194.2642 | 2743455.2417 | 1251190.9164 | 2743451.5887 | 1251186.1568 | 2743447.0409 | 1251174.0687 | 2743442.3482 | 1251166.4035 | 2743436.3248 | 1251158.3323
180 | 2743317.4577 | 1250941.4263 | 2743329.3861 | 1250944.7067 | 2743338.4286 | 1250943.035 | 2743348.4627 | 1250937.2167 | 2743359.638 | 1250929.1794
181 | 2743457.5469 | 1251194.2642 | 2743468.0607 | 1251211.0234
182 | 2743457.5469 | 1251194.2642 | 2743468.534 | 1251192.9143
183 | 2743534.6069 | 1251238.1047 | 2743525.257 | 1251238.1449 | 2743503.0978 | 1251227.9654 | 2743478.634 | 1251219.0869 | 2743468.0607 | 1251211.0234
184 | 2743535.9445 | 1251255.1976 | 2743529.3121 | 1251255.9043
185 | 2743535.9445 | 1251255.1976 | 2743536.6206 | 1251262.8211 | 2743535.9287 | 1251301.9523 | 2743530.9847 | 1251335.4974 | 2743525.1272 | 1251353.1499
186 | 2743535.9445 | 1251255.1976 | 2743535.3698 | 1251247.8528
187 | 2743525.1272 | 1251353.1499 | 2743522.6259 | 1251352.2885 | 2743511.4379 | 1251351.3489
188 | 2743534.6069 | 1251238.1047 | 2743535.3698 | 1251247.8528
189 | 2743534.6069 | 1251238.1047 | 2743533.6491 | 1251233.4472
190 | 2743533.6491 | 1251233.4472 | 2743532.5128 | 1251227.9222 | 2743530.8903 | 1251218.4307

## bus_geodata
| x | y | coords
0 | 2743640.8619 | 1249804.2514
1 | 2743780.1604 | 1249914.5589
2 | 2743464.035 | 1249725.0731
3 | 2743394.0569 | 1249874.8244
4 | 2743659.4526 | 1250774.3486
5 | 2743655.0416 | 1250790.6586
6 | 2743661.5168 | 1250770.0275
7 | 2743653.1553 | 1250799.2385
8 | 2743663.0669 | 1250766.7827
9 | 2743650.5283 | 1250811.1874
10 | 2743672.2387 | 1250747.583
11 | 2743648.056 | 1250822.4328
12 | 2743672.8526 | 1250746.298
13 | 2743120.0528 | 1250450.3749
14 | 2743104.1426 | 1250445.3429
15 | 2743138.2538 | 1250454.0384
16 | 2743206.6532 | 1250462.7549
17 | 2743254.715 | 1250450.8919
18 | 2743238.557 | 1250405.8725
19 | 2743271.4719 | 1250369.8642
20 | 2743429.4504 | 1250502.6241
21 | 2743523.4749 | 1250704.0906
22 | 2743539.0628 | 1250710.6409
23 | 2743505.2114 | 1250699.222
24 | 2743552.8783 | 1250716.4464
25 | 2743473.1932 | 1250702.5036
26 | 2743569.4773 | 1250723.4215
27 | 2743443.1117 | 1250698.2883
28 | 2743469.077 | 1250688.769
29 | 2743485.5845 | 1250732.1501
30 | 2743579.3864 | 1250724.2788
31 | 2743568.5179 | 1250735.5108
32 | 2743426.6464 | 1250722.1888
33 | 2743475.8295 | 1250652.7978
34 | 2743780.3295 | 1249916.9544
35 | 2743787.3342 | 1249953.525
36 | 2743808.2022 | 1249936.8045
37 | 2743719.4837 | 1250066.6143
38 | 2743907.6569 | 1250207.9374
39 | 2743887.4881 | 1250202.3998
40 | 2743910.8174 | 1250210.207
41 | 2743871.5125 | 1250202.0785
42 | 2743861.9292 | 1250199.8438
43 | 2743859.4671 | 1250126.1482
44 | 2743855.5077 | 1250199.8991
45 | 2743600.5517 | 1250938.7432
46 | 2743585.1823 | 1250958.089
47 | 2743550.9554 | 1250991.1464
48 | 2743541.1588 | 1251038.6883
49 | 2743533.1694 | 1250996.7748
50 | 2743537.7627 | 1250873.226
51 | 2743826.6505 | 1250430.8508
52 | 2743850.4607 | 1250426.5834
53 | 2743791.7752 | 1250420.4262
54 | 2743798.1115 | 1250400.539
55 | 2743769.4069 | 1250490.605
56 | 2743818.5516 | 1250405.3331
57 | 2743851.5752 | 1250256.6903
58 | 2743829.4105 | 1250509.979
59 | 2743754.7981 | 1250536.4159
60 | 2743939.833 | 1250333.0652
61 | 2743728.4596 | 1250543.6154
62 | 2743744.7176 | 1250593.5695
63 | 2743517.7198 | 1251110.9705
64 | 2743487.4426 | 1251022.9493
65 | 2743425.1826 | 1250725.5854
66 | 2743490.5954 | 1250629.0558
67 | 2743373.1317 | 1250265.4139
68 | 2743279.0805 | 1250290.5663
69 | 2743304.1637 | 1250310.5358
70 | 2743224.295 | 1250276.6959
71 | 2743167.6141 | 1250354.2521
72 | 2743137.4778 | 1250391.9455
73 | 2743111.7618 | 1250263.988
74 | 2742929.8308 | 1250227.8643
75 | 2743114.395 | 1250355.0977
76 | 2742871.5428 | 1249609.5986
77 | 2742954.2345 | 1249784.6948
78 | 2742969.4925 | 1249802.9573
79 | 2743033.5934 | 1249837.903
80 | 2743058.1063 | 1249845.4721
81 | 2743014.1421 | 1249806.7105
82 | 2742995.9528 | 1250030.068
83 | 2742998.9269 | 1250029.0875
84 | 2742893.2232 | 1250052.5178
85 | 2743129.0857 | 1249953.4716
86 | 2742866.8405 | 1250067.9395
87 | 2742871.36 | 1250068.35
88 | 2742878.328 | 1250064.0686
89 | 2742886.1086 | 1250058.2004
90 | 2743151.411 | 1250043.239
91 | 2743158.3989 | 1250045.0651
92 | 2743114.9833 | 1250073.9318
93 | 2743877.6574 | 1250080.8898
94 | 2743858.2467 | 1250082.1774
95 | 2743891.6098 | 1250081.2196
96 | 2743857.0503 | 1250097.8793
97 | 2743888.3513 | 1249949.2279
98 | 2743909.1537 | 1250083.5044
99 | 2743855.5856 | 1250117.1011
100 | 2743922.829 | 1249909.6534
101 | 2743929.3503 | 1250085.6846
102 | 2743886.1411 | 1250114.7396
103 | 2743797.8223 | 1250180.1141
104 | 2743121.4375 | 1249617.3264
105 | 2743161.347 | 1249662.5233
106 | 2743255.0277 | 1249656.5921
107 | 2743264.5364 | 1249662.2717
108 | 2743218.2362 | 1249677.0412
109 | 2743283.8206 | 1249833.9982
110 | 2743311.0791 | 1249725.9692
111 | 2743651.3636 | 1249997.5472
112 | 2743641.135 | 1250006.5595
113 | 2743714.3876 | 1250075.0698
114 | 2743685.7424 | 1250208.4448
115 | 2743648.3688 | 1250132.5233
116 | 2743685.16 | 1250210.0479
117 | 2743622.1349 | 1250305.75
118 | 2743640.9852 | 1250753.1902
119 | 2743630.4058 | 1250774.0219
120 | 2743651.1131 | 1250730.484
121 | 2743628.7481 | 1250777.2859
122 | 2743643.6234 | 1250729.8361
123 | 2743682.1512 | 1250726.833
124 | 2743618.9938 | 1250727.7053
125 | 2743675.7915 | 1250740.1459
126 | 2743706.3307 | 1250692.1089
127 | 2743603.8687 | 1250726.3968
128 | 2743713.8432 | 1250674.7426
129 | 2743681.5318 | 1250676.1037
130 | 2743896.4073 | 1250252.403
131 | 2743373.0627 | 1249861.5228
132 | 2743277.3416 | 1249851.7138
133 | 2743315.9138 | 1249726.9303
134 | 2743263.6498 | 1249977.3709
135 | 2743278.8327 | 1249991.4471
136 | 2743214.0897 | 1249907.6611
137 | 2743205.4863 | 1249915.689
138 | 2743173.4592 | 1249949.4707
139 | 2743566.7994 | 1250757.1673
140 | 2743577.2922 | 1250773.1415
141 | 2743597.8783 | 1250725.8786
142 | 2743433.7914 | 1250503.875
143 | 2743512.5861 | 1250467.5592
144 | 2743527.5265 | 1250459.6617
145 | 2743528.1297 | 1250513.9791
146 | 2743533.1715 | 1250456.6777
147 | 2743665.8044 | 1250431.5707
148 | 2743526.3193 | 1250520.7416
149 | 2743567.4362 | 1250427.8948
150 | 2743603.7176 | 1250329.5594
151 | 2743498.9426 | 1250532.8345
152 | 2743103.3032 | 1250087.3742
153 | 2743589.7748 | 1250355.4444
154 | 2743118.7348 | 1250366.9287
155 | 2743118.0322 | 1250358.7818
156 | 2743355.9375 | 1250738.9003
157 | 2743332.073 | 1250744.4839
158 | 2743337.6045 | 1250775.4274
159 | 2743173.5238 | 1250738.655
160 | 2743183.1079 | 1250742.1254
161 | 2743180.012 | 1250756.5823
162 | 2743321.1504 | 1250784.8132
163 | 2743178.7727 | 1250763.6129
164 | 2743671.4002 | 1250695.5487
165 | 2743669.2216 | 1250699.73
166 | 2743684.4013 | 1250670.2496
167 | 2743693.632 | 1250651.4177
168 | 2743009.3384 | 1249802.9073
169 | 2743528.2872 | 1251203.2025
170 | 2743465.1563 | 1251021.4083
171 | 2743481.6736 | 1251034.2268
172 | 2743412.7679 | 1249883.843
173 | 2743430.8237 | 1249883.0661
174 | 2743800.0715 | 1250633.939
175 | 2743327.7293 | 1251035.2961
176 | 2743349.9781 | 1250963.4093
177 | 2743436.3247 | 1251158.3323
178 | 2743359.638 | 1250929.1794
179 | 2743457.5469 | 1251194.2642
180 | 2743317.4577 | 1250941.4263
181 | 2743468.0607 | 1251211.0234
182 | 2743468.534 | 1251192.9143
183 | 2743529.3121 | 1251255.9043
184 | 2743535.9445 | 1251255.1976
185 | 2743525.1272 | 1251353.1499
186 | 2743535.3698 | 1251247.8528
187 | 2743511.4379 | 1251351.3489
188 | 2743534.6069 | 1251238.1047
189 | 2743533.6491 | 1251233.4472
190 | 2743530.8903 | 1251218.4307
191 | 2743466.5638 | 1251056.1973
192 | 2743523.4749 | 1250704.0906

## line_std_types
| c_nf_per_km | r_ohm_per_km | x_ohm_per_km | max_i_ka | type | q_mm2 | alpha | voltage_rating
NAYY 4x50 SE | 210 | 0.642 | 0.083 | 0.142 | cs | 50 | 0.00403 | LV
NAYY 4x120 SE | 264 | 0.225 | 0.08 | 0.242 | cs | 120 | 0.00403 | LV
NAYY 4x150 SE | 261 | 0.208 | 0.08 | 0.27 | cs | 150 | 0.00403 | LV
NA2XS2Y 1x95 RM/25 12/20 kV | 216 | 0.313 | 0.132 | 0.252 | cs | 95 | 0.00403 | MV
NA2XS2Y 1x185 RM/25 12/20 kV | 273 | 0.161 | 0.117 | 0.362 | cs | 185 | 0.00403 | MV
NA2XS2Y 1x240 RM/25 12/20 kV | 304 | 0.122 | 0.112 | 0.421 | cs | 240 | 0.00403 | MV
NA2XS2Y 1x95 RM/25 6/10 kV | 315 | 0.313 | 0.123 | 0.249 | cs | 95 | 0.00403 | MV
NA2XS2Y 1x185 RM/25 6/10 kV | 406 | 0.161 | 0.11 | 0.358 | cs | 185 | 0.00403 | MV
NA2XS2Y 1x240 RM/25 6/10 kV | 456 | 0.122 | 0.105 | 0.416 | cs | 240 | 0.00403 | MV
NA2XS2Y 1x150 RM/25 12/20 kV | 250 | 0.206 | 0.116 | 0.319 | cs | 150 | 0.00403 | MV
NA2XS2Y 1x120 RM/25 12/20 kV | 230 | 0.253 | 0.119 | 0.283 | cs | 120 | 0.00403 | MV
NA2XS2Y 1x70 RM/25 12/20 kV | 190 | 0.443 | 0.132 | 0.22 | cs | 70 | 0.00403 | MV
NA2XS2Y 1x150 RM/25 6/10 kV | 360 | 0.206 | 0.11 | 0.315 | cs | 150 | 0.00403 | MV
NA2XS2Y 1x120 RM/25 6/10 kV | 340 | 0.253 | 0.113 | 0.28 | cs | 120 | 0.00403 | MV
NA2XS2Y 1x70 RM/25 6/10 kV | 280 | 0.443 | 0.123 | 0.217 | cs | 70 | 0.00403 | MV
N2XS(FL)2Y 1x120 RM/35 64/110 kV | 112 | 0.153 | 0.166 | 0.366 | cs | 120 | 0.00393 | HV
N2XS(FL)2Y 1x185 RM/35 64/110 kV | 125 | 0.099 | 0.156 | 0.457 | cs | 185 | 0.00393 | HV
N2XS(FL)2Y 1x240 RM/35 64/110 kV | 135 | 0.075 | 0.149 | 0.526 | cs | 240 | 0.00393 | HV
N2XS(FL)2Y 1x300 RM/35 64/110 kV | 144 | 0.06 | 0.144 | 0.588 | cs | 300 | 0.00393 | HV
15-AL1/3-ST1A 0.4 | 11 | 1.8769 | 0.35 | 0.105 | ol | 16 | 0.00403 | LV
24-AL1/4-ST1A 0.4 | 11.25 | 1.2012 | 0.335 | 0.14 | ol | 24 | 0.00403 | LV
48-AL1/8-ST1A 0.4 | 12.2 | 0.5939 | 0.3 | 0.21 | ol | 48 | 0.00403 | LV
94-AL1/15-ST1A 0.4 | 13.2 | 0.306 | 0.29 | 0.35 | ol | 94 | 0.00403 | LV
34-AL1/6-ST1A 10.0 | 9.7 | 0.8342 | 0.36 | 0.17 | ol | 34 | 0.00403 | MV
48-AL1/8-ST1A 10.0 | 10.1 | 0.5939 | 0.35 | 0.21 | ol | 48 | 0.00403 | MV
70-AL1/11-ST1A 10.0 | 10.4 | 0.4132 | 0.339 | 0.29 | ol | 70 | 0.00403 | MV
94-AL1/15-ST1A 10.0 | 10.75 | 0.306 | 0.33 | 0.35 | ol | 94 | 0.00403 | MV
122-AL1/20-ST1A 10.0 | 11.1 | 0.2376 | 0.323 | 0.41 | ol | 122 | 0.00403 | MV
149-AL1/24-ST1A 10.0 | 11.25 | 0.194 | 0.315 | 0.47 | ol | 149 | 0.00403 | MV
34-AL1/6-ST1A 20.0 | 9.15 | 0.8342 | 0.382 | 0.17 | ol | 34 | 0.00403 | MV
48-AL1/8-ST1A 20.0 | 9.5 | 0.5939 | 0.372 | 0.21 | ol | 48 | 0.00403 | MV
70-AL1/11-ST1A 20.0 | 9.7 | 0.4132 | 0.36 | 0.29 | ol | 70 | 0.00403 | MV
94-AL1/15-ST1A 20.0 | 10 | 0.306 | 0.35 | 0.35 | ol | 94 | 0.00403 | MV
122-AL1/20-ST1A 20.0 | 10.3 | 0.2376 | 0.344 | 0.41 | ol | 122 | 0.00403 | MV
149-AL1/24-ST1A 20.0 | 10.5 | 0.194 | 0.337 | 0.47 | ol | 149 | 0.00403 | MV
184-AL1/30-ST1A 20.0 | 10.75 | 0.1571 | 0.33 | 0.535 | ol | 184 | 0.00403 | MV
243-AL1/39-ST1A 20.0 | 11 | 0.1188 | 0.32 | 0.645 | ol | 243 | 0.00403 | MV
48-AL1/8-ST1A 110.0 | 8 | 0.5939 | 0.46 | 0.21 | ol | 48 | 0.00403 | HV
70-AL1/11-ST1A 110.0 | 8.4 | 0.4132 | 0.45 | 0.29 | ol | 70 | 0.00403 | HV
94-AL1/15-ST1A 110.0 | 8.65 | 0.306 | 0.44 | 0.35 | ol | 94 | 0.00403 | HV
122-AL1/20-ST1A 110.0 | 8.5 | 0.2376 | 0.43 | 0.41 | ol | 122 | 0.00403 | HV
149-AL1/24-ST1A 110.0 | 8.75 | 0.194 | 0.41 | 0.47 | ol | 149 | 0.00403 | HV
184-AL1/30-ST1A 110.0 | 8.8 | 0.1571 | 0.4 | 0.535 | ol | 184 | 0.00403 | HV
243-AL1/39-ST1A 110.0 | 9 | 0.1188 | 0.39 | 0.645 | ol | 243 | 0.00403 | HV
305-AL1/39-ST1A 110.0 | 9.2 | 0.0949 | 0.38 | 0.74 | ol | 305 | 0.00403 | HV
490-AL1/64-ST1A 110.0 | 9.75 | 0.059 | 0.37 | 0.96 | ol | 490 | 0.00403 | HV
679-AL1/86-ST1A 110.0 | 9.95 | 0.042 | 0.36 | 1.15 | ol | 679 | 0.00403 | HV
490-AL1/64-ST1A 220.0 | 10 | 0.059 | 0.285 | 0.96 | ol | 490 | 0.00403 | HV
679-AL1/86-ST1A 220.0 | 11.7 | 0.042 | 0.275 | 1.15 | ol | 679 | 0.00403 | HV
490-AL1/64-ST1A 380.0 | 11 | 0.059 | 0.253 | 0.96 | ol | 490 | 0.00403 | HV
679-AL1/86-ST1A 380.0 | 14.6 | 0.042 | 0.25 | 1.15 | ol | 679 | 0.00403 | HV

## trafo_std_types
| i0_percent | pfe_kw | vkr_percent | sn_mva | vn_lv_kv | vn_hv_kv | vk_percent | shift_degree | vector_group | tap_side | tap_neutral | tap_min | tap_max | tap_step_degree | tap_step_percent | tap_phase_shifter
160 MVA 380/110 kV | 0.06 | 60 | 0.25 | 160 | 110 | 380 | 12.2 | 0 | Yy0 | hv | 0 | -9 | 9 | 0 | 1.5 | FALSE
100 MVA 220/110 kV | 0.06 | 55 | 0.26 | 100 | 110 | 220 | 12 | 0 | Yy0 | hv | 0 | -9 | 9 | 0 | 1.5 | FALSE
63 MVA 110/20 kV | 0.04 | 22 | 0.32 | 63 | 20 | 110 | 18 | 150 | YNd5 | hv | 0 | -9 | 9 | 0 | 1.5 | FALSE
40 MVA 110/20 kV | 0.05 | 18 | 0.34 | 40 | 20 | 110 | 16.2 | 150 | YNd5 | hv | 0 | -9 | 9 | 0 | 1.5 | FALSE
25 MVA 110/20 kV | 0.07 | 14 | 0.41 | 25 | 20 | 110 | 12 | 150 | YNd5 | hv | 0 | -9 | 9 | 0 | 1.5 | FALSE
63 MVA 110/10 kV | 0.04 | 22 | 0.32 | 63 | 10 | 110 | 18 | 150 | YNd5 | hv | 0 | -9 | 9 | 0 | 1.5 | FALSE
40 MVA 110/10 kV | 0.05 | 18 | 0.34 | 40 | 10 | 110 | 16.2 | 150 | YNd5 | hv | 0 | -9 | 9 | 0 | 1.5 | FALSE
25 MVA 110/10 kV | 0.07 | 14 | 0.41 | 25 | 10 | 110 | 12 | 150 | YNd5 | hv | 0 | -9 | 9 | 0 | 1.5 | FALSE
0.25 MVA 20/0.4 kV | 0.32 | 0.8 | 1.44 | 0.25 | 0.4 | 20 | 6 | 150 | Yzn5 | hv | 0 | -2 | 2 | 0 | 2.5 | FALSE
0.4 MVA 20/0.4 kV | 0.3375 | 1.35 | 1.425 | 0.4 | 0.4 | 20 | 6 | 150 | Dyn5 | hv | 0 | -2 | 2 | 0 | 2.5 | FALSE
0.63 MVA 20/0.4 kV | 0.2619 | 1.65 | 1.206 | 0.63 | 0.4 | 20 | 6 | 150 | Dyn5 | hv | 0 | -2 | 2 | 0 | 2.5 | FALSE
0.25 MVA 10/0.4 kV | 0.24 | 0.6 | 1.2 | 0.25 | 0.4 | 10 | 4 | 150 | Dyn5 | hv | 0 | -2 | 2 | 0 | 2.5 | FALSE
0.4 MVA 10/0.4 kV | 0.2375 | 0.95 | 1.325 | 0.4 | 0.4 | 10 | 4 | 150 | Dyn5 | hv | 0 | -2 | 2 | 0 | 2.5 | FALSE
0.63 MVA 10/0.4 kV | 0.1873 | 1.18 | 1.0794 | 0.63 | 0.4 | 10 | 4 | 150 | Dyn5 | hv | 0 | -2 | 2 | 0 | 2.5 | FALSE

## trafo3w_std_types
| sn_hv_mva | sn_mv_mva | sn_lv_mva | vn_hv_kv | vn_mv_kv | vn_lv_kv | vk_hv_percent | vk_mv_percent | vk_lv_percent | vkr_hv_percent | vkr_mv_percent | vkr_lv_percent | pfe_kw | i0_percent | shift_mv_degree | shift_lv_degree | vector_group | tap_side | tap_neutral | tap_min | tap_max | tap_step_percent
63/25/38 MVA 110/20/10 kV | 63 | 25 | 38 | 110 | 20 | 10 | 10.4 | 10.4 | 10.4 | 0.28 | 0.32 | 0.35 | 35 | 0.89 | 0 | 0 | YN0yn0yn0 | hv | 0 | -10 | 10 | 1.2
63/25/38 MVA 110/10/10 kV | 63 | 25 | 38 | 110 | 10 | 10 | 10.4 | 10.4 | 10.4 | 0.28 | 0.32 | 0.35 | 35 | 0.89 | 0 | 0 | YN0yn0yn0 | hv | 0 | -10 | 10 | 1.2

## fuse_std_types
| fuse_type | i_rated_a | t_avg | t_min | t_total | x_avg | x_min | x_total
HV 100A | HV 100A | 100 | 0 | [10.0, 3.64, 0.854, 0.281, 0.1, 0.0531, 0.022, 0.01] | [10.0, 4.267, 1.21, 0.403, 0.1, 0.058, 0.022, 0.01] | 0 | [300.0, 350.0, 450.0, 550.0, 700.0, 850.0, 1200.0, 1752.0] | [600.0, 700.0, 900.0, 1150.0, 1665.0, 2000.0, 3000.0, 4313.0]
HV 10A | HV 10A | 10 | 0 | [10.0, 1675.0, 0.344, 0.156, 0.1, 0.0417, 0.0171, 0.01] | [10.0, 1.3, 0.3, 0.155, 0.1, 0.0555, 0.023, 0.01] | 0 | [30.0, 32.0, 35.0, 37.0, 39.0, 50.0, 70.0, 88.0] | [60.0, 70.0, 80.0, 87.0, 94.0, 110.0, 150.0, 216.0]
HV 125A | HV 125A | 125 | 0 | [10.0, 1.82, 0.344, 0.1, 0.0467, 0.0269, 0.01] | [10.0, 2.478, 0.426, 0.1, 0.0427, 0.0211, 0.01] | 0 | [375.0, 500.0, 700.0, 925.0, 1200.0, 1500.0, 2341.0] | [750.0, 1000.0, 1500.0, 2200.0, 3000.0, 4000.0, 5765.0]
HV 160A | HV 160A | 160 | 0 | [10.0, 4.15, 1.03, 0.198, 0.1, 0.051, 0.0172, 0.01] | [10.0, 2.3, 0.734, 0.274, 0.1, 0.046, 0.0177, 0.01] | 0 | [480.0, 550.0, 700.0, 1000.0, 1260.0, 1600.0, 2500.0, 3227.0] | [960.0, 1300.0, 1700.0, 2200.0, 2996.0, 4000.0, 6000.0, 7946.0]
HV 16A | HV 16A | 16 | 0 | [10.0, 0.352, 0.164, 0.1, 0.0649, 0.0342, 0.01] | [10.0, 2.34, 0.722, 0.181, 0.1, 0.055, 0.0296, 0.01] | 0 | [48.0, 60.0, 65.0, 71.0, 80.0, 100.0, 162.0] | [96.0, 110.0, 125.0, 150.0, 168.0, 200.0, 250.0, 398.0]
HV 200A | HV 200A | 200 | 0 | [10.0, 4.267, 1.21, 0.403, 0.1, 0.058, 0.022, 0.01] | [10.0, 3.73, 1.654, 0.328, 0.1, 0.0531, 0.019, 0.01] | 0 | [600.0, 700.0, 900.0, 1150.0, 1665.0, 2000.0, 3000.0, 4313.0] | [1200.0, 1500.0, 1800.0, 2700.0, 3960.0, 5000.0, 7500.0, 10620.0]
HV 20A | HV 20A | 20 | 0 | [10.0, 1.3, 0.3, 0.155, 0.1, 0.0555, 0.023, 0.01] | [10.0, 1.3, 0.161, 0.1, 0.0611, 0.0399, 0.0141, 0.01] | 0 | [60.0, 70.0, 80.0, 87.0, 94.0, 110.0, 150.0, 216.0] | [120.0, 150.0, 200.0, 223.0, 260.0, 300.0, 450.0, 532.0]
HV 25A | HV 25A | 25 | 0 | [10.0, 2.512, 0.833, 0.299, 0.1, 0.0372, 0.0223, 0.01] | [10.0, 3.125, 0.597, 0.198, 0.1, 0.0378, 0.022, 0.01] | 0 | [75.0, 82.0, 90.0, 100.0, 124.0, 170.0, 200.0, 289.0] | [150.0, 170.0, 210.0, 250.0, 294.0, 400.0, 500.0, 711.0]
HV 31.5A | HV 31.5A | 31.5 | 0 | [10.0, 2.34, 0.722, 0.181, 0.1, 0.055, 0.0296, 0.01] | [10.0, 2.84, 0.368, 0.164, 0.1, 0.0621, 0.0378, 0.0195, 0.01] | 0 | [95.0, 110.0, 125.0, 150.0, 165.0, 200.0, 250.0, 390.0] | [189.0, 220.0, 300.0, 350.0, 393.0, 450.0, 530.0, 700.0, 960.0]
HV 40A | HV 40A | 40 | 0 | [10.0, 1.3, 0.161, 0.1, 0.0611, 0.0399, 0.0141, 0.01] | [10.0, 2.05, 0.369, 0.198, 0.1, 0.051, 0.0298, 0.01] | 0 | [120.0, 150.0, 200.0, 223.0, 260.0, 300.0, 450.0, 532.0] | [240.0, 300.0, 400.0, 450.0, 530.0, 650.0, 800.0, 1311.0]
HV 50A | HV 50A | 50 | 0 | [10.0, 3.215, 0.597, 0.198, 0.1, 0.0378, 0.022, 0.01] | [10.0, 3.64, 0.854, 0.281, 0.1, 0.0531, 0.022, 0.01] | 0 | [150.0, 170.0, 210.0, 250.0, 294.0, 400.0, 500.0, 711.0] | [300.0, 350.0, 450.0, 550.0, 700.0, 850.0, 1200.0, 1752.0]
HV 6.3A | HV 6.3A | 6.3 | 0 | [10.0, 1.39, 0.344, 0.168, 0.1, 0.056, 0.0263, 0.01] | [10.0, 1.711, 0.516, 0.198, 0.1, 0.0634, 0.0303, 0.01] | 0 | [19.0, 19.5, 20.4, 20.8, 22.0, 25.0, 32.0, 48.0] | [38.0, 40.0, 43.0, 48.0, 53.0, 60.0, 75.0, 118.0]
HV 63A | HV 63A | 63 | 0 | [10.0, 2.84, 0.368, 0.164, 0.1, 0.0621, 0.0378, 0.0195, 0.01] | [10.0, 1.82, 0.344, 0.1, 0.0467, 0.0269, 0.01] | 0 | [189.0, 220.0, 300.0, 350.0, 393.0, 450.0, 530.0, 700.0, 961.0] | [378.0, 500.0, 700.0, 934.0, 1200.0, 1500.0, 2366.0]
HV 80A | HV 80A | 80 | 0 | [10.0, 2.05, 0.369, 0.198, 0.1, 0.051, 0.0298, 0.01] | [10.0, 4.15, 1.03, 0.198, 0.1, 0.051, 0.0172, 0.01] | 0 | [240.0, 300.0, 400.0, 450.0, 530.0, 650.0, 800.0, 1311.0] | [480.0, 550.0, 700.0, 1000.0, 1260.0, 1600.0, 2500.0, 3227.0]
Siemens NH-1-100 | Siemens NH-1-100 | 100 | [5400.0, 2000.0, 400.0, 20.0, 1.0, 0.2, 0.012, 0.004] | 0 | 0 | [150.0, 190.0, 250.0, 430.0, 900.0, 1250.0, 2700.0, 3600.0] | 0 | 0
Siemens NH-1-125 | Siemens NH-1-125 | 125 | [4800.0, 120.0, 7.0, 0.1, 0.004] | 0 | 0 | [180.0, 400.0, 740.0, 2000.0, 4250.0] | 0 | 0
Siemens NH-1-16 | Siemens NH-1-16 | 16 | [4000.0, 400.0, 2.0, 0.1, 0.04, 0.01] | 0 | 0 | [26.0, 35.0, 75.0, 150.0, 200.0, 300.0] | 0 | 0
Siemens NH-1-160 | Siemens NH-1-160 | 160 | [4800.0, 120.0, 7.0, 0.1, 0.004] | 0 | 0 | [210.0, 500.0, 900.0, 2300.0, 5000.0] | 0 | 0
Siemens NH-1-25 | Siemens NH-1-25 | 25 | [4000.0, 1000.0, 10.0, 0.2, 0.02, 0.01] | 0 | 0 | [40.0, 50.0, 100.0, 210.0, 400.0, 500.0] | 0 | 0
Siemens NH-1-50 | Siemens NH-1-50 | 50 | [4000.0, 40.0, 4.0, 1.0, 0.02, 0.01] | 0 | 0 | [86.0, 200.0, 300.0, 400.0, 1000.0, 1280.0] | 0 | 0
Siemens NH-1-63 | Siemens NH-1-63 | 63 | [4000.0, 100.0, 10.0, 2.0, 0.04, 0.01] | 0 | 0 | [100.0, 200.0, 300.0, 400.0, 1000.0, 1500.0] | 0 | 0
Siemens NH-1-80 | Siemens NH-1-80 | 80 | [4800.0, 120.0, 7.0, 0.1, 0.01] | 0 | 0 | [150.58, 250.0, 450.0, 1150.0, 2470.0] | 0 | 0
Siemens NH-2-1000 | Siemens NH-2-1000 | 1000 | [4800.0, 120.0, 7.0, 0.1, 0.004] | 0 | 0 | [1900.0, 3500.0, 8400.0, 24000.0, 52000.0] | 0 | 0
Siemens NH-2-200 | Siemens NH-2-200 | 200 | [4800.0, 120.0, 7.0, 0.1, 0.004] | 0 | 0 | [280.0, 650.0, 1200.0, 3000.0, 7000.0] | 0 | 0
Siemens NH-2-224 | Siemens NH-2-224 | 224 | [4800.0, 120.0, 7.0, 0.2, 0.04, 0.004] | 0 | 0 | [400.0, 750.0, 1453.0, 3025.0, 4315.0, 7600.0] | 0 | 0
Siemens NH-2-250 | Siemens NH-2-250 | 250 | [4800.0, 120.0, 7.0, 0.1, 0.004] | 0 | 0 | [450.0, 800.0, 1650.0, 4000.0, 8500.0] | 0 | 0
Siemens NH-2-315 | Siemens NH-2-315 | 315 | [4800.0, 120.0, 7.0, 0.1, 0.004] | 0 | 0 | [550.0, 920.0, 1900.0, 5000.0, 11000.0] | 0 | 0
Siemens NH-2-355 | Siemens NH-2-355 | 355 | [4800.0, 120.0, 6.0, 0.1, 0.004] | 0 | 0 | [650.0, 1116.27, 2350.0, 5840.0, 12790.0] | 0 | 0
Siemens NH-2-400 | Siemens NH-2-400 | 400 | [4800.0, 120.0, 7.0, 0.1, 0.004] | 0 | 0 | [720.0, 1350.0, 2800.0, 6500.0, 15000.0] | 0 | 0
Siemens NH-2-425 | Siemens NH-2-425 | 425 | [4800.0, 120.0, 7.0, 0.1, 0.004] | 0 | 0 | [850.0, 1500.0, 3050.0, 7500.0, 16500.0] | 0 | 0
Siemens NH-2-630 | Siemens NH-2-630 | 630 | [4800.0, 120.0, 7.0, 0.1, 0.004] | 0 | 0 | [1200.0, 2000.0, 4800.0, 12000.0, 26000.0] | 0 | 0

## dtypes
| element | column | dtype
0 | bus | name | object
1 | bus | vn_kv | float64
2 | bus | type | object
3 | bus | zone | object
4 | bus | in_service | bool
5 | load | name | object
6 | load | bus | uint32
7 | load | p_mw | float64
8 | load | q_mvar | float64
9 | load | const_z_percent | float64
10 | load | const_i_percent | float64
11 | load | sn_mva | float64
12 | load | scaling | float64
13 | load | in_service | bool
14 | load | type | object
15 | ext_grid | name | object
16 | ext_grid | bus | uint32
17 | ext_grid | vm_pu | float64
18 | ext_grid | va_degree | float64
19 | ext_grid | slack_weight | float64
20 | ext_grid | in_service | bool
21 | line | name | object
22 | line | std_type | object
23 | line | from_bus | uint32
24 | line | to_bus | uint32
25 | line | length_km | float64
26 | line | r_ohm_per_km | float64
27 | line | x_ohm_per_km | float64
28 | line | c_nf_per_km | float64
29 | line | g_us_per_km | float64
30 | line | max_i_ka | float64
31 | line | df | float64
32 | line | parallel | uint32
33 | line | type | object
34 | line | in_service | bool
35 | trafo | name | object
36 | trafo | std_type | object
37 | trafo | hv_bus | uint32
38 | trafo | lv_bus | uint32
39 | trafo | sn_mva | float64
40 | trafo | vn_hv_kv | float64
41 | trafo | vn_lv_kv | float64
42 | trafo | vk_percent | float64
43 | trafo | vkr_percent | float64
44 | trafo | pfe_kw | float64
45 | trafo | i0_percent | float64
46 | trafo | shift_degree | float64
47 | trafo | tap_side | object
48 | trafo | tap_neutral | int32
49 | trafo | tap_min | int32
50 | trafo | tap_max | int32
51 | trafo | tap_step_percent | float64
52 | trafo | tap_step_degree | float64
53 | trafo | tap_pos | int32
54 | trafo | tap_phase_shifter | bool
55 | trafo | parallel | uint32
56 | trafo | df | float64
57 | trafo | in_service | bool
58 | line_geodata | coords | object
59 | bus_geodata | x | float64
60 | bus_geodata | y | float64
61 | bus_geodata | coords | object

## parameters
| version | format_version | converged | OPF_converged | name | f_hz | sn_mva
0 | 2.14.6 | 2.14.0 | FALSE | FALSE |  | 50 | 1