## bus
| name | vn_kv | type | zone | in_service
0 | bus_LV_3007-1_0_6_node_0 | 0.4 | n |  | TRUE
1 | bus_LV_3007-1_0_6_node_1 | 0.4 | n |  | TRUE
2 | bus_LV_3007-1_0_6_node_4 | 0.4 | n |  | TRUE
3 | bus_LV_3007-1_0_6_node_2 | 0.4 | n |  | TRUE
4 | bus_LV_3007-1_0_6_node_3 | 0.4 | n |  | TRUE
5 | bus_LV_3007-1_0_6_node_124 | 0.4 | n |  | TRUE
6 | bus_LV_3007-1_0_6_node_165 | 0.4 | n |  | TRUE
7 | bus_LV_3007-1_0_6_node_153 | 0.4 | n |  | TRUE
8 | bus_LV_3007-1_0_6_node_192 | 0.4 | n |  | TRUE
9 | bus_LV_3007-1_0_6_node_201 | 0.4 | n |  | TRUE
10 | bus_LV_3007-1_0_6_node_5 | 0.4 | n |  | TRUE
11 | bus_LV_3007-1_0_6_node_125 | 0.4 | n |  | TRUE
12 | bus_LV_3007-1_0_6_node_7 | 0.4 | n |  | TRUE
13 | bus_LV_3007-1_0_6_node_175 | 0.4 | n |  | TRUE
14 | bus_LV_3007-1_0_6_node_199 | 0.4 | n |  | TRUE
15 | bus_LV_3007-1_0_6_node_8 | 0.4 | n |  | TRUE
16 | bus_LV_3007-1_0_6_node_193 | 0.4 | n |  | TRUE
17 | bus_LV_3007-1_0_6_node_160 | 0.4 | n |  | TRUE
18 | bus_LV_3007-1_0_6_node_9 | 0.4 | n |  | TRUE
19 | bus_LV_3007-1_0_6_node_131 | 0.4 | n |  | TRUE
20 | bus_LV_3007-1_0_6_node_223 | 0.4 | n |  | TRUE
21 | bus_LV_3007-1_0_6_node_221 | 0.4 | n |  | TRUE
22 | bus_LV_3007-1_0_6_node_151 | 0.4 | n |  | TRUE
23 | bus_LV_3007-1_0_6_node_200 | 0.4 | n |  | TRUE
24 | bus_LV_3007-1_0_6_node_174 | 0.4 | n |  | TRUE
25 | bus_LV_3007-1_0_6_node_197 | 0.4 | n |  | TRUE
26 | bus_LV_3007-1_0_6_node_101 | 0.4 | n |  | TRUE
27 | bus_LV_3007-1_0_6_node_143 | 0.4 | n |  | TRUE
28 | bus_LV_3007-1_0_6_node_92 | 0.4 | n |  | TRUE
29 | bus_LV_3007-1_0_6_node_159 | 0.4 | n |  | TRUE
30 | bus_LV_3007-1_0_6_node_217 | 0.4 | n |  | TRUE
31 | bus_LV_3007-1_0_6_node_140 | 0.4 | n |  | TRUE
32 | bus_LV_3007-1_0_6_node_128 | 0.4 | n |  | TRUE
33 | bus_LV_3007-1_0_6_node_10 | 0.4 | n |  | TRUE
34 | bus_LV_3007-1_0_6_node_11 | 0.4 | n |  | TRUE
35 | bus_LV_3007-1_0_6_node_13 | 0.4 | n |  | TRUE
36 | bus_LV_3007-1_0_6_node_12 | 0.4 | n |  | TRUE
37 | bus_LV_3007-1_0_6_node_14 | 0.4 | n |  | TRUE
38 | bus_LV_3007-1_0_6_node_43 | 0.4 | n |  | TRUE
39 | bus_LV_3007-1_0_6_node_15 | 0.4 | n |  | TRUE
40 | bus_LV_3007-1_0_6_node_109 | 0.4 | n |  | TRUE
41 | bus_LV_3007-1_0_6_node_106 | 0.4 | n |  | TRUE
42 | bus_LV_3007-1_0_6_node_26 | 0.4 | n |  | TRUE
43 | bus_LV_3007-1_0_6_node_27 | 0.4 | n |  | TRUE
44 | bus_LV_3007-1_0_6_node_16 | 0.4 | n |  | TRUE
45 | bus_LV_3007-1_0_6_node_17 | 0.4 | n |  | TRUE
46 | bus_LV_3007-1_0_6_node_20 | 0.4 | n |  | TRUE
47 | bus_LV_3007-1_0_6_node_18 | 0.4 | n |  | TRUE
48 | bus_LV_3007-1_0_6_node_22 | 0.4 | n |  | TRUE
49 | bus_LV_3007-1_0_6_node_21 | 0.4 | n |  | TRUE
50 | bus_LV_3007-1_0_6_node_19 | 0.4 | n |  | TRUE
51 | bus_LV_3007-1_0_6_node_114 | 0.4 | n |  | TRUE
52 | bus_LV_3007-1_0_6_node_33 | 0.4 | n |  | TRUE
53 | bus_LV_3007-1_0_6_node_112 | 0.4 | n |  | TRUE
54 | bus_LV_3007-1_0_6_node_76 | 0.4 | n |  | TRUE
55 | bus_LV_3007-1_0_6_node_77 | 0.4 | n |  | TRUE
56 | bus_LV_3007-1_0_6_node_207 | 0.4 | n |  | TRUE
57 | bus_LV_3007-1_0_6_node_24 | 0.4 | n |  | TRUE
58 | bus_LV_3007-1_0_6_node_191 | 0.4 | n |  | TRUE
59 | bus_LV_3007-1_0_6_node_23 | 0.4 | n |  | TRUE
60 | bus_LV_3007-1_0_6_node_116 | 0.4 | n |  | TRUE
61 | bus_LV_3007-1_0_6_node_25 | 0.4 | n |  | TRUE
62 | bus_LV_3007-1_0_6_node_208 | 0.4 | n |  | TRUE
63 | bus_LV_3007-1_0_6_node_182 | 0.4 | n |  | TRUE
64 | bus_LV_3007-1_0_6_node_117 | 0.4 | n |  | TRUE
65 | bus_LV_3007-1_0_6_node_53 | 0.4 | n |  | TRUE
66 | bus_LV_3007-1_0_6_node_32 | 0.4 | n |  | TRUE
67 | bus_LV_3007-1_0_6_node_113 | 0.4 | n |  | TRUE
68 | bus_LV_3007-1_0_6_node_190 | 0.4 | n |  | TRUE
69 | bus_LV_3007-1_0_6_node_119 | 0.4 | n |  | TRUE
70 | bus_LV_3007-1_0_6_node_57 | 0.4 | n |  | TRUE
71 | bus_LV_3007-1_0_6_node_135 | 0.4 | n |  | TRUE
72 | bus_LV_3007-1_0_6_node_98 | 0.4 | n |  | TRUE
73 | bus_LV_3007-1_0_6_node_213 | 0.4 | n |  | TRUE
74 | bus_LV_3007-1_0_6_node_180 | 0.4 | n |  | TRUE
75 | bus_LV_3007-1_0_6_node_95 | 0.4 | n |  | TRUE
76 | bus_LV_3007-1_0_6_node_102 | 0.4 | n |  | TRUE
77 | bus_LV_3007-1_0_6_node_141 | 0.4 | n |  | TRUE
78 | bus_LV_3007-1_0_6_node_100 | 0.4 | n |  | TRUE
79 | bus_LV_3007-1_0_6_node_157 | 0.4 | n |  | TRUE
80 | bus_LV_3007-1_0_6_node_162 | 0.4 | n |  | TRUE
81 | bus_LV_3007-1_0_6_node_96 | 0.4 | n |  | TRUE
82 | bus_LV_3007-1_0_6_node_220 | 0.4 | n |  | TRUE
83 | bus_LV_3007-1_0_6_node_99 | 0.4 | n |  | TRUE
84 | bus_LV_3007-1_0_6_node_185 | 0.4 | n |  | TRUE
85 | bus_LV_3007-1_0_6_node_93 | 0.4 | n |  | TRUE
86 | bus_LV_3007-1_0_6_node_94 | 0.4 | n |  | TRUE
87 | bus_LV_3007-1_0_6_node_91 | 0.4 | n |  | TRUE
88 | bus_LV_3007-1_0_6_node_97 | 0.4 | n |  | TRUE
89 | bus_LV_3007-1_0_6_node_158 | 0.4 | n |  | TRUE
90 | bus_LV_3007-1_0_6_node_155 | 0.4 | n |  | TRUE
91 | bus_LV_3007-1_0_6_node_108 | 0.4 | n |  | TRUE
92 | bus_LV_3007-1_0_6_node_39 | 0.4 | n |  | TRUE
93 | bus_LV_3007-1_0_6_node_40 | 0.4 | n |  | TRUE
94 | bus_LV_3007-1_0_6_node_41 | 0.4 | n |  | TRUE
95 | bus_LV_3007-1_0_6_node_214 | 0.4 | n |  | TRUE
96 | bus_LV_3007-1_0_6_node_42 | 0.4 | n |  | TRUE
97 | bus_LV_3007-1_0_6_node_28 | 0.4 | n |  | TRUE
98 | bus_LV_3007-1_0_6_node_29 | 0.4 | n |  | TRUE
99 | bus_LV_3007-1_0_6_node_30 | 0.4 | n |  | TRUE
100 | bus_LV_3007-1_0_6_node_36 | 0.4 | n |  | TRUE
101 | bus_LV_3007-1_0_6_node_35 | 0.4 | n |  | TRUE
102 | bus_LV_3007-1_0_6_node_31 | 0.4 | n |  | TRUE
103 | bus_LV_3007-1_0_6_node_51 | 0.4 | n |  | TRUE
104 | bus_LV_3007-1_0_6_node_34 | 0.4 | n |  | TRUE
105 | bus_LV_3007-1_0_6_node_63 | 0.4 | n |  | TRUE
106 | bus_LV_3007-1_0_6_node_61 | 0.4 | n |  | TRUE
107 | bus_LV_3007-1_0_6_node_203 | 0.4 | n |  | TRUE
108 | bus_LV_3007-1_0_6_node_120 | 0.4 | n |  | TRUE
109 | bus_LV_3007-1_0_6_node_86 | 0.4 | n |  | TRUE
110 | bus_LV_3007-1_0_6_node_44 | 0.4 | n |  | TRUE
111 | bus_LV_3007-1_0_6_node_45 | 0.4 | n |  | TRUE
112 | bus_LV_3007-1_0_6_node_46 | 0.4 | n |  | TRUE
113 | bus_LV_3007-1_0_6_node_47 | 0.4 | n |  | TRUE
114 | bus_LV_3007-1_0_6_node_48 | 0.4 | n |  | TRUE
115 | bus_LV_3007-1_0_6_node_85 | 0.4 | n |  | TRUE
116 | bus_LV_3007-1_0_6_node_65 | 0.4 | n |  | TRUE
117 | bus_LV_3007-1_0_6_node_66 | 0.4 | n |  | TRUE
118 | bus_LV_3007-1_0_6_node_49 | 0.4 | n |  | TRUE
119 | bus_LV_3007-1_0_6_node_50 | 0.4 | n |  | TRUE
120 | bus_LV_3007-1_0_6_node_52 | 0.4 | n |  | TRUE
121 | bus_LV_3007-1_0_6_node_64 | 0.4 | n |  | TRUE
122 | bus_LV_3007-1_0_6_node_54 | 0.4 | n |  | TRUE
123 | bus_LV_3007-1_0_6_node_55 | 0.4 | n |  | TRUE
124 | bus_LV_3007-1_0_6_node_56 | 0.4 | n |  | TRUE
125 | bus_LV_3007-1_0_6_node_58 | 0.4 | n |  | TRUE
126 | bus_LV_3007-1_0_6_node_59 | 0.4 | n |  | TRUE
127 | bus_LV_3007-1_0_6_node_60 | 0.4 | n |  | TRUE
128 | bus_LV_3007-1_0_6_node_62 | 0.4 | n |  | TRUE
129 | bus_LV_3007-1_0_6_node_75 | 0.4 | n |  | TRUE
130 | bus_LV_3007-1_0_6_node_72 | 0.4 | n |  | TRUE
131 | bus_LV_3007-1_0_6_node_118 | 0.4 | n |  | TRUE
132 | bus_LV_3007-1_0_6_node_73 | 0.4 | n |  | TRUE
133 | bus_LV_3007-1_0_6_node_67 | 0.4 | n |  | TRUE
134 | bus_LV_3007-1_0_6_node_68 | 0.4 | n |  | TRUE
135 | bus_LV_3007-1_0_6_node_69 | 0.4 | n |  | TRUE
136 | bus_LV_3007-1_0_6_node_70 | 0.4 | n |  | TRUE
137 | bus_LV_3007-1_0_6_node_71 | 0.4 | n |  | TRUE
138 | bus_LV_3007-1_0_6_node_82 | 0.4 | n |  | TRUE
139 | bus_LV_3007-1_0_6_node_81 | 0.4 | n |  | TRUE
140 | bus_LV_3007-1_0_6_node_78 | 0.4 | n |  | TRUE
141 | bus_LV_3007-1_0_6_node_107 | 0.4 | n |  | TRUE
142 | bus_LV_3007-1_0_6_node_79 | 0.4 | n |  | TRUE
143 | bus_LV_3007-1_0_6_node_74 | 0.4 | n |  | TRUE
144 | bus_LV_3007-1_0_6_node_121 | 0.4 | n |  | TRUE
145 | bus_LV_3007-1_0_6_node_122 | 0.4 | n |  | TRUE
146 | bus_LV_3007-1_0_6_node_80 | 0.4 | n |  | TRUE
147 | bus_LV_3007-1_0_6_node_83 | 0.4 | n |  | TRUE
148 | bus_LV_3007-1_0_6_node_84 | 0.4 | n |  | TRUE
149 | bus_LV_3007-1_0_6_node_110 | 0.4 | n |  | TRUE
150 | bus_LV_3007-1_0_6_node_88 | 0.4 | n |  | TRUE
151 | bus_LV_3007-1_0_6_node_111 | 0.4 | n |  | TRUE
152 | bus_LV_3007-1_0_6_node_87 | 0.4 | n |  | TRUE
153 | bus_LV_3007-1_0_6_node_103 | 0.4 | n |  | TRUE
154 | bus_LV_3007-1_0_6_node_89 | 0.4 | n |  | TRUE
155 | bus_LV_3007-1_0_6_node_115 | 0.4 | n |  | TRUE
156 | bus_LV_3007-1_0_6_node_224 | 0.4 | n |  | TRUE
157 | bus_LV_3007-1_0_6_node_138 | 0.4 | n |  | TRUE
158 | bus_LV_3007-1_0_6_node_178 | 0.4 | n |  | TRUE
159 | bus_LV_3007-1_0_6_node_156 | 0.4 | n |  | TRUE
160 | bus_LV_3007-1_0_6_node_161 | 0.4 | n |  | TRUE
161 | bus_LV_3007-1_0_6_node_142 | 0.4 | n |  | TRUE
162 | bus_LV_3007-1_0_6_node_194 | 0.4 | n |  | TRUE
163 | bus_LV_3007-1_0_6_node_183 | 0.4 | n |  | TRUE
164 | bus_LV_3007-1_0_6_node_184 | 0.4 | n |  | TRUE
165 | bus_LV_3007-1_0_6_node_104 | 0.4 | n |  | TRUE
166 | bus_LV_3007-1_0_6_node_105 | 0.4 | n |  | TRUE
167 | bus_LV_3007-1_0_6_node_147 | 0.4 | n |  | TRUE
168 | bus_LV_3007-1_0_6_node_145 | 0.4 | n |  | TRUE
169 | bus_LV_3007-1_0_6_node_123 | 0.4 | n |  | TRUE
170 | bus_LV_3007-1_0_6_node_126 | 0.4 | n |  | TRUE
171 | bus_LV_3007-1_0_6_node_127 | 0.4 | n |  | TRUE
172 | bus_LV_3007-1_0_6_node_129 | 0.4 | n |  | TRUE
173 | bus_LV_3007-1_0_6_node_130 | 0.4 | n |  | TRUE
174 | bus_LV_3007-1_0_6_node_173 | 0.4 | n |  | TRUE
175 | bus_LV_3007-1_0_6_node_172 | 0.4 | n |  | TRUE
176 | bus_LV_3007-1_0_6_node_132 | 0.4 | n |  | TRUE
177 | bus_LV_3007-1_0_6_node_133 | 0.4 | n |  | TRUE
178 | bus_LV_3007-1_0_6_node_134 | 0.4 | n |  | TRUE
179 | bus_LV_3007-1_0_6_node_209 | 0.4 | n |  | TRUE
180 | bus_LV_3007-1_0_6_node_136 | 0.4 | n |  | TRUE
181 | bus_LV_3007-1_0_6_node_137 | 0.4 | n |  | TRUE
182 | bus_LV_3007-1_0_6_node_139 | 0.4 | n |  | TRUE
183 | bus_LV_3007-1_0_6_node_144 | 0.4 | n |  | TRUE
184 | bus_LV_3007-1_0_6_node_146 | 0.4 | n |  | TRUE
185 | bus_LV_3007-1_0_6_node_148 | 0.4 | n |  | TRUE
186 | bus_LV_3007-1_0_6_node_167 | 0.4 | n |  | TRUE
187 | bus_LV_3007-1_0_6_node_169 | 0.4 | n |  | TRUE
188 | bus_LV_3007-1_0_6_node_166 | 0.4 | n |  | TRUE
189 | bus_LV_3007-1_0_6_node_149 | 0.4 | n |  | TRUE
190 | bus_LV_3007-1_0_6_node_150 | 0.4 | n |  | TRUE
191 | bus_LV_3007-1_0_6_node_152 | 0.4 | n |  | TRUE
192 | bus_LV_3007-1_0_6_node_154 | 0.4 | n |  | TRUE
193 | bus_LV_3007-1_0_6_node_176 | 0.4 | n |  | TRUE
194 | bus_LV_3007-1_0_6_node_177 | 0.4 | n |  | TRUE
195 | bus_LV_3007-1_0_6_node_179 | 0.4 | n |  | TRUE
196 | bus_LV_3007-1_0_6_node_163 | 0.4 | n |  | TRUE
197 | bus_LV_3007-1_0_6_node_164 | 0.4 | n |  | TRUE
198 | bus_LV_3007-1_0_6_node_186 | 0.4 | n |  | TRUE
199 | bus_LV_3007-1_0_6_node_187 | 0.4 | n |  | TRUE
200 | bus_LV_3007-1_0_6_node_222 | 0.4 | n |  | TRUE
201 | bus_LV_3007-1_0_6_node_168 | 0.4 | n |  | TRUE
202 | bus_LV_3007-1_0_6_node_170 | 0.4 | n |  | TRUE
203 | bus_LV_3007-1_0_6_node_171 | 0.4 | n |  | TRUE
204 | bus_LV_3007-1_0_6_node_210 | 0.4 | n |  | TRUE
205 | bus_LV_3007-1_0_6_node_211 | 0.4 | n |  | TRUE
206 | bus_LV_3007-1_0_6_node_181 | 0.4 | n |  | TRUE
207 | bus_LV_3007-1_0_6_node_195 | 0.4 | n |  | TRUE
208 | bus_LV_3007-1_0_6_node_196 | 0.4 | n |  | TRUE
209 | bus_LV_3007-1_0_6_node_188 | 0.4 | n |  | TRUE
210 | bus_LV_3007-1_0_6_node_189 | 0.4 | n |  | TRUE
211 | bus_LV_3007-1_0_6_node_202 | 0.4 | n |  | TRUE
212 | bus_LV_3007-1_0_6_node_218 | 0.4 | n |  | TRUE
213 | bus_LV_3007-1_0_6_node_219 | 0.4 | n |  | TRUE
214 | bus_LV_3007-1_0_6_node_198 | 0.4 | n |  | TRUE
215 | bus_LV_3007-1_0_6_node_204 | 0.4 | n |  | TRUE
216 | bus_LV_3007-1_0_6_node_205 | 0.4 | n |  | TRUE
217 | bus_LV_3007-1_0_6_node_206 | 0.4 | n |  | TRUE
218 | bus_LV_3007-1_0_6_node_215 | 0.4 | n |  | TRUE
219 | bus_LV_3007-1_0_6_node_216 | 0.4 | n |  | TRUE
220 | bus_LV_3007-1_0_6_node_212 | 0.4 | n |  | TRUE
221 | bus_MV_39_0_node_13 | 20 | n |  | TRUE

## load
| name | bus | p_mw | q_mvar | const_z_percent | const_i_percent | sn_mva | scaling | in_service | type
0 | LV_3007-1_0_6_load_0 | 0 | 0.0096677 | 0.002423 | 0 | 0 |  | 1 | TRUE | wye
1 | LV_3007-1_0_6_load_124 | 5 | 0.010767 | 0.0026985 | 0 | 0 |  | 1 | TRUE | wye
2 | LV_3007-1_0_6_load_153 | 7 | 0.0044983 | 0.0011274 | 0 | 0 |  | 1 | TRUE | wye
3 | LV_3007-1_0_6_load_192 | 8 | 0.0029757 | 0.00074577 | 0 | 0 |  | 1 | TRUE | wye
4 | LV_3007-1_0_6_load_201 | 9 | 0.0063477 | 0.0015909 | 0 | 0 |  | 1 | TRUE | wye
5 | LV_3007-1_0_6_load_125 | 11 | 0.0074218 | 0.0018601 | 0 | 0 |  | 1 | TRUE | wye
6 | LV_3007-1_0_6_load_175 | 13 | 0.0087339 | 0.0021889 | 0 | 0 |  | 1 | TRUE | wye
7 | LV_3007-1_0_6_load_193 | 16 | 0.0035974 | 0.0009016 | 0 | 0 |  | 1 | TRUE | wye
8 | LV_3007-1_0_6_load_160 | 17 | 0.0031397 | 0.00078689 | 0 | 0 |  | 1 | TRUE | wye
9 | LV_3007-1_0_6_load_131 | 19 | 0.0024877 | 0.00062348 | 0 | 0 |  | 1 | TRUE | wye
10 | LV_3007-1_0_6_load_223 | 20 | 0.0048809 | 0.0012233 | 0 | 0 |  | 1 | TRUE | wye
11 | LV_3007-1_0_6_load_200 | 23 | 0.0021302 | 0.00053388 | 0 | 0 |  | 1 | TRUE | wye
12 | LV_3007-1_0_6_load_174 | 24 | 0.004193 | 0.0010509 | 0 | 0 |  | 1 | TRUE | wye
13 | LV_3007-1_0_6_load_197 | 25 | 0.0027791 | 0.0006965 | 0 | 0 |  | 1 | TRUE | wye
14 | LV_3007-1_0_6_load_143 | 27 | 0.0043136 | 0.0010811 | 0 | 0 |  | 1 | TRUE | wye
15 | LV_3007-1_0_6_load_159 | 29 | 0.0039456 | 0.00098887 | 0 | 0 |  | 1 | TRUE | wye
16 | LV_3007-1_0_6_load_217 | 30 | 0.004167 | 0.0010444 | 0 | 0 |  | 1 | TRUE | wye
17 | LV_3007-1_0_6_load_10 | 33 | 0.00592 | 0.0014837 | 0 | 0 |  | 1 | TRUE | wye
18 | LV_3007-1_0_6_load_11 | 34 | 0.0016753 | 0.00041986 | 0 | 0 |  | 1 | TRUE | wye
19 | LV_3007-1_0_6_load_13 | 35 | 0.0032843 | 0.00082312 | 0 | 0 |  | 1 | TRUE | wye
20 | LV_3007-1_0_6_load_12 | 36 | 0.0022831 | 0.00057219 | 0 | 0 |  | 1 | TRUE | wye
21 | LV_3007-1_0_6_load_14 | 37 | 0.0021107 | 0.00052899 | 0 | 0 |  | 1 | TRUE | wye
22 | LV_3007-1_0_6_load_15 | 39 | 0.00054432 | 0.00013642 | 0 | 0 |  | 1 | TRUE | wye
23 | LV_3007-1_0_6_load_109 | 40 | 0.0025706 | 0.00064426 | 0 | 0 |  | 1 | TRUE | wye
24 | LV_3007-1_0_6_load_106 | 41 | 0.0033352 | 0.00083588 | 0 | 0 |  | 1 | TRUE | wye
25 | LV_3007-1_0_6_load_26 | 42 | 0.00097957 | 0.0002455 | 0 | 0 |  | 1 | TRUE | wye
26 | LV_3007-1_0_6_load_16 | 44 | 0.0020322 | 0.00050932 | 0 | 0 |  | 1 | TRUE | wye
27 | LV_3007-1_0_6_load_114 | 51 | 0.003302 | 0.00082756 | 0 | 0 |  | 1 | TRUE | wye
28 | LV_3007-1_0_6_load_112 | 53 | 0.0011937 | 0.00029918 | 0 | 0 |  | 1 | TRUE | wye
29 | LV_3007-1_0_6_load_76 | 54 | 0.017729 | 0.0044433 | 0 | 0 |  | 1 | TRUE | wye
30 | LV_3007-1_0_6_load_77 | 55 | 0.0053571 | 0.0013426 | 0 | 0 |  | 1 | TRUE | wye
31 | LV_3007-1_0_6_load_207 | 56 | 0.00098395 | 0.0002466 | 0 | 0 |  | 1 | TRUE | wye
32 | LV_3007-1_0_6_load_191 | 58 | 0.00033551 | 8.4086e-05 | 0 | 0 |  | 1 | TRUE | wye
33 | LV_3007-1_0_6_load_208 | 62 | 0.00026937 | 6.7511e-05 | 0 | 0 |  | 1 | TRUE | wye
34 | LV_3007-1_0_6_load_182 | 63 | 0.0025057 | 0.00062799 | 0 | 0 |  | 1 | TRUE | wye
35 | LV_3007-1_0_6_load_117 | 64 | 0.0020819 | 0.00052178 | 0 | 0 |  | 1 | TRUE | wye
36 | LV_3007-1_0_6_load_53 | 65 | 0.0019979 | 0.00050072 | 0 | 0 |  | 1 | TRUE | wye
37 | LV_3007-1_0_6_load_32 | 66 | 0.0017007 | 0.00042623 | 0 | 0 |  | 1 | TRUE | wye
38 | LV_3007-1_0_6_load_113 | 67 | 0.0029535 | 0.0007402 | 0 | 0 |  | 1 | TRUE | wye
39 | LV_3007-1_0_6_load_190 | 68 | 0.00063749 | 0.00015977 | 0 | 0 |  | 1 | TRUE | wye
40 | LV_3007-1_0_6_load_119 | 69 | 0.00045139 | 0.00011313 | 0 | 0 |  | 1 | TRUE | wye
41 | LV_3007-1_0_6_load_57 | 70 | 0.0037349 | 0.00093606 | 0 | 0 |  | 1 | TRUE | wye
42 | LV_3007-1_0_6_load_180 | 74 | 0.0077109 | 0.0019325 | 0 | 0 |  | 1 | TRUE | wye
43 | LV_3007-1_0_6_load_141 | 77 | 0.0031421 | 0.00078749 | 0 | 0 |  | 1 | TRUE | wye
44 | LV_3007-1_0_6_load_157 | 79 | 0.0033043 | 0.00082813 | 0 | 0 |  | 1 | TRUE | wye
45 | LV_3007-1_0_6_load_162 | 80 | 0.0021456 | 0.00053774 | 0 | 0 |  | 1 | TRUE | wye
46 | LV_3007-1_0_6_load_220 | 82 | 0.011724 | 0.0029384 | 0 | 0 |  | 1 | TRUE | wye
47 | LV_3007-1_0_6_load_185 | 84 | 0.0026173 | 0.00065595 | 0 | 0 |  | 1 | TRUE | wye
48 | LV_3007-1_0_6_load_91 | 87 | 0.01238 | 0.0031028 | 0 | 0 |  | 1 | TRUE | wye
49 | LV_3007-1_0_6_load_155 | 90 | 0.0029003 | 0.00072689 | 0 | 0 |  | 1 | TRUE | wye
50 | LV_3007-1_0_6_load_108 | 91 | 0.0017228 | 0.00043177 | 0 | 0 |  | 1 | TRUE | wye
51 | LV_3007-1_0_6_load_39 | 92 | 0.0091193 | 0.0022855 | 0 | 0 |  | 1 | TRUE | wye
52 | LV_3007-1_0_6_load_40 | 93 | 0.00089278 | 0.00022375 | 0 | 0 |  | 1 | TRUE | wye
53 | LV_3007-1_0_6_load_214 | 95 | 0.0011601 | 0.00029075 | 0 | 0 |  | 1 | TRUE | wye
54 | LV_3007-1_0_6_load_42 | 96 | 0.0044162 | 0.0011068 | 0 | 0 |  | 1 | TRUE | wye
55 | LV_3007-1_0_6_load_28 | 97 | 0.00067934 | 0.00017026 | 0 | 0 |  | 1 | TRUE | wye
56 | LV_3007-1_0_6_load_29 | 98 | 0.0026055 | 0.000653 | 0 | 0 |  | 1 | TRUE | wye
57 | LV_3007-1_0_6_load_30 | 99 | 0.0028409 | 0.00071199 | 0 | 0 |  | 1 | TRUE | wye
58 | LV_3007-1_0_6_load_35 | 101 | 0.0037714 | 0.00094519 | 0 | 0 |  | 1 | TRUE | wye
59 | LV_3007-1_0_6_load_31 | 102 | 0.00094591 | 0.00023707 | 0 | 0 |  | 1 | TRUE | wye
60 | LV_3007-1_0_6_load_51 | 103 | 0.0030538 | 0.00076535 | 0 | 0 |  | 1 | TRUE | wye
61 | LV_3007-1_0_6_load_34 | 104 | 0.0042407 | 0.0010628 | 0 | 0 |  | 1 | TRUE | wye
62 | LV_3007-1_0_6_load_63 | 105 | 0.0025849 | 0.00064784 | 0 | 0 |  | 1 | TRUE | wye
63 | LV_3007-1_0_6_load_120 | 108 | 0.0029646 | 0.000743 | 0 | 0 |  | 1 | TRUE | wye
64 | LV_3007-1_0_6_load_44 | 110 | 0.0049372 | 0.0012374 | 0 | 0 |  | 1 | TRUE | wye
65 | LV_3007-1_0_6_load_45 | 111 | 0.0044049 | 0.001104 | 0 | 0 |  | 1 | TRUE | wye
66 | LV_3007-1_0_6_load_46 | 112 | 0.0042779 | 0.0010721 | 0 | 0 |  | 1 | TRUE | wye
67 | LV_3007-1_0_6_load_47 | 113 | 0.0032161 | 0.00080603 | 0 | 0 |  | 1 | TRUE | wye
68 | LV_3007-1_0_6_load_48 | 114 | 0.0056275 | 0.0014104 | 0 | 0 |  | 1 | TRUE | wye
69 | LV_3007-1_0_6_load_85 | 115 | 0.0019668 | 0.00049293 | 0 | 0 |  | 1 | TRUE | wye
70 | LV_3007-1_0_6_load_65 | 116 | 0.0062482 | 0.0015659 | 0 | 0 |  | 1 | TRUE | wye
71 | LV_3007-1_0_6_load_66 | 117 | 0.0042335 | 0.001061 | 0 | 0 |  | 1 | TRUE | wye
72 | LV_3007-1_0_6_load_49 | 118 | 0.0033495 | 0.00083946 | 0 | 0 |  | 1 | TRUE | wye
73 | LV_3007-1_0_6_load_50 | 119 | 0.0027809 | 0.00069695 | 0 | 0 |  | 1 | TRUE | wye
74 | LV_3007-1_0_6_load_52 | 120 | 0.0034417 | 0.00086256 | 0 | 0 |  | 1 | TRUE | wye
75 | LV_3007-1_0_6_load_64 | 121 | 0.0047232 | 0.0011837 | 0 | 0 |  | 1 | TRUE | wye
76 | LV_3007-1_0_6_load_54 | 122 | 0.0045616 | 0.0011432 | 0 | 0 |  | 1 | TRUE | wye
77 | LV_3007-1_0_6_load_55 | 123 | 0.0053414 | 0.0013387 | 0 | 0 |  | 1 | TRUE | wye
78 | LV_3007-1_0_6_load_56 | 124 | 0.0018902 | 0.00047373 | 0 | 0 |  | 1 | TRUE | wye
79 | LV_3007-1_0_6_load_58 | 125 | 0.0020259 | 0.00050773 | 0 | 0 |  | 1 | TRUE | wye
80 | LV_3007-1_0_6_load_59 | 126 | 0.004521 | 0.0011331 | 0 | 0 |  | 1 | TRUE | wye
81 | LV_3007-1_0_6_load_60 | 127 | 0.002425 | 0.00060775 | 0 | 0 |  | 1 | TRUE | wye
82 | LV_3007-1_0_6_load_75 | 129 | 0.0020946 | 0.00052496 | 0 | 0 |  | 1 | TRUE | wye
83 | LV_3007-1_0_6_load_72 | 130 | 0.0041681 | 0.0010446 | 0 | 0 |  | 1 | TRUE | wye
84 | LV_3007-1_0_6_load_118 | 131 | 0.0022788 | 0.00057113 | 0 | 0 |  | 1 | TRUE | wye
85 | LV_3007-1_0_6_load_73 | 132 | 0.002909 | 0.00072906 | 0 | 0 |  | 1 | TRUE | wye
86 | LV_3007-1_0_6_load_67 | 133 | 0.001261 | 0.00031603 | 0 | 0 |  | 1 | TRUE | wye
87 | LV_3007-1_0_6_load_68 | 134 | 0.00070188 | 0.00017591 | 0 | 0 |  | 1 | TRUE | wye
88 | LV_3007-1_0_6_load_70 | 136 | 0.011333 | 0.0028402 | 0 | 0 |  | 1 | TRUE | wye
89 | LV_3007-1_0_6_load_82 | 138 | 0.0033305 | 0.00083469 | 0 | 0 |  | 1 | TRUE | wye
90 | LV_3007-1_0_6_load_81 | 139 | 0.0010198 | 0.0002556 | 0 | 0 |  | 1 | TRUE | wye
91 | LV_3007-1_0_6_load_78 | 140 | 0.0013011 | 0.00032608 | 0 | 0 |  | 1 | TRUE | wye
92 | LV_3007-1_0_6_load_107 | 141 | 0.0029598 | 0.0007418 | 0 | 0 |  | 1 | TRUE | wye
93 | LV_3007-1_0_6_load_79 | 142 | 0.0016535 | 0.0004144 | 0 | 0 |  | 1 | TRUE | wye
94 | LV_3007-1_0_6_load_121 | 144 | 0.0038963 | 0.00097651 | 0 | 0 |  | 1 | TRUE | wye
95 | LV_3007-1_0_6_load_122 | 145 | 0.0033793 | 0.00084693 | 0 | 0 |  | 1 | TRUE | wye
96 | LV_3007-1_0_6_load_83 | 147 | 0.00078189 | 0.00019596 | 0 | 0 |  | 1 | TRUE | wye
97 | LV_3007-1_0_6_load_84 | 148 | 0.001139 | 0.00028546 | 0 | 0 |  | 1 | TRUE | wye
98 | LV_3007-1_0_6_load_110 | 149 | 0.00092896 | 0.00023282 | 0 | 0 |  | 1 | TRUE | wye
99 | LV_3007-1_0_6_load_88 | 150 | 0.0022958 | 0.00057539 | 0 | 0 |  | 1 | TRUE | wye
100 | LV_3007-1_0_6_load_111 | 151 | 0.0016229 | 0.00040673 | 0 | 0 |  | 1 | TRUE | wye
101 | LV_3007-1_0_6_load_87 | 152 | 0.00074268 | 0.00018613 | 0 | 0 |  | 1 | TRUE | wye
102 | LV_3007-1_0_6_load_103 | 153 | 0.0018846 | 0.00047233 | 0 | 0 |  | 1 | TRUE | wye
103 | LV_3007-1_0_6_load_89 | 154 | 0.00099282 | 0.00024882 | 0 | 0 |  | 1 | TRUE | wye
104 | LV_3007-1_0_6_load_115 | 155 | 0.0012265 | 0.0003074 | 0 | 0 |  | 1 | TRUE | wye
105 | LV_3007-1_0_6_load_224 | 156 | 0.00067743 | 0.00016978 | 0 | 0 |  | 1 | TRUE | wye
106 | LV_3007-1_0_6_load_178 | 158 | 0.0040922 | 0.0010256 | 0 | 0 |  | 1 | TRUE | wye
107 | LV_3007-1_0_6_load_156 | 159 | 0.004726 | 0.0011845 | 0 | 0 |  | 1 | TRUE | wye
108 | LV_3007-1_0_6_load_161 | 160 | 0.0023078 | 0.00057838 | 0 | 0 |  | 1 | TRUE | wye
109 | LV_3007-1_0_6_load_142 | 161 | 0.0090754 | 0.0022745 | 0 | 0 |  | 1 | TRUE | wye
110 | LV_3007-1_0_6_load_183 | 163 | 0.0038704 | 0.00097002 | 0 | 0 |  | 1 | TRUE | wye
111 | LV_3007-1_0_6_load_184 | 164 | 0.001332 | 0.00033382 | 0 | 0 |  | 1 | TRUE | wye
112 | LV_3007-1_0_6_load_104 | 165 | 0.007502 | 0.0018802 | 0 | 0 |  | 1 | TRUE | wye
113 | LV_3007-1_0_6_load_105 | 166 | 0.0026335 | 0.00066002 | 0 | 0 |  | 1 | TRUE | wye
114 | LV_3007-1_0_6_load_147 | 167 | 0.0020151 | 0.00050504 | 0 | 0 |  | 1 | TRUE | wye
115 | LV_3007-1_0_6_load_145 | 168 | 0.0058911 | 0.0014764 | 0 | 0 |  | 1 | TRUE | wye
116 | LV_3007-1_0_6_load_123 | 169 | 0.0043293 | 0.001085 | 0 | 0 |  | 1 | TRUE | wye
117 | LV_3007-1_0_6_load_126 | 170 | 0.0073481 | 0.0018416 | 0 | 0 |  | 1 | TRUE | wye
118 | LV_3007-1_0_6_load_127 | 171 | 0.0028032 | 0.00070255 | 0 | 0 |  | 1 | TRUE | wye
119 | LV_3007-1_0_6_load_129 | 172 | 0.0029585 | 0.00074147 | 0 | 0 |  | 1 | TRUE | wye
120 | LV_3007-1_0_6_load_130 | 173 | 0.0018694 | 0.00046852 | 0 | 0 |  | 1 | TRUE | wye
121 | LV_3007-1_0_6_load_173 | 174 | 0.0028918 | 0.00072475 | 0 | 0 |  | 1 | TRUE | wye
122 | LV_3007-1_0_6_load_172 | 175 | 0.0025305 | 0.0006342 | 0 | 0 |  | 1 | TRUE | wye
123 | LV_3007-1_0_6_load_132 | 176 | 0.00054857 | 0.00013748 | 0 | 0 |  | 1 | TRUE | wye
124 | LV_3007-1_0_6_load_133 | 177 | 0.00074149 | 0.00018583 | 0 | 0 |  | 1 | TRUE | wye
125 | LV_3007-1_0_6_load_134 | 178 | 0.00046197 | 0.00011578 | 0 | 0 |  | 1 | TRUE | wye
126 | LV_3007-1_0_6_load_209 | 179 | 0.00071483 | 0.00017915 | 0 | 0 |  | 1 | TRUE | wye
127 | LV_3007-1_0_6_load_136 | 180 | 0.0091931 | 0.002304 | 0 | 0 |  | 1 | TRUE | wye
128 | LV_3007-1_0_6_load_137 | 181 | 0.0076169 | 0.001909 | 0 | 0 |  | 1 | TRUE | wye
129 | LV_3007-1_0_6_load_139 | 182 | 0.0028601 | 0.0007168 | 0 | 0 |  | 1 | TRUE | wye
130 | LV_3007-1_0_6_load_144 | 183 | 0.0044311 | 0.0011105 | 0 | 0 |  | 1 | TRUE | wye
131 | LV_3007-1_0_6_load_146 | 184 | 0.0044222 | 0.0011083 | 0 | 0 |  | 1 | TRUE | wye
132 | LV_3007-1_0_6_load_148 | 185 | 0.0053568 | 0.0013425 | 0 | 0 |  | 1 | TRUE | wye
133 | LV_3007-1_0_6_load_169 | 187 | 0.0032173 | 0.00080634 | 0 | 0 |  | 1 | TRUE | wye
134 | LV_3007-1_0_6_load_166 | 188 | 0.0045146 | 0.0011315 | 0 | 0 |  | 1 | TRUE | wye
135 | LV_3007-1_0_6_load_149 | 189 | 0.0038374 | 0.00096174 | 0 | 0 |  | 1 | TRUE | wye
136 | LV_3007-1_0_6_load_150 | 190 | 0.0057246 | 0.0014347 | 0 | 0 |  | 1 | TRUE | wye
137 | LV_3007-1_0_6_load_152 | 191 | 0.006084 | 0.0015248 | 0 | 0 |  | 1 | TRUE | wye
138 | LV_3007-1_0_6_load_154 | 192 | 0.0051002 | 0.0012782 | 0 | 0 |  | 1 | TRUE | wye
139 | LV_3007-1_0_6_load_177 | 194 | 0.0081134 | 0.0020334 | 0 | 0 |  | 1 | TRUE | wye
140 | LV_3007-1_0_6_load_179 | 195 | 0.0089076 | 0.0022325 | 0 | 0 |  | 1 | TRUE | wye
141 | LV_3007-1_0_6_load_163 | 196 | 0.0035334 | 0.00088555 | 0 | 0 |  | 1 | TRUE | wye
142 | LV_3007-1_0_6_load_164 | 197 | 0.0021115 | 0.0005292 | 0 | 0 |  | 1 | TRUE | wye
143 | LV_3007-1_0_6_load_186 | 198 | 0.001772 | 0.0004441 | 0 | 0 |  | 1 | TRUE | wye
144 | LV_3007-1_0_6_load_187 | 199 | 0.000718 | 0.00017995 | 0 | 0 |  | 1 | TRUE | wye
145 | LV_3007-1_0_6_load_222 | 200 | 0.0048921 | 0.0012261 | 0 | 0 |  | 1 | TRUE | wye
146 | LV_3007-1_0_6_load_170 | 202 | 0.0029633 | 0.00074266 | 0 | 0 |  | 1 | TRUE | wye
147 | LV_3007-1_0_6_load_171 | 203 | 0.0027719 | 0.00069471 | 0 | 0 |  | 1 | TRUE | wye
148 | LV_3007-1_0_6_load_210 | 204 | 0.0068294 | 0.0017116 | 0 | 0 |  | 1 | TRUE | wye
149 | LV_3007-1_0_6_load_211 | 205 | 0.010565 | 0.0026477 | 0 | 0 |  | 1 | TRUE | wye
150 | LV_3007-1_0_6_load_181 | 206 | 0.0038953 | 0.00097624 | 0 | 0 |  | 1 | TRUE | wye
151 | LV_3007-1_0_6_load_195 | 207 | 0.0032097 | 0.00080442 | 0 | 0 |  | 1 | TRUE | wye
152 | LV_3007-1_0_6_load_196 | 208 | 0.010525 | 0.0026378 | 0 | 0 |  | 1 | TRUE | wye
153 | LV_3007-1_0_6_load_188 | 209 | 0.00040547 | 0.00010162 | 0 | 0 |  | 1 | TRUE | wye
154 | LV_3007-1_0_6_load_189 | 210 | 0.00055616 | 0.00013939 | 0 | 0 |  | 1 | TRUE | wye
155 | LV_3007-1_0_6_load_202 | 211 | 0.0011774 | 0.0002951 | 0 | 0 |  | 1 | TRUE | wye
156 | LV_3007-1_0_6_load_218 | 212 | 0.0013535 | 0.00033921 | 0 | 0 |  | 1 | TRUE | wye
157 | LV_3007-1_0_6_load_219 | 213 | 0.0077136 | 0.0019332 | 0 | 0 |  | 1 | TRUE | wye
158 | LV_3007-1_0_6_load_198 | 214 | 0.0031177 | 0.00078137 | 0 | 0 |  | 1 | TRUE | wye
159 | LV_3007-1_0_6_load_204 | 215 | 0.0018134 | 0.00045448 | 0 | 0 |  | 1 | TRUE | wye
160 | LV_3007-1_0_6_load_205 | 216 | 0.0029843 | 0.00074793 | 0 | 0 |  | 1 | TRUE | wye
161 | LV_3007-1_0_6_load_206 | 217 | 0.0038692 | 0.00096971 | 0 | 0 |  | 1 | TRUE | wye
162 | LV_3007-1_0_6_load_215 | 218 | 0.0026269 | 0.00065836 | 0 | 0 |  | 1 | TRUE | wye
163 | LV_3007-1_0_6_load_216 | 219 | 0.0050623 | 0.0012687 | 0 | 0 |  | 1 | TRUE | wye
164 | LV_3007-1_0_6_load_212 | 220 | 0.004229 | 0.0010599 | 0 | 0 |  | 1 | TRUE | wye

## ext_grid
| name | bus | vm_pu | va_degree | slack_weight | in_service
0 |  | 188 | 1 | 0 | 1 | TRUE

## line
| name | std_type | from_bus | to_bus | length_km | r_ohm_per_km | x_ohm_per_km | c_nf_per_km | g_us_per_km | max_i_ka | df | parallel | type | in_service
0 | LV_3007-1_0_6_line_0 |  | 0 | 1 | 0.0063301 | 0.125 | 0.08 | 261 | 0 | 0.364 | 1 | 1 | cs | TRUE
1 | LV_3007-1_0_6_line_1 |  | 1 | 2 | 0.060026 | 0.125 | 0.08 | 261 | 0 | 0.364 | 1 | 1 | cs | TRUE
2 | LV_3007-1_0_6_line_2 |  | 2 | 8 | 0.0049958 | 0.125 | 0.08 | 261 | 0 | 0.364 | 1 | 1 | cs | TRUE
3 | LV_3007-1_0_6_line_3 |  | 2 | 9 | 0.015934 | 0.125 | 0.08 | 261 | 0 | 0.364 | 1 | 1 | cs | TRUE
4 | LV_3007-1_0_6_line_4 |  | 3 | 4 | 0.071104 | 0.125 | 0.08 | 261 | 0 | 0.364 | 1 | 1 | cs | TRUE
5 | LV_3007-1_0_6_line_5 |  | 3 | 5 | 0.030314 | 0.125 | 0.08 | 261 | 0 | 0.364 | 1 | 2 | cs | TRUE
6 | LV_3007-1_0_6_line_6 |  | 4 | 6 | 0.025972 | 0.125 | 0.08 | 261 | 0 | 0.364 | 1 | 1 | cs | TRUE
7 | LV_3007-1_0_6_line_7 |  | 4 | 7 | 0.03618 | 0.125 | 0.08 | 261 | 0 | 0.364 | 1 | 1 | cs | TRUE
8 | LV_3007-1_0_6_line_8 |  | 5 | 10 | 0.014927 | 0.125 | 0.08 | 261 | 0 | 0.364 | 1 | 5 | cs | TRUE
9 | LV_3007-1_0_6_line_9 |  | 6 | 20 | 0.020057 | 0.125 | 0.08 | 261 | 0 | 0.364 | 1 | 1 | cs | TRUE
10 | LV_3007-1_0_6_line_10 |  | 6 | 21 | 0.099479 | 0.125 | 0.08 | 261 | 0 | 0.364 | 1 | 1 | cs | TRUE
11 | LV_3007-1_0_6_line_11 |  | 7 | 22 | 0.023704 | 0.125 | 0.08 | 261 | 0 | 0.364 | 1 | 1 | cs | TRUE
12 | LV_3007-1_0_6_line_12 |  | 8 | 18 | 0.012034 | 0.125 | 0.08 | 261 | 0 | 0.364 | 1 | 1 | cs | TRUE
13 | LV_3007-1_0_6_line_13 |  | 9 | 23 | 0.025265 | 0.125 | 0.08 | 261 | 0 | 0.364 | 1 | 1 | cs | TRUE
14 | LV_3007-1_0_6_line_14 |  | 10 | 11 | 0.021876 | 0.125 | 0.08 | 261 | 0 | 0.364 | 1 | 5 | cs | TRUE
15 | LV_3007-1_0_6_line_15 |  | 11 | 14 | 0.01611 | 0.125 | 0.08 | 261 | 0 | 0.364 | 1 | 5 | cs | TRUE
16 | LV_3007-1_0_6_line_16 |  | 12 | 13 | 0.016884 | 0.125 | 0.08 | 261 | 0 | 0.364 | 1 | 5 | cs | TRUE
17 | LV_3007-1_0_6_line_17 |  | 12 | 14 | 0.005411 | 0.125 | 0.08 | 261 | 0 | 0.364 | 1 | 5 | cs | TRUE
18 | LV_3007-1_0_6_line_18 |  | 13 | 24 | 0.02327 | 0.125 | 0.08 | 261 | 0 | 0.364 | 1 | 5 | cs | TRUE
19 | LV_3007-1_0_6_line_19 |  | 14 | 25 | 0.018619 | 0.125 | 0.08 | 261 | 0 | 0.364 | 1 | 1 | cs | TRUE
20 | LV_3007-1_0_6_line_20 |  | 15 | 16 | 0.012939 | 0.125 | 0.08 | 261 | 0 | 0.364 | 1 | 5 | cs | TRUE
21 | LV_3007-1_0_6_line_21 |  | 15 | 17 | 0.017002 | 0.125 | 0.08 | 261 | 0 | 0.364 | 1 | 5 | cs | TRUE
22 | LV_3007-1_0_6_line_22 |  | 16 | 18 | 0.0076248 | 0.125 | 0.08 | 261 | 0 | 0.364 | 1 | 5 | cs | TRUE
23 | LV_3007-1_0_6_line_23 |  | 17 | 29 | 0.0062471 | 0.125 | 0.08 | 261 | 0 | 0.364 | 1 | 5 | cs | TRUE
24 | LV_3007-1_0_6_line_24 |  | 18 | 19 | 0.023722 | 0.125 | 0.08 | 261 | 0 | 0.364 | 1 | 5 | cs | TRUE
25 | LV_3007-1_0_6_line_25 |  | 19 | 32 | 0.013783 | 0.125 | 0.08 | 261 | 0 | 0.364 | 1 | 5 | cs | TRUE
26 | LV_3007-1_0_6_line_26 |  | 21 | 200 | 0.004793 | 0.125 | 0.08 | 261 | 0 | 0.364 | 1 | 1 | cs | TRUE
27 | LV_3007-1_0_6_line_27 |  | 22 | 192 | 0.020813 | 0.125 | 0.08 | 261 | 0 | 0.364 | 1 | 1 | cs | TRUE
28 | LV_3007-1_0_6_line_28 |  | 22 | 189 | 0.011909 | 0.125 | 0.08 | 261 | 0 | 0.364 | 1 | 1 | cs | TRUE
29 | LV_3007-1_0_6_line_29 |  | 24 | 175 | 0.013207 | 0.125 | 0.08 | 261 | 0 | 0.364 | 1 | 5 | cs | TRUE
30 | LV_3007-1_0_6_line_30 |  | 25 | 214 | 0.062537 | 0.125 | 0.08 | 261 | 0 | 0.364 | 1 | 1 | cs | TRUE
31 | LV_3007-1_0_6_line_31 |  | 26 | 27 | 0.042147 | 0.125 | 0.08 | 261 | 0 | 0.364 | 1 | 5 | cs | TRUE
32 | LV_3007-1_0_6_line_32 |  | 26 | 28 | 0.12145 | 0.125 | 0.08 | 261 | 0 | 0.364 | 1 | 5 | cs | TRUE
33 | LV_3007-1_0_6_line_33 |  | 27 | 161 | 0.006659 | 0.125 | 0.08 | 261 | 0 | 0.364 | 1 | 5 | cs | TRUE
34 | LV_3007-1_0_6_line_34 |  | 28 | 85 | 0.078303 | 0.125 | 0.08 | 261 | 0 | 0.364 | 1 | 1 | cs | TRUE
35 | LV_3007-1_0_6_line_35 |  | 28 | 86 | 0.14012 | 0.125 | 0.08 | 261 | 0 | 0.364 | 1 | 2 | cs | TRUE
36 | LV_3007-1_0_6_line_36 |  | 28 | 87 | 0.060608 | 0.125 | 0.08 | 261 | 0 | 0.364 | 1 | 1 | cs | TRUE
37 | LV_3007-1_0_6_line_37 |  | 29 | 182 | 0.015279 | 0.125 | 0.08 | 261 | 0 | 0.364 | 1 | 5 | cs | TRUE
38 | LV_3007-1_0_6_line_38 |  | 30 | 31 | 0.012115 | 0.125 | 0.08 | 261 | 0 | 0.364 | 1 | 1 | cs | TRUE
39 | LV_3007-1_0_6_line_39 |  | 31 | 183 | 0.0037006 | 0.125 | 0.08 | 261 | 0 | 0.364 | 1 | 5 | cs | TRUE
40 | LV_3007-1_0_6_line_40 |  | 31 | 157 | 0.041445 | 0.125 | 0.08 | 261 | 0 | 0.364 | 1 | 5 | cs | TRUE
41 | LV_3007-1_0_6_line_41 |  | 32 | 173 | 0.018502 | 0.125 | 0.08 | 261 | 0 | 0.364 | 1 | 5 | cs | TRUE
42 | LV_3007-1_0_6_line_42 |  | 32 | 170 | 0.0063364 | 0.125 | 0.08 | 261 | 0 | 0.364 | 1 | 1 | cs | TRUE
43 | LV_3007-1_0_6_line_43 |  | 33 | 34 | 0.01439 | 0.125 | 0.08 | 261 | 0 | 0.364 | 1 | 1 | cs | TRUE
44 | LV_3007-1_0_6_line_44 |  | 34 | 35 | 0.093451 | 0.125 | 0.08 | 261 | 0 | 0.364 | 1 | 1 | cs | TRUE
45 | LV_3007-1_0_6_line_45 |  | 35 | 38 | 0.02689 | 0.125 | 0.08 | 261 | 0 | 0.364 | 1 | 1 | cs | TRUE
46 | LV_3007-1_0_6_line_46 |  | 36 | 37 | 0.16434 | 0.125 | 0.08 | 261 | 0 | 0.364 | 1 | 1 | cs | TRUE
47 | LV_3007-1_0_6_line_47 |  | 37 | 39 | 0.010047 | 0.125 | 0.08 | 261 | 0 | 0.364 | 1 | 1 | cs | TRUE
48 | LV_3007-1_0_6_line_48 |  | 38 | 40 | 0.013283 | 0.125 | 0.08 | 261 | 0 | 0.364 | 1 | 5 | cs | TRUE
49 | LV_3007-1_0_6_line_49 |  | 38 | 41 | 0.022321 | 0.125 | 0.08 | 261 | 0 | 0.364 | 1 | 5 | cs | TRUE
50 | LV_3007-1_0_6_line_50 |  | 39 | 42 | 0.025237 | 0.125 | 0.08 | 261 | 0 | 0.364 | 1 | 1 | cs | TRUE
51 | LV_3007-1_0_6_line_51 |  | 40 | 108 | 0.039651 | 0.125 | 0.08 | 261 | 0 | 0.364 | 1 | 5 | cs | TRUE
52 | LV_3007-1_0_6_line_52 |  | 41 | 109 | 0.013902 | 0.125 | 0.08 | 261 | 0 | 0.364 | 1 | 5 | cs | TRUE
53 | LV_3007-1_0_6_line_53 |  | 42 | 43 | 0.087138 | 0.125 | 0.08 | 261 | 0 | 0.364 | 1 | 1 | cs | TRUE
54 | LV_3007-1_0_6_line_54 |  | 43 | 92 | 0.023659 | 0.125 | 0.08 | 261 | 0 | 0.364 | 1 | 1 | cs | TRUE
55 | LV_3007-1_0_6_line_55 |  | 43 | 93 | 0.14985 | 0.125 | 0.08 | 261 | 0 | 0.364 | 1 | 1 | cs | TRUE
56 | LV_3007-1_0_6_line_56 |  | 43 | 94 | 0.29182 | 0.125 | 0.08 | 261 | 0 | 0.364 | 1 | 1 | cs | TRUE
57 | LV_3007-1_0_6_line_57 |  | 44 | 45 | 0.14688 | 0.125 | 0.08 | 261 | 0 | 0.364 | 1 | 1 | cs | TRUE
58 | LV_3007-1_0_6_line_58 |  | 45 | 46 | 0.17172 | 0.125 | 0.08 | 261 | 0 | 0.364 | 1 | 1 | cs | TRUE
59 | LV_3007-1_0_6_line_59 |  | 46 | 54 | 0.074266 | 0.125 | 0.08 | 261 | 0 | 0.364 | 1 | 1 | cs | TRUE
60 | LV_3007-1_0_6_line_60 |  | 47 | 48 | 0.032191 | 0.125 | 0.08 | 261 | 0 | 0.364 | 1 | 1 | cs | TRUE
61 | LV_3007-1_0_6_line_61 |  | 47 | 49 | 0.070747 | 0.125 | 0.08 | 261 | 0 | 0.364 | 1 | 1 | cs | TRUE
62 | LV_3007-1_0_6_line_62 |  | 48 | 56 | 0.028716 | 0.125 | 0.08 | 261 | 0 | 0.364 | 1 | 5 | cs | TRUE
63 | LV_3007-1_0_6_line_63 |  | 48 | 57 | 0.043023 | 0.125 | 0.08 | 261 | 0 | 0.364 | 1 | 1 | cs | TRUE
64 | LV_3007-1_0_6_line_64 |  | 48 | 58 | 0.011096 | 0.125 | 0.08 | 261 | 0 | 0.364 | 1 | 5 | cs | TRUE
65 | LV_3007-1_0_6_line_65 |  | 49 | 55 | 0.052915 | 0.125 | 0.08 | 261 | 0 | 0.364 | 1 | 1 | cs | TRUE
66 | LV_3007-1_0_6_line_66 |  | 49 | 54 | 0.040945 | 0.125 | 0.08 | 261 | 0 | 0.364 | 1 | 1 | cs | TRUE
67 | LV_3007-1_0_6_line_67 |  | 50 | 51 | 0.018739 | 0.125 | 0.08 | 261 | 0 | 0.364 | 1 | 5 | cs | TRUE
68 | LV_3007-1_0_6_line_68 |  | 50 | 52 | 0.041284 | 0.125 | 0.08 | 261 | 0 | 0.364 | 1 | 1 | cs | TRUE
69 | LV_3007-1_0_6_line_69 |  | 50 | 53 | 0.020602 | 0.125 | 0.08 | 261 | 0 | 0.364 | 1 | 5 | cs | TRUE
70 | LV_3007-1_0_6_line_70 |  | 51 | 64 | 0.018281 | 0.125 | 0.08 | 261 | 0 | 0.364 | 1 | 5 | cs | TRUE
71 | LV_3007-1_0_6_line_71 |  | 52 | 65 | 0.0051479 | 0.125 | 0.08 | 261 | 0 | 0.364 | 1 | 1 | cs | TRUE
72 | LV_3007-1_0_6_line_72 |  | 52 | 66 | 0.021524 | 0.125 | 0.08 | 261 | 0 | 0.364 | 1 | 1 | cs | TRUE
73 | LV_3007-1_0_6_line_73 |  | 53 | 67 | 0.026032 | 0.125 | 0.08 | 261 | 0 | 0.364 | 1 | 5 | cs | TRUE
74 | LV_3007-1_0_6_line_74 |  | 56 | 59 | 0.020604 | 0.125 | 0.08 | 261 | 0 | 0.364 | 1 | 5 | cs | TRUE
75 | LV_3007-1_0_6_line_75 |  | 57 | 61 | 0.085358 | 0.125 | 0.08 | 261 | 0 | 0.364 | 1 | 1 | cs | TRUE
76 | LV_3007-1_0_6_line_76 |  | 57 | 62 | 0.027103 | 0.125 | 0.08 | 261 | 0 | 0.364 | 1 | 1 | cs | TRUE
77 | LV_3007-1_0_6_line_77 |  | 58 | 68 | 0.01667 | 0.125 | 0.08 | 261 | 0 | 0.364 | 1 | 5 | cs | TRUE
78 | LV_3007-1_0_6_line_78 |  | 59 | 60 | 0.030753 | 0.125 | 0.08 | 261 | 0 | 0.364 | 1 | 5 | cs | TRUE
79 | LV_3007-1_0_6_line_79 |  | 60 | 69 | 0.024752 | 0.125 | 0.08 | 261 | 0 | 0.364 | 1 | 1 | cs | TRUE
80 | LV_3007-1_0_6_line_80 |  | 60 | 70 | 0.10289 | 0.125 | 0.08 | 261 | 0 | 0.364 | 1 | 5 | cs | TRUE
81 | LV_3007-1_0_6_line_81 |  | 61 | 63 | 0.029013 | 0.125 | 0.08 | 261 | 0 | 0.364 | 1 | 1 | cs | TRUE
82 | LV_3007-1_0_6_line_82 |  | 62 | 71 | 0.0098104 | 0.125 | 0.08 | 261 | 0 | 0.364 | 1 | 1 | cs | TRUE
83 | LV_3007-1_0_6_line_83 |  | 64 | 125 | 0.016425 | 0.125 | 0.08 | 261 | 0 | 0.364 | 1 | 5 | cs | TRUE
84 | LV_3007-1_0_6_line_84 |  | 65 | 103 | 0.017977 | 0.125 | 0.08 | 261 | 0 | 0.364 | 1 | 1 | cs | TRUE
85 | LV_3007-1_0_6_line_85 |  | 66 | 102 | 0.02391 | 0.125 | 0.08 | 261 | 0 | 0.364 | 1 | 1 | cs | TRUE
86 | LV_3007-1_0_6_line_86 |  | 67 | 117 | 0.0037839 | 0.125 | 0.08 | 261 | 0 | 0.364 | 1 | 5 | cs | TRUE
87 | LV_3007-1_0_6_line_87 |  | 68 | 210 | 0.025306 | 0.125 | 0.08 | 261 | 0 | 0.364 | 1 | 5 | cs | TRUE
88 | LV_3007-1_0_6_line_88 |  | 70 | 123 | 0.006712 | 0.125 | 0.08 | 261 | 0 | 0.364 | 1 | 5 | cs | TRUE
89 | LV_3007-1_0_6_line_89 |  | 71 | 179 | 0.013946 | 0.125 | 0.08 | 261 | 0 | 0.364 | 1 | 1 | cs | TRUE
90 | LV_3007-1_0_6_line_90 |  | 71 | 178 | 0.025023 | 0.125 | 0.08 | 261 | 0 | 0.364 | 1 | 1 | cs | TRUE
91 | LV_3007-1_0_6_line_91 |  | 72 | 73 | 0.005814 | 0.125 | 0.08 | 261 | 0 | 0.364 | 1 | 5 | cs | TRUE
92 | LV_3007-1_0_6_line_92 |  | 72 | 74 | 0.016756 | 0.125 | 0.08 | 261 | 0 | 0.364 | 1 | 5 | cs | TRUE
93 | LV_3007-1_0_6_line_93 |  | 73 | 107 | 0.049465 | 0.125 | 0.08 | 261 | 0 | 0.364 | 1 | 5 | cs | TRUE
94 | LV_3007-1_0_6_line_94 |  | 74 | 89 | 0.0090728 | 0.125 | 0.08 | 261 | 0 | 0.364 | 1 | 5 | cs | TRUE
95 | LV_3007-1_0_6_line_95 |  | 75 | 76 | 0.03297 | 0.125 | 0.08 | 261 | 0 | 0.364 | 1 | 5 | cs | TRUE
96 | LV_3007-1_0_6_line_96 |  | 75 | 77 | 0.016912 | 0.125 | 0.08 | 261 | 0 | 0.364 | 1 | 5 | cs | TRUE
97 | LV_3007-1_0_6_line_97 |  | 76 | 84 | 0.0083685 | 0.125 | 0.08 | 261 | 0 | 0.364 | 1 | 5 | cs | TRUE
98 | LV_3007-1_0_6_line_98 |  | 77 | 157 | 0.01939 | 0.125 | 0.08 | 261 | 0 | 0.364 | 1 | 5 | cs | TRUE
99 | LV_3007-1_0_6_line_99 |  | 78 | 79 | 0.011412 | 0.125 | 0.08 | 261 | 0 | 0.364 | 1 | 5 | cs | TRUE
100 | LV_3007-1_0_6_line_100 |  | 78 | 80 | 0.0022442 | 0.125 | 0.08 | 261 | 0 | 0.364 | 1 | 5 | cs | TRUE
101 | LV_3007-1_0_6_line_101 |  | 78 | 81 | 0.019734 | 0.125 | 0.08 | 261 | 0 | 0.364 | 1 | 1 | cs | TRUE
102 | LV_3007-1_0_6_line_102 |  | 79 | 159 | 0.038114 | 0.125 | 0.08 | 261 | 0 | 0.364 | 1 | 5 | cs | TRUE
103 | LV_3007-1_0_6_line_103 |  | 80 | 160 | 0.010243 | 0.125 | 0.08 | 261 | 0 | 0.364 | 1 | 5 | cs | TRUE
104 | LV_3007-1_0_6_line_104 |  | 81 | 82 | 0.013004 | 0.125 | 0.08 | 261 | 0 | 0.364 | 1 | 1 | cs | TRUE
105 | LV_3007-1_0_6_line_105 |  | 81 | 83 | 0.003498 | 0.125 | 0.08 | 261 | 0 | 0.364 | 1 | 1 | cs | TRUE
106 | LV_3007-1_0_6_line_106 |  | 83 | 91 | 0.049166 | 0.125 | 0.08 | 261 | 0 | 0.364 | 1 | 1 | cs | TRUE
107 | LV_3007-1_0_6_line_107 |  | 84 | 162 | 0.010884 | 0.125 | 0.08 | 261 | 0 | 0.364 | 1 | 5 | cs | TRUE
108 | LV_3007-1_0_6_line_108 |  | 85 | 156 | 0.025302 | 0.125 | 0.08 | 261 | 0 | 0.364 | 1 | 1 | cs | TRUE
109 | LV_3007-1_0_6_line_109 |  | 86 | 155 | 0.040742 | 0.125 | 0.08 | 261 | 0 | 0.364 | 1 | 1 | cs | TRUE
110 | LV_3007-1_0_6_line_110 |  | 88 | 89 | 0.024366 | 0.125 | 0.08 | 261 | 0 | 0.364 | 1 | 5 | cs | TRUE
111 | LV_3007-1_0_6_line_111 |  | 88 | 90 | 0.055148 | 0.125 | 0.08 | 261 | 0 | 0.364 | 1 | 5 | cs | TRUE
112 | LV_3007-1_0_6_line_112 |  | 89 | 158 | 0.0096239 | 0.125 | 0.08 | 261 | 0 | 0.364 | 1 | 5 | cs | TRUE
113 | LV_3007-1_0_6_line_113 |  | 90 | 159 | 0.036043 | 0.125 | 0.08 | 261 | 0 | 0.364 | 1 | 5 | cs | TRUE
114 | LV_3007-1_0_6_line_114 |  | 93 | 95 | 0.014017 | 0.125 | 0.08 | 261 | 0 | 0.364 | 1 | 1 | cs | TRUE
115 | LV_3007-1_0_6_line_115 |  | 94 | 96 | 0.13642 | 0.125 | 0.08 | 261 | 0 | 0.364 | 1 | 1 | cs | TRUE
116 | LV_3007-1_0_6_line_116 |  | 95 | 107 | 0.038731 | 0.125 | 0.08 | 261 | 0 | 0.364 | 1 | 1 | cs | TRUE
117 | LV_3007-1_0_6_line_117 |  | 96 | 100 | 0.098001 | 0.125 | 0.08 | 261 | 0 | 0.364 | 1 | 1 | cs | TRUE
118 | LV_3007-1_0_6_line_118 |  | 97 | 98 | 0.015177 | 0.125 | 0.08 | 261 | 0 | 0.364 | 1 | 1 | cs | TRUE
119 | LV_3007-1_0_6_line_119 |  | 98 | 99 | 0.0073477 | 0.125 | 0.08 | 261 | 0 | 0.364 | 1 | 1 | cs | TRUE
120 | LV_3007-1_0_6_line_120 |  | 99 | 100 | 0.076527 | 0.125 | 0.08 | 261 | 0 | 0.364 | 1 | 1 | cs | TRUE
121 | LV_3007-1_0_6_line_121 |  | 100 | 101 | 0.0017765 | 0.125 | 0.08 | 261 | 0 | 0.364 | 1 | 1 | cs | TRUE
122 | LV_3007-1_0_6_line_122 |  | 101 | 104 | 0.018234 | 0.125 | 0.08 | 261 | 0 | 0.364 | 1 | 1 | cs | TRUE
123 | LV_3007-1_0_6_line_123 |  | 103 | 118 | 0.0080352 | 0.125 | 0.08 | 261 | 0 | 0.364 | 1 | 1 | cs | TRUE
124 | LV_3007-1_0_6_line_124 |  | 105 | 106 | 0.0010502 | 0.125 | 0.08 | 261 | 0 | 0.364 | 1 | 1 | cs | TRUE
125 | LV_3007-1_0_6_line_125 |  | 106 | 121 | 0.01743 | 0.125 | 0.08 | 261 | 0 | 0.364 | 1 | 1 | cs | TRUE
126 | LV_3007-1_0_6_line_126 |  | 106 | 126 | 0.032926 | 0.125 | 0.08 | 261 | 0 | 0.364 | 1 | 1 | cs | TRUE
127 | LV_3007-1_0_6_line_127 |  | 107 | 211 | 0.022616 | 0.125 | 0.08 | 261 | 0 | 0.364 | 1 | 5 | cs | TRUE
128 | LV_3007-1_0_6_line_128 |  | 108 | 143 | 0.013305 | 0.125 | 0.08 | 261 | 0 | 0.364 | 1 | 5 | cs | TRUE
129 | LV_3007-1_0_6_line_129 |  | 109 | 153 | 0.0051946 | 0.125 | 0.08 | 261 | 0 | 0.364 | 1 | 1 | cs | TRUE
130 | LV_3007-1_0_6_line_130 |  | 109 | 115 | 0.005558 | 0.125 | 0.08 | 261 | 0 | 0.364 | 1 | 5 | cs | TRUE
131 | LV_3007-1_0_6_line_131 |  | 110 | 111 | 0.0098139 | 0.125 | 0.08 | 261 | 0 | 0.364 | 1 | 5 | cs | TRUE
132 | LV_3007-1_0_6_line_132 |  | 110 | 112 | 0.010205 | 0.125 | 0.08 | 261 | 0 | 0.364 | 1 | 5 | cs | TRUE
133 | LV_3007-1_0_6_line_133 |  | 111 | 113 | 0.022819 | 0.125 | 0.08 | 261 | 0 | 0.364 | 1 | 5 | cs | TRUE
134 | LV_3007-1_0_6_line_134 |  | 112 | 114 | 0.014626 | 0.125 | 0.08 | 261 | 0 | 0.364 | 1 | 5 | cs | TRUE
135 | LV_3007-1_0_6_line_135 |  | 113 | 115 | 0.032568 | 0.125 | 0.08 | 261 | 0 | 0.364 | 1 | 5 | cs | TRUE
136 | LV_3007-1_0_6_line_136 |  | 114 | 116 | 0.0080562 | 0.125 | 0.08 | 261 | 0 | 0.364 | 1 | 5 | cs | TRUE
137 | LV_3007-1_0_6_line_137 |  | 116 | 117 | 0.025736 | 0.125 | 0.08 | 261 | 0 | 0.364 | 1 | 5 | cs | TRUE
138 | LV_3007-1_0_6_line_138 |  | 118 | 119 | 0.017885 | 0.125 | 0.08 | 261 | 0 | 0.364 | 1 | 1 | cs | TRUE
139 | LV_3007-1_0_6_line_139 |  | 119 | 120 | 0.010453 | 0.125 | 0.08 | 261 | 0 | 0.364 | 1 | 1 | cs | TRUE
140 | LV_3007-1_0_6_line_140 |  | 122 | 123 | 0.017368 | 0.125 | 0.08 | 261 | 0 | 0.364 | 1 | 5 | cs | TRUE
141 | LV_3007-1_0_6_line_141 |  | 122 | 124 | 0.035718 | 0.125 | 0.08 | 261 | 0 | 0.364 | 1 | 5 | cs | TRUE
142 | LV_3007-1_0_6_line_142 |  | 124 | 125 | 0.020922 | 0.125 | 0.08 | 261 | 0 | 0.364 | 1 | 5 | cs | TRUE
143 | LV_3007-1_0_6_line_143 |  | 126 | 127 | 0.0058417 | 0.125 | 0.08 | 261 | 0 | 0.364 | 1 | 1 | cs | TRUE
144 | LV_3007-1_0_6_line_144 |  | 127 | 128 | 0.0087427 | 0.125 | 0.08 | 261 | 0 | 0.364 | 1 | 1 | cs | TRUE
145 | LV_3007-1_0_6_line_145 |  | 128 | 129 | 0.037822 | 0.125 | 0.08 | 261 | 0 | 0.364 | 1 | 1 | cs | TRUE
146 | LV_3007-1_0_6_line_146 |  | 128 | 130 | 0.01413 | 0.125 | 0.08 | 261 | 0 | 0.364 | 1 | 2 | cs | TRUE
147 | LV_3007-1_0_6_line_147 |  | 129 | 131 | 0.0014972 | 0.125 | 0.08 | 261 | 0 | 0.364 | 1 | 1 | cs | TRUE
148 | LV_3007-1_0_6_line_148 |  | 130 | 132 | 0.025641 | 0.125 | 0.08 | 261 | 0 | 0.364 | 1 | 3 | cs | TRUE
149 | LV_3007-1_0_6_line_149 |  | 132 | 143 | 0.0078401 | 0.125 | 0.08 | 261 | 0 | 0.364 | 1 | 5 | cs | TRUE
150 | LV_3007-1_0_6_line_150 |  | 133 | 134 | 0.017974 | 0.125 | 0.08 | 261 | 0 | 0.364 | 1 | 1 | cs | TRUE
151 | LV_3007-1_0_6_line_151 |  | 133 | 135 | 0.021568 | 0.125 | 0.08 | 261 | 0 | 0.364 | 1 | 1 | cs | TRUE
152 | LV_3007-1_0_6_line_152 |  | 134 | 136 | 0.060384 | 0.125 | 0.08 | 261 | 0 | 0.364 | 1 | 1 | cs | TRUE
153 | LV_3007-1_0_6_line_153 |  | 135 | 137 | 0.29819 | 0.125 | 0.08 | 261 | 0 | 0.364 | 1 | 1 | cs | TRUE
154 | LV_3007-1_0_6_line_154 |  | 136 | 138 | 0.032563 | 0.125 | 0.08 | 261 | 0 | 0.364 | 1 | 1 | cs | TRUE
155 | LV_3007-1_0_6_line_155 |  | 137 | 139 | 0.0075857 | 0.125 | 0.08 | 261 | 0 | 0.364 | 1 | 1 | cs | TRUE
156 | LV_3007-1_0_6_line_156 |  | 137 | 140 | 0.0050585 | 0.125 | 0.08 | 261 | 0 | 0.364 | 1 | 1 | cs | TRUE
157 | LV_3007-1_0_6_line_157 |  | 139 | 141 | 0.074066 | 0.125 | 0.08 | 261 | 0 | 0.364 | 1 | 1 | cs | TRUE
158 | LV_3007-1_0_6_line_158 |  | 140 | 142 | 0.0049657 | 0.125 | 0.08 | 261 | 0 | 0.364 | 1 | 1 | cs | TRUE
159 | LV_3007-1_0_6_line_159 |  | 142 | 146 | 0.0068404 | 0.125 | 0.08 | 261 | 0 | 0.364 | 1 | 1 | cs | TRUE
160 | LV_3007-1_0_6_line_160 |  | 143 | 144 | 0.018358 | 0.125 | 0.08 | 261 | 0 | 0.364 | 1 | 1 | cs | TRUE
161 | LV_3007-1_0_6_line_161 |  | 144 | 145 | 0.0024605 | 0.125 | 0.08 | 261 | 0 | 0.364 | 1 | 1 | cs | TRUE
162 | LV_3007-1_0_6_line_162 |  | 145 | 169 | 0.0036519 | 0.125 | 0.08 | 261 | 0 | 0.364 | 1 | 1 | cs | TRUE
163 | LV_3007-1_0_6_line_163 |  | 146 | 147 | 0.010883 | 0.125 | 0.08 | 261 | 0 | 0.364 | 1 | 1 | cs | TRUE
164 | LV_3007-1_0_6_line_164 |  | 146 | 148 | 0.02986 | 0.125 | 0.08 | 261 | 0 | 0.364 | 1 | 1 | cs | TRUE
165 | LV_3007-1_0_6_line_165 |  | 147 | 149 | 0.016461 | 0.125 | 0.08 | 261 | 0 | 0.364 | 1 | 1 | cs | TRUE
166 | LV_3007-1_0_6_line_166 |  | 148 | 150 | 0.021615 | 0.125 | 0.08 | 261 | 0 | 0.364 | 1 | 1 | cs | TRUE
167 | LV_3007-1_0_6_line_167 |  | 149 | 151 | 0.01637 | 0.125 | 0.08 | 261 | 0 | 0.364 | 1 | 1 | cs | TRUE
168 | LV_3007-1_0_6_line_168 |  | 150 | 152 | 0.0023243 | 0.125 | 0.08 | 261 | 0 | 0.364 | 1 | 1 | cs | TRUE
169 | LV_3007-1_0_6_line_169 |  | 151 | 155 | 0.0055683 | 0.125 | 0.08 | 261 | 0 | 0.364 | 1 | 1 | cs | TRUE
170 | LV_3007-1_0_6_line_170 |  | 152 | 154 | 0.02902 | 0.125 | 0.08 | 261 | 0 | 0.364 | 1 | 1 | cs | TRUE
171 | LV_3007-1_0_6_line_171 |  | 157 | 180 | 0.0022403 | 0.125 | 0.08 | 261 | 0 | 0.364 | 1 | 5 | cs | TRUE
172 | LV_3007-1_0_6_line_172 |  | 158 | 195 | 0.0091172 | 0.125 | 0.08 | 261 | 0 | 0.364 | 1 | 5 | cs | TRUE
173 | LV_3007-1_0_6_line_173 |  | 160 | 196 | 0.021635 | 0.125 | 0.08 | 261 | 0 | 0.364 | 1 | 5 | cs | TRUE
174 | LV_3007-1_0_6_line_174 |  | 161 | 183 | 0.014382 | 0.125 | 0.08 | 261 | 0 | 0.364 | 1 | 5 | cs | TRUE
175 | LV_3007-1_0_6_line_175 |  | 162 | 207 | 0.020242 | 0.125 | 0.08 | 261 | 0 | 0.364 | 1 | 5 | cs | TRUE
176 | LV_3007-1_0_6_line_176 |  | 162 | 208 | 0.013252 | 0.125 | 0.08 | 261 | 0 | 0.364 | 1 | 1 | cs | TRUE
177 | LV_3007-1_0_6_line_177 |  | 163 | 164 | 0.011864 | 0.125 | 0.08 | 261 | 0 | 0.364 | 1 | 1 | cs | TRUE
178 | LV_3007-1_0_6_line_178 |  | 164 | 172 | 0.011803 | 0.125 | 0.08 | 261 | 0 | 0.364 | 1 | 1 | cs | TRUE
179 | LV_3007-1_0_6_line_179 |  | 165 | 166 | 0.042524 | 0.125 | 0.08 | 261 | 0 | 0.364 | 1 | 1 | cs | TRUE
180 | LV_3007-1_0_6_line_180 |  | 166 | 167 | 0.017988 | 0.125 | 0.08 | 261 | 0 | 0.364 | 1 | 1 | cs | TRUE
181 | LV_3007-1_0_6_line_181 |  | 167 | 168 | 0.023331 | 0.125 | 0.08 | 261 | 0 | 0.364 | 1 | 1 | cs | TRUE
182 | LV_3007-1_0_6_line_182 |  | 168 | 184 | 0.01332 | 0.125 | 0.08 | 261 | 0 | 0.364 | 1 | 1 | cs | TRUE
183 | LV_3007-1_0_6_line_183 |  | 170 | 171 | 0.018339 | 0.125 | 0.08 | 261 | 0 | 0.364 | 1 | 1 | cs | TRUE
184 | LV_3007-1_0_6_line_184 |  | 171 | 172 | 0.0049107 | 0.125 | 0.08 | 261 | 0 | 0.364 | 1 | 1 | cs | TRUE
185 | LV_3007-1_0_6_line_185 |  | 173 | 174 | 0.017463 | 0.125 | 0.08 | 261 | 0 | 0.364 | 1 | 5 | cs | TRUE
186 | LV_3007-1_0_6_line_186 |  | 174 | 175 | 0.015889 | 0.125 | 0.08 | 261 | 0 | 0.364 | 1 | 5 | cs | TRUE
187 | LV_3007-1_0_6_line_187 |  | 176 | 177 | 0.0018344 | 0.125 | 0.08 | 261 | 0 | 0.364 | 1 | 1 | cs | TRUE
188 | LV_3007-1_0_6_line_188 |  | 177 | 178 | 0.013146 | 0.125 | 0.08 | 261 | 0 | 0.364 | 1 | 1 | cs | TRUE
189 | LV_3007-1_0_6_line_189 |  | 180 | 181 | 0.021864 | 0.125 | 0.08 | 261 | 0 | 0.364 | 1 | 5 | cs | TRUE
190 | LV_3007-1_0_6_line_190 |  | 181 | 182 | 0.0073811 | 0.125 | 0.08 | 261 | 0 | 0.364 | 1 | 5 | cs | TRUE
191 | LV_3007-1_0_6_line_191 |  | 184 | 185 | 0.012491 | 0.125 | 0.08 | 261 | 0 | 0.364 | 1 | 1 | cs | TRUE
192 | LV_3007-1_0_6_line_192 |  | 185 | 186 | 0.018352 | 0.125 | 0.08 | 261 | 0 | 0.364 | 1 | 1 | cs | TRUE
193 | LV_3007-1_0_6_line_193 |  | 186 | 187 | 0.011913 | 0.125 | 0.08 | 261 | 0 | 0.364 | 1 | 5 | cs | TRUE
194 | LV_3007-1_0_6_line_194 |  | 186 | 188 | 0.013214 | 0.125 | 0.08 | 261 | 0 | 0.364 | 1 | 5 | cs | TRUE
195 | LV_3007-1_0_6_line_195 |  | 187 | 195 | 0.012956 | 0.125 | 0.08 | 261 | 0 | 0.364 | 1 | 5 | cs | TRUE
196 | LV_3007-1_0_6_line_196 |  | 188 | 201 | 0.046648 | 0.125 | 0.08 | 261 | 0 | 0.364 | 1 | 1 | cs | TRUE
197 | LV_3007-1_0_6_line_197 |  | 189 | 190 | 0.0084914 | 0.125 | 0.08 | 261 | 0 | 0.364 | 1 | 1 | cs | TRUE
198 | LV_3007-1_0_6_line_198 |  | 190 | 191 | 0.025551 | 0.125 | 0.08 | 261 | 0 | 0.364 | 1 | 1 | cs | TRUE
199 | LV_3007-1_0_6_line_199 |  | 191 | 193 | 0.013705 | 0.125 | 0.08 | 261 | 0 | 0.364 | 1 | 1 | cs | TRUE
200 | LV_3007-1_0_6_line_200 |  | 193 | 194 | 0.0055194 | 0.125 | 0.08 | 261 | 0 | 0.364 | 1 | 1 | cs | TRUE
201 | LV_3007-1_0_6_line_201 |  | 194 | 206 | 0.010439 | 0.125 | 0.08 | 261 | 0 | 0.364 | 1 | 1 | cs | TRUE
202 | LV_3007-1_0_6_line_202 |  | 196 | 197 | 0.020546 | 0.125 | 0.08 | 261 | 0 | 0.364 | 1 | 5 | cs | TRUE
203 | LV_3007-1_0_6_line_203 |  | 197 | 198 | 0.0049284 | 0.125 | 0.08 | 261 | 0 | 0.364 | 1 | 5 | cs | TRUE
204 | LV_3007-1_0_6_line_204 |  | 198 | 199 | 0.026341 | 0.125 | 0.08 | 261 | 0 | 0.364 | 1 | 5 | cs | TRUE
205 | LV_3007-1_0_6_line_205 |  | 199 | 209 | 0.013504 | 0.125 | 0.08 | 261 | 0 | 0.364 | 1 | 5 | cs | TRUE
206 | LV_3007-1_0_6_line_206 |  | 201 | 202 | 0.024166 | 0.125 | 0.08 | 261 | 0 | 0.364 | 1 | 1 | cs | TRUE
207 | LV_3007-1_0_6_line_207 |  | 201 | 203 | 0.02944 | 0.125 | 0.08 | 261 | 0 | 0.364 | 1 | 1 | cs | TRUE
208 | LV_3007-1_0_6_line_208 |  | 202 | 204 | 0.018407 | 0.125 | 0.08 | 261 | 0 | 0.364 | 1 | 1 | cs | TRUE
209 | LV_3007-1_0_6_line_209 |  | 204 | 205 | 0.0064132 | 0.125 | 0.08 | 261 | 0 | 0.364 | 1 | 1 | cs | TRUE
210 | LV_3007-1_0_6_line_210 |  | 205 | 220 | 0.021555 | 0.125 | 0.08 | 261 | 0 | 0.364 | 1 | 1 | cs | TRUE
211 | LV_3007-1_0_6_line_211 |  | 207 | 211 | 0.001798 | 0.125 | 0.08 | 261 | 0 | 0.364 | 1 | 5 | cs | TRUE
212 | LV_3007-1_0_6_line_212 |  | 208 | 212 | 0.032425 | 0.125 | 0.08 | 261 | 0 | 0.364 | 1 | 1 | cs | TRUE
213 | LV_3007-1_0_6_line_213 |  | 209 | 210 | 0.017509 | 0.125 | 0.08 | 261 | 0 | 0.364 | 1 | 5 | cs | TRUE
214 | LV_3007-1_0_6_line_214 |  | 212 | 213 | 0.016593 | 0.125 | 0.08 | 261 | 0 | 0.364 | 1 | 1 | cs | TRUE
215 | LV_3007-1_0_6_line_215 |  | 215 | 216 | 0.00099166 | 0.125 | 0.08 | 261 | 0 | 0.364 | 1 | 1 | cs | TRUE
216 | LV_3007-1_0_6_line_216 |  | 216 | 217 | 0.0094581 | 0.125 | 0.08 | 261 | 0 | 0.364 | 1 | 1 | cs | TRUE
217 | LV_3007-1_0_6_line_217 |  | 217 | 218 | 0.005338 | 0.125 | 0.08 | 261 | 0 | 0.364 | 1 | 1 | cs | TRUE
218 | LV_3007-1_0_6_line_218 |  | 218 | 219 | 0.0092306 | 0.125 | 0.08 | 261 | 0 | 0.364 | 1 | 1 | cs | TRUE
219 | LV_3007-1_0_6_line_219 |  | 219 | 220 | 0.01854 | 0.125 | 0.08 | 261 | 0 | 0.364 | 1 | 1 | cs | TRUE

## trafo
| name | std_type | hv_bus | lv_bus | sn_mva | vn_hv_kv | vn_lv_kv | vk_percent | vkr_percent | pfe_kw | i0_percent | shift_degree | tap_side | tap_neutral | tap_min | tap_max | tap_step_percent | tap_step_degree | tap_pos | tap_phase_shifter | parallel | df | in_service
0 | LV_3007-1_0_6_trafo_166 | 0.63 MVA 20/0.4 kV | 221 | 188 | 0.63 | 20 | 0.4 | 6 | 1.206 | 1.65 | 0.2619 | 150 | hv | 0 | -2 | 2 | 2.5 | 0 | 0 | FALSE | 1 | 1 | TRUE

## line_geodata
| x0 | y0 | x1 | y1 | x2 | y2 | x3 | y3 | x4 | y4 | x5 | y5 | x6 | y6 | x7 | y7 | x8 | y8 | x9 | y9 | x10 | y10 | x11 | y11 | x12 | y12 | x13 | y13 | x14 | y14 | x15 | y15 | x16 | y16 | x17 | y17 | x18 | y18 | x19 | y19 | x20 | y20 | x21 | y21 | x22 | y22 | x23 | y23
0 | 2739552.6688 | 1246846.3788 | 2739558.9837 | 1246846.8167
1 | 2739515.5091 | 1246805.6897 | 2739519.3019 | 1246804.1219 | 2739521.915 | 1246804.1946 | 2739524.1663 | 1246805.8268 | 2739527.134 | 1246809.133 | 2739534.893 | 1246823.6621 | 2739538.0414 | 1246829.2413 | 2739541.0438 | 1246832.0367 | 2739545.6828 | 1246834.3257 | 2739552.6688 | 1246846.3788
2 | 2739515.5091 | 1246805.6897 | 2739513.2778 | 1246801.2199
3 | 2739515.5091 | 1246805.6897 | 2739518.1216 | 1246810.9226 | 2739522.5495 | 1246819.9836
4 | 2739609.8059 | 1246938.819 | 2739616.314 | 1246935.547 | 2739620.7743 | 1246931.3037 | 2739630.9228 | 1246947.3573 | 2739635.7697 | 1246954.6114 | 2739641.7304 | 1246950.5147 | 2739652.356 | 1246941.5122 | 2739657.8825 | 1246934.6806
5 | 2739609.8059 | 1246938.819 | 2739602.9689 | 1246942.2612 | 2739587.2768 | 1246925.9147
6 | 2739671.0608 | 1246912.2816 | 2739657.8825 | 1246934.6806
7 | 2739657.8825 | 1246934.6806 | 2739635.0023 | 1246906.6534
8 | 2739576.9393 | 1246915.146 | 2739587.2768 | 1246925.9147
9 | 2739671.0608 | 1246912.2816 | 2739662.9645 | 1246899.2568 | 2739661.4454 | 1246894.7725
10 | 2739671.0608 | 1246912.2816 | 2739676.4669 | 1246906.0699 | 2739702.0688 | 1246875.99 | 2739723.915 | 1246853.2839 | 2739729.7231 | 1246845.7361 | 2739734.7748 | 1246836.291
11 | 2739620.012 | 1246888.291 | 2739635.0023 | 1246906.6534
12 | 2739507.9027 | 1246790.4524 | 2739513.2778 | 1246801.2199
13 | 2739534.6882 | 1246842.1139 | 2739527.7321 | 1246830.5888 | 2739522.5495 | 1246819.9836
14 | 2739576.9393 | 1246915.146 | 2739560.6722 | 1246900.5189
15 | 2739548.6926 | 1246889.747 | 2739560.6722 | 1246900.5189
16 | 2739552.7668 | 1246886.173 | 2739540.4916 | 1246874.5806
17 | 2739552.7668 | 1246886.173 | 2739548.6926 | 1246889.747
18 | 2739523.5732 | 1246858.6033 | 2739540.4916 | 1246874.5806
19 | 2739548.6926 | 1246889.747 | 2739536.9561 | 1246900.0358 | 2739535.5402 | 1246902.6931
20 | 2739498.0724 | 1246772.4159 | 2739503.9133 | 1246783.9614
21 | 2739498.0724 | 1246772.4159 | 2739484.2346 | 1246769.2319 | 2739481.6712 | 1246768.099
22 | 2739507.9027 | 1246790.4524 | 2739504.5352 | 1246785.1906 | 2739503.9133 | 1246783.9614
23 | 2739481.6712 | 1246768.099 | 2739475.9572 | 1246765.5736
24 | 2739507.9027 | 1246790.4524 | 2739492.2704 | 1246799.9378 | 2739488.1486 | 1246803.4839
25 | 2739477.7 | 1246812.4732 | 2739488.1486 | 1246803.4839
26 | 2739737.0358 | 1246832.0626 | 2739734.7748 | 1246836.291
27 | 2739620.012 | 1246888.291 | 2739607.4878 | 1246871.6682
28 | 2739620.012 | 1246888.291 | 2739626.6504 | 1246878.4041
29 | 2739523.5732 | 1246858.6033 | 2739518.5391 | 1246853.8493 | 2739514.1339 | 1246849.3692
30 | 2739535.5402 | 1246902.6931 | 2739535.4697 | 1246902.8256 | 2739535.1849 | 1246906.2553 | 2739536.2124 | 1246910.1164 | 2739555.5434 | 1246932.8809 | 2739573.4629 | 1246950.4344
31 | 2739426.2425 | 1246667.3644 | 2739428.6655 | 1246670.3797 | 2739451.6446 | 1246700.9941
32 | 2739346.3557 | 1246599.8365 | 2739361.1484 | 1246591.6767 | 2739368.4291 | 1246589.6237 | 2739373.8231 | 1246598.7031 | 2739385.2831 | 1246615.5989 | 2739408.9545 | 1246646.0386 | 2739421.5479 | 1246661.9714 | 2739426.2425 | 1246667.3644
33 | 2739455.6421 | 1246706.3198 | 2739451.6446 | 1246700.9941
34 | 2739346.3557 | 1246599.8365 | 2739307.838 | 1246561.1742 | 2739302.9227 | 1246556.7993 | 2739301.0871 | 1246555.1547 | 2739293.9188 | 1246549.5367 | 2739288.6973 | 1246547.579
35 | 2739347.8958 | 1246478.4289 | 2739345.3616 | 1246486.8882 | 2739344.4513 | 1246489.9251 | 2739343.3194 | 1246499.4961 | 2739343.6218 | 1246508.8117 | 2739345.8182 | 1246521.1412 | 2739347.7788 | 1246528.7164 | 2739348.8456 | 1246532.8452 | 2739349.8845 | 1246536.8733 | 2739357.8124 | 1246560.0028 | 2739359.9346 | 1246565.2018 | 2739362.7766 | 1246572.8978 | 2739368.4291 | 1246589.6237 | 2739361.1484 | 1246591.6767 | 2739346.3557 | 1246599.8365
36 | 2739346.3557 | 1246599.8365 | 2739328.6633 | 1246615.9355 | 2739322.6161 | 1246617.9175 | 2739315.8712 | 1246617.7589 | 2739298.4456 | 1246601.8768
37 | 2739461.9821 | 1246759.3972 | 2739475.9572 | 1246765.5736
38 | 2739466.4973 | 1246720.7818 | 2739472.1615 | 1246728.3218 | 2739473.7528 | 1246730.4841
39 | 2739466.4973 | 1246720.7818 | 2739464.2758 | 1246717.8222
40 | 2739433.8483 | 1246745.2697 | 2739436.4391 | 1246741.4716 | 2739443.2707 | 1246735.3711 | 2739455.0142 | 1246727.3622 | 2739458.8775 | 1246726.6524 | 2739466.4973 | 1246720.7818
41 | 2739477.7 | 1246812.4732 | 2739481.2609 | 1246815.9379 | 2739490.7499 | 1246825.588
42 | 2739477.7 | 1246812.4732 | 2739472.8875 | 1246808.3514
43 | 2738916.2925 | 1246830.7648 | 2738913.7754 | 1246829.5972 | 2738907.7378 | 1246827.6429 | 2738902.9211 | 1246825.506
44 | 2738902.9211 | 1246825.506 | 2738902.9211 | 1246825.506 | 2738899.7331 | 1246823.207 | 2738897.3722 | 1246820.1155 | 2738895.4142 | 1246817.2448 | 2738894.1031 | 1246812.5654 | 2738894.3681 | 1246801.2614 | 2738895.1217 | 1246786.5212 | 2738897.2429 | 1246774.0484 | 2738899.9184 | 1246763.4014 | 2738902.1158 | 1246756.3798 | 2738904.7045 | 1246746.209 | 2738905.9058 | 1246738.1632 | 2738906.1031 | 1246736.5627
45 | 2738905.3527 | 1246709.8578 | 2738904.8218 | 1246715.0946 | 2738906.2422 | 1246723.8136 | 2738906.6523 | 1246732.1085 | 2738906.1031 | 1246736.5627
46 | 2739273.986 | 1246922.4952 | 2739273.4047 | 1246922.3053 | 2739265.2149 | 1246921.2564 | 2739254.6105 | 1246918.1268 | 2739248.7751 | 1246914.9758 | 2739240.8705 | 1246910.7975 | 2739232.8113 | 1246907.4052 | 2739226.7627 | 1246906.251 | 2739222.3559 | 1246903.723 | 2739218.597 | 1246899.9981 | 2739213.6335 | 1246895.433 | 2739206.9302 | 1246887.4016 | 2739198.7154 | 1246874.8752 | 2739193.214 | 1246867.4727 | 2739189.6607 | 1246863.3522 | 2739184.6925 | 1246858.9872 | 2739178.7242 | 1246854.4096 | 2739172.1206 | 1246850.818 | 2739163.9169 | 1246846.1768 | 2739153.8739 | 1246842.3043 | 2739145.2414 | 1246838.8653 | 2739139.7862 | 1246837.6474
47 | 2739273.986 | 1246922.4952 | 2739282.0589 | 1246925.1333 | 2739283.5895 | 1246925.3991
48 | 2738905.3527 | 1246709.8578 | 2738894.3126 | 1246717.2433
49 | 2738905.3527 | 1246709.8578 | 2738905.49 | 1246704.0002 | 2738907.6752 | 1246697.1785 | 2738911.4797 | 1246690.595 | 2738912.1796 | 1246689.0513
50 | 2739283.5895 | 1246925.3991 | 2739290.1345 | 1246926.5354 | 2739299.428 | 1246927.5657 | 2739308.1392 | 1246927.9707 | 2739308.6476 | 1246928.0919
51 | 2738894.3126 | 1246717.2433 | 2738885.2758 | 1246723.2887 | 2738861.6085 | 1246739.6605
52 | 2738916.9903 | 1246676.033 | 2738914.4682 | 1246684.0034 | 2738912.1796 | 1246689.0513
53 | 2739391.8384 | 1246950.191 | 2739386.3037 | 1246948.3926 | 2739377.9487 | 1246946.6613 | 2739368.3042 | 1246943.2093 | 2739362.1719 | 1246940.1513 | 2739349.1214 | 1246934.9955 | 2739341.0934 | 1246931.5704 | 2739334.4518 | 1246929.6015 | 2739328.3672 | 1246929.6585 | 2739322.0692 | 1246930.111 | 2739313.7828 | 1246929.3156 | 2739308.6476 | 1246928.0919
54 | 2739391.8384 | 1246950.191 | 2739399.772 | 1246949.5992 | 2739404.5883 | 1246951.7366 | 2739411.3624 | 1246956.7448 | 2739413.0531 | 1246957.8305
55 | 2739391.8384 | 1246950.191 | 2739391.554 | 1246944.9351 | 2739388.9879 | 1246933.5533 | 2739382.6319 | 1246910.772 | 2739369.3027 | 1246874.092 | 2739356.6087 | 1246845.1007 | 2739351.1647 | 1246835.2638 | 2739348.5413 | 1246826.3162 | 2739344.9528 | 1246815.3441 | 2739346.37 | 1246809.0229
56 | 2739384.3422 | 1247199.7645 | 2739386.8405 | 1247196.9985 | 2739386.5354 | 1247192.9431 | 2739384.5894 | 1247189.2607 | 2739378.3183 | 1247180.2273 | 2739362.8891 | 1247164.1055 | 2739356.3318 | 1247154.0645 | 2739370.7644 | 1247139.635 | 2739390.7937 | 1247115.05 | 2739399.2111 | 1247101.9137 | 2739409.7002 | 1247086.802 | 2739415.2285 | 1247076.0222 | 2739420.7777 | 1247064.0306 | 2739422.1077 | 1247059.213 | 2739421.3945 | 1247055.1592 | 2739418.6976 | 1247049.0236 | 2739408.1802 | 1247013.6218 | 2739397.7001 | 1246993.9798 | 2739389.9096 | 1246980.4621 | 2739386.023 | 1246973.4978 | 2739385.3119 | 1246969.0325 | 2739386.2036 | 1246965.8172 | 2739389.1878 | 1246959.426 | 2739391.8384 | 1246950.191
57 | 2738737.4207 | 1246335.9321 | 2738781.8961 | 1246365.3549 | 2738829.4404 | 1246395.7063 | 2738860.6281 | 1246415.8775
58 | 2738737.4207 | 1246335.9321 | 2738741.1343 | 1246332.2601 | 2738753.7587 | 1246340.841 | 2738806.5489 | 1246374.7181 | 2738845.1265 | 1246399.399 | 2738872.0305 | 1246417.1784 | 2738876.7162 | 1246407.8241
59 | 2738876.7162 | 1246407.8241 | 2738939.2449 | 1246447.8944
60 | 2739007.9394 | 1246516.9862 | 2739018.0221 | 1246521.4489 | 2739024.384 | 1246523.7668 | 2739031.5475 | 1246527.6716 | 2739036.7652 | 1246531.0859
61 | 2738973.7183 | 1246469.986 | 2738969.6873 | 1246476.2306 | 2738966.7865 | 1246480.6889 | 2738975.2341 | 1246486.2363 | 2738988.4485 | 1246497.3449 | 2738995.8589 | 1246503.9357 | 2739001.9134 | 1246509.0489 | 2739009.77 | 1246514.0153 | 2739007.9394 | 1246516.9862
62 | 2739036.7652 | 1246531.0859 | 2739021.6816 | 1246555.5211
63 | 2739036.7652 | 1246531.0859 | 2739031.5475 | 1246527.6716 | 2739024.384 | 1246523.7668 | 2739027.4547 | 1246519.4793 | 2739042.4065 | 1246529.0051 | 2739044.9203 | 1246523.9706
64 | 2739036.7652 | 1246531.0859 | 2739046.0893 | 1246537.1016
65 | 2739013.7369 | 1246462.8285 | 2739001.5576 | 1246480.726 | 2738997.4709 | 1246482.2538 | 2738989.4136 | 1246480.0407 | 2738973.7183 | 1246469.986
66 | 2738973.7183 | 1246469.986 | 2738939.2449 | 1246447.8944
67 | 2738809.3762 | 1246553.7356 | 2738826.913 | 1246547.1317
68 | 2738783.2939 | 1246584.1417 | 2738784.6599 | 1246578.7354 | 2738792.7584 | 1246565.9578 | 2738809.3762 | 1246553.7356
69 | 2738809.3762 | 1246553.7356 | 2738818.0702 | 1246572.413
70 | 2738826.913 | 1246547.1317 | 2738839.1809 | 1246542.512 | 2738843.0785 | 1246545.9118
71 | 2738783.2939 | 1246584.1417 | 2738782.0342 | 1246589.1331
72 | 2738783.2939 | 1246584.1417 | 2738775.5909 | 1246581.3255 | 2738769.8686 | 1246574.9303 | 2738766.8305 | 1246571.2908
73 | 2738818.0702 | 1246572.413 | 2738823.853 | 1246584.836 | 2738826.7082 | 1246596.8296
74 | 2739007.595 | 1246540.6886 | 2739018.5528 | 1246553.5905 | 2739021.6816 | 1246555.5211
75 | 2739044.9203 | 1246523.9706 | 2739042.4065 | 1246529.0051 | 2739088.4318 | 1246558.2776 | 2739109.5813 | 1246571.9527
76 | 2739044.9203 | 1246523.9706 | 2739055.9669 | 1246501.8539 | 2739057.3776 | 1246499.9359
77 | 2739046.0893 | 1246537.1016 | 2739060.0966 | 1246546.1389
78 | 2738984.4683 | 1246561.0317 | 2739007.595 | 1246540.6886
79 | 2738962.7024 | 1246549.4556 | 2738980.3482 | 1246557.5431 | 2738984.4683 | 1246561.0317
80 | 2738984.4683 | 1246561.0317 | 2738927.8999 | 1246608.4717 | 2738911.2558 | 1246620.2035 | 2738902.609 | 1246619.216
81 | 2739109.5813 | 1246571.9527 | 2739124.4312 | 1246547.0278
82 | 2739064.8349 | 1246495.6006 | 2739060.7835 | 1246495.3054 | 2739057.3776 | 1246499.9359
83 | 2738854.6578 | 1246557.3873 | 2738852.7932 | 1246554.3859 | 2738843.0785 | 1246545.9118
84 | 2738782.0342 | 1246589.1331 | 2738777.6353 | 1246606.5635
85 | 2738766.8305 | 1246571.2908 | 2738761.7824 | 1246565.2434 | 2738755.3201 | 1246559.1422 | 2738750.9762 | 1246553.4688
86 | 2738827.5845 | 1246600.5107 | 2738826.7082 | 1246596.8296
87 | 2739081.3607 | 1246559.8581 | 2739060.0966 | 1246546.1389
88 | 2738895.9403 | 1246618.4544 | 2738895.9403 | 1246618.4544 | 2738902.609 | 1246619.216
89 | 2739073.5961 | 1246484.8852 | 2739069.04 | 1246489.0266 | 2739064.8349 | 1246495.6006
90 | 2739064.8349 | 1246495.6006 | 2739068.5896 | 1246499.5256 | 2739069.8721 | 1246505.4165 | 2739075.2556 | 1246517.8652 | 2739075.2556 | 1246517.8652
91 | 2739316.812 | 1246731.0618 | 2739316.4572 | 1246725.2593
92 | 2739316.4572 | 1246725.2593 | 2739309.4498 | 1246725.3392 | 2739299.7412 | 1246724.461
93 | 2739358.5955 | 1246757.7345 | 2739316.812 | 1246731.0618
94 | 2739291.2728 | 1246721.5644 | 2739296.8259 | 1246724.1972 | 2739299.7412 | 1246724.461
95 | 2739398.7182 | 1246736.4581 | 2739396.9258 | 1246740.0525 | 2739394.8715 | 1246744.1747 | 2739392.3889 | 1246749.1542 | 2739408.5082 | 1246758.7974
96 | 2739398.7182 | 1246736.4581 | 2739411.902 | 1246738.5365 | 2739415.3106 | 1246739.5823
97 | 2739408.5082 | 1246758.7974 | 2739404.5636 | 1246766.1779
98 | 2739433.8483 | 1246745.2697 | 2739415.3106 | 1246739.5823
99 | 2739179.7366 | 1246623.1007 | 2739189.3803 | 1246629.2024
100 | 2739179.7366 | 1246623.1007 | 2739177.8486 | 1246621.8875
101 | 2739179.7366 | 1246623.1007 | 2739182.4093 | 1246619.0264 | 2739185.0821 | 1246614.9521 | 2739185.0295 | 1246604.964
102 | 2739189.3803 | 1246629.2024 | 2739221.5886 | 1246649.5809
103 | 2739169.2311 | 1246616.35 | 2739177.8486 | 1246621.8875
104 | 2739184.9495 | 1246591.9614 | 2739185.0295 | 1246604.964
105 | 2739182.0657 | 1246603.0928 | 2739185.0295 | 1246604.964
106 | 2739182.0657 | 1246603.0928 | 2739166.3992 | 1246590.547 | 2739158.2138 | 1246578.6775 | 2739156.2016 | 1246571.0345 | 2739157.704 | 1246564.4301
107 | 2739399.4331 | 1246775.7773 | 2739404.5636 | 1246766.1779
108 | 2739267.7375 | 1246533.5629 | 2739284.6741 | 1246546.0831 | 2739288.6973 | 1246547.579
109 | 2739347.8958 | 1246478.4289 | 2739334.518 | 1246470.4407 | 2739324.9335 | 1246464.7214 | 2739312.7004 | 1246457.9134
110 | 2739291.2728 | 1246721.5644 | 2739298.6505 | 1246698.3388
111 | 2739298.6505 | 1246698.3388 | 2739252.0471 | 1246668.8523
112 | 2739291.2728 | 1246721.5644 | 2739282.0751 | 1246718.732
113 | 2739221.5886 | 1246649.5809 | 2739252.0471 | 1246668.8523
114 | 2739346.37 | 1246809.0229 | 2739349.3852 | 1246795.5747 | 2739349.4384 | 1246795.346
115 | 2739384.3422 | 1247199.7645 | 2739379.429 | 1247202.0733 | 2739365.2764 | 1247201.0731 | 2739348.2252 | 1247203.1521 | 2739330.6588 | 1247206.2533 | 2739317.5944 | 1247209.427 | 2739307.3649 | 1247210.9436 | 2739300.1479 | 1247211.9306 | 2739294.5415 | 1247207.7284 | 2739273.4318 | 1247193.1192 | 2739257.6747 | 1247184.3342
116 | 2739358.5955 | 1246757.7345 | 2739353.9607 | 1246774.2184 | 2739351.3778 | 1246787.0026 | 2739349.4384 | 1246795.346
117 | 2739169.7161 | 1247148.7884 | 2739184.1032 | 1247163.9398 | 2739198.9317 | 1247170.2714 | 2739246.7962 | 1247178.2691 | 2739257.6747 | 1247184.3342
118 | 2739097.6589 | 1247187.6109 | 2739091.0677 | 1247201.2824
119 | 2739097.6589 | 1247187.6109 | 2739097.6589 | 1247187.6109 | 2739103.711 | 1247183.4443
120 | 2739169.7161 | 1247148.7884 | 2739160.7926 | 1247159.6889 | 2739150.8374 | 1247165.6162 | 2739113.8269 | 1247176.48 | 2739103.711 | 1247183.4443
121 | 2739169.7161 | 1247148.7884 | 2739168.2002 | 1247147.8621
122 | 2739168.2002 | 1247147.8621 | 2739162.259 | 1247144.2314 | 2739152.7887 | 1247138.1203
123 | 2738775.6691 | 1246614.3544 | 2738777.6353 | 1246606.5635
124 | 2738769.8441 | 1246702.1452 | 2738769.8337 | 1246703.1953
125 | 2738769.8441 | 1246702.1452 | 2738768.1688 | 1246684.7957
126 | 2738769.8441 | 1246702.1452 | 2738784.4963 | 1246709.2945 | 2738793.8474 | 1246723.0376
127 | 2739358.5955 | 1246757.7345 | 2739379.4258 | 1246766.5438
128 | 2738848.3499 | 1246740.7733 | 2738861.6085 | 1246739.6605
129 | 2738916.9903 | 1246676.033 | 2738920.8788 | 1246676.8248 | 2738922.0877 | 1246677.0307
130 | 2738916.9903 | 1246676.033 | 2738911.5439 | 1246674.9244
131 | 2738851.0533 | 1246652.484 | 2738855.7658 | 1246656.1812 | 2738859.1103 | 1246658.0356
132 | 2738851.0533 | 1246652.484 | 2738843.0243 | 1246646.1849
133 | 2738880.0465 | 1246666.8452 | 2738867.9336 | 1246662.9278 | 2738859.1103 | 1246658.0356
134 | 2738837.0936 | 1246632.8154 | 2738843.0243 | 1246646.1849 | 2738843.0243 | 1246646.1849
135 | 2738880.0465 | 1246666.8452 | 2738893.9599 | 1246671.3449 | 2738911.5439 | 1246674.9244
136 | 2738837.0936 | 1246632.8154 | 2738833.8269 | 1246625.4512
137 | 2738827.5845 | 1246600.5107 | 2738833.1687 | 1246623.9674 | 2738833.8269 | 1246625.4512
138 | 2738775.6691 | 1246614.3544 | 2738771.2926 | 1246631.6962
139 | 2738771.2926 | 1246631.6962 | 2738769.9569 | 1246636.9887 | 2738769.5549 | 1246641.9672
140 | 2738884.5463 | 1246605.4995 | 2738887.553 | 1246610.3395 | 2738895.9403 | 1246618.4544
141 | 2738884.5463 | 1246605.4995 | 2738865.6983 | 1246575.1594
142 | 2738854.6578 | 1246557.3873 | 2738865.6983 | 1246575.1594
143 | 2738793.8474 | 1246723.0376 | 2738797.1337 | 1246727.8674
144 | 2738802.0518 | 1246735.0955 | 2738797.1337 | 1246727.8674
145 | 2738802.0518 | 1246735.0955 | 2738794.7344 | 1246748.7366 | 2738785.7281 | 1246769.1836
146 | 2738802.0518 | 1246735.0955 | 2738815.0216 | 1246740.7033
147 | 2738785.1246 | 1246770.5538 | 2738785.7281 | 1246769.1836
148 | 2738815.0216 | 1246740.7033 | 2738816.6554 | 1246741.4097 | 2738840.5114 | 1246740.9307
149 | 2738848.3499 | 1246740.7733 | 2738840.5114 | 1246740.9307
150 | 2739111.6648 | 1246200.4551 | 2739114.7107 | 1246202.8044 | 2739123.109 | 1246212.0765 | 2739124.0874 | 1246213.3639
151 | 2739094.7649 | 1246187.0556 | 2739105.7729 | 1246195.9107 | 2739111.6648 | 1246200.4551
152 | 2739162.2015 | 1246260.1341 | 2739154.0362 | 1246250.9929 | 2739145.6381 | 1246241.7208 | 2739124.0874 | 1246213.3639
153 | 2739094.7649 | 1246187.0556 | 2739095.8215 | 1246191.3065 | 2739095.438 | 1246198.6264 | 2739094.3342 | 1246203.7941 | 2739106.3981 | 1246250.4082 | 2739114.4621 | 1246271.9836 | 2739121.6872 | 1246285.1873 | 2739136.2861 | 1246309.1181 | 2739171.15 | 1246356.7349 | 2739239.339 | 1246409.639 | 2739256.5774 | 1246423.1672
154 | 2739162.2015 | 1246260.1341 | 2739180.1642 | 1246280.2436 | 2739185.3844 | 1246282.268
155 | 2739256.5774 | 1246423.1672 | 2739253.9241 | 1246426.7303 | 2739251.9924 | 1246429.2098
156 | 2739256.5774 | 1246423.1672 | 2739260.5572 | 1246426.2896
157 | 2739195.598 | 1246439.5318 | 2739204.0367 | 1246422.8668 | 2739204.2496 | 1246419.9136 | 2739207.0945 | 1246419.1352 | 2739214.4076 | 1246420.8528 | 2739227.6657 | 1246424.623 | 2739240.5863 | 1246430.8543 | 2739248.7342 | 1246433.3923 | 2739251.9924 | 1246429.2098
158 | 2739260.5572 | 1246426.2896 | 2739264.4639 | 1246429.3547
159 | 2739269.8456 | 1246433.5771 | 2739264.4639 | 1246429.3547
160 | 2738848.3499 | 1246740.7733 | 2738853.784 | 1246723.238
161 | 2738854.5123 | 1246720.8877 | 2738853.784 | 1246723.238
162 | 2738855.5933 | 1246717.3994 | 2738854.5123 | 1246720.8877
163 | 2739269.8456 | 1246433.5771 | 2739279.308 | 1246438.9537
164 | 2739269.8456 | 1246433.5771 | 2739287.7566 | 1246409.6849
165 | 2739279.308 | 1246438.9537 | 2739293.62 | 1246447.0859
166 | 2739300.6642 | 1246392.3474 | 2739290.303 | 1246406.2882 | 2739287.7566 | 1246409.6849
167 | 2739293.62 | 1246447.0859 | 2739307.853 | 1246455.1733
168 | 2739302.0507 | 1246390.4819 | 2739300.6642 | 1246392.3474
169 | 2739312.7004 | 1246457.9134 | 2739311.4758 | 1246457.2318 | 2739307.853 | 1246455.1733
170 | 2739302.0507 | 1246390.4819 | 2739310.3683 | 1246379.2905 | 2739315.4539 | 1246373.2156 | 2739321.5938 | 1246369.5453
171 | 2739433.8483 | 1246745.2697 | 2739435.8455 | 1246746.2845
172 | 2739273.3618 | 1246716.0487 | 2739282.0751 | 1246718.732
173 | 2739151.0302 | 1246604.6542 | 2739169.2311 | 1246616.35
174 | 2739464.2758 | 1246717.8222 | 2739455.6421 | 1246706.3198
175 | 2739399.4331 | 1246775.7773 | 2739385.0768 | 1246768.9337 | 2739381.0818 | 1246767.2441
176 | 2739399.4331 | 1246775.7773 | 2739392.6217 | 1246787.1445
177 | 2739446.147 | 1246785.6948 | 2739436.7149 | 1246778.4982
178 | 2739446.147 | 1246785.6948 | 2739448.7801 | 1246787.7039 | 2739455.2294 | 1246793.2276
179 | 2739166.5036 | 1246690.6423 | 2739136.1658 | 1246685.98 | 2739124.3358 | 1246686.0535
180 | 2739166.5036 | 1246690.6423 | 2739184.2834 | 1246693.3747
181 | 2739184.2834 | 1246693.3747 | 2739191.7752 | 1246694.526 | 2739207.3562 | 1246696.8327
182 | 2739207.3562 | 1246696.8327 | 2739220.533 | 1246698.7834
183 | 2739458.9591 | 1246796.422 | 2739472.8875 | 1246808.3514
184 | 2739458.9591 | 1246796.422 | 2739455.2294 | 1246793.2276
185 | 2739490.7499 | 1246825.588 | 2739502.9934 | 1246838.0395
186 | 2739514.1339 | 1246849.3692 | 2739502.9934 | 1246838.0395
187 | 2739087.0688 | 1246526.8776 | 2739085.5022 | 1246525.9233
188 | 2739075.2556 | 1246517.8652 | 2739079.4084 | 1246522.211 | 2739085.5022 | 1246525.9233
189 | 2739455.3379 | 1246756.188 | 2739435.8455 | 1246746.2845
190 | 2739461.9821 | 1246759.3972 | 2739459.463 | 1246758.2838 | 2739455.3379 | 1246756.188
191 | 2739232.5164 | 1246702.0099 | 2739226.5987 | 1246699.6814 | 2739220.533 | 1246698.7834
192 | 2739249.5943 | 1246708.7295 | 2739232.5164 | 1246702.0099
193 | 2739249.5943 | 1246708.7295 | 2739260.9796 | 1246712.2357
194 | 2739249.5943 | 1246708.7295 | 2739246.2708 | 1246721.5187
195 | 2739273.3618 | 1246716.0487 | 2739260.9796 | 1246712.2357
196 | 2739265.0498 | 1246763.9872 | 2739251.2328 | 1246738.0502 | 2739246.2708 | 1246721.5187
197 | 2739631.3839 | 1246871.3544 | 2739626.6504 | 1246878.4041
198 | 2739631.3839 | 1246871.3544 | 2739631.3839 | 1246871.3544 | 2739617.3173 | 1246850.0239
199 | 2739609.7722 | 1246838.5824 | 2739617.3173 | 1246850.0239
200 | 2739609.7722 | 1246838.5824 | 2739606.5798 | 1246834.0799
201 | 2739600.5419 | 1246825.5644 | 2739606.5798 | 1246834.0799
202 | 2739151.0302 | 1246604.6542 | 2739133.7453 | 1246593.5471
203 | 2739129.5992 | 1246590.8828 | 2739133.7453 | 1246593.5471
204 | 2739107.4391 | 1246576.6429 | 2739129.5992 | 1246590.8828
205 | 2739096.0783 | 1246569.3426 | 2739107.4391 | 1246576.6429
206 | 2739265.0498 | 1246763.9872 | 2739269.4874 | 1246773.2443 | 2739269.2472 | 1246778.321 | 2739267.2779 | 1246782.3673 | 2739264.406 | 1246785.5917
207 | 2739265.0498 | 1246763.9872 | 2739269.0879 | 1246762.2693 | 2739275.3198 | 1246763.0275 | 2739293.2893 | 1246768.4634
208 | 2739246.6502 | 1246783.5785 | 2739253.1257 | 1246786.1273 | 2739259.141 | 1246786.7803 | 2739264.406 | 1246785.5917 | 2739264.406 | 1246785.5917
209 | 2739246.6502 | 1246783.5785 | 2739240.6826 | 1246781.2296
210 | 2739220.6252 | 1246773.3347 | 2739240.6826 | 1246781.2296
211 | 2739381.0818 | 1246767.2441 | 2739379.4258 | 1246766.5438
212 | 2739396.4502 | 1246810.2042 | 2739383.7406 | 1246801.9657 | 2739392.6217 | 1246787.1445
213 | 2739096.0783 | 1246569.3426 | 2739091.7887 | 1246566.5861 | 2739081.3607 | 1246559.8581
214 | 2739410.3737 | 1246819.2296 | 2739396.4502 | 1246810.2042
215 | 2739180.094 | 1246757.3812 | 2739181.0168 | 1246757.7444
216 | 2739181.0168 | 1246757.7444 | 2739189.8176 | 1246761.2085
217 | 2739194.7847 | 1246763.1636 | 2739189.8176 | 1246761.2085
218 | 2739194.7847 | 1246763.1636 | 2739203.3738 | 1246766.5444
219 | 2739203.3738 | 1246766.5444 | 2739220.6252 | 1246773.3347

## bus_geodata
| x | y | coords
0 | 2739558.9837 | 1246846.8167
1 | 2739552.6688 | 1246846.3788
2 | 2739515.5091 | 1246805.6897
3 | 2739609.8059 | 1246938.819
4 | 2739657.8825 | 1246934.6806
5 | 2739587.2768 | 1246925.9147
6 | 2739671.0608 | 1246912.2816
7 | 2739635.0023 | 1246906.6534
8 | 2739513.2778 | 1246801.2199
9 | 2739522.5495 | 1246819.9836
10 | 2739576.9393 | 1246915.146
11 | 2739560.6722 | 1246900.5189
12 | 2739552.7668 | 1246886.173
13 | 2739540.4916 | 1246874.5806
14 | 2739548.6926 | 1246889.747
15 | 2739498.0724 | 1246772.4159
16 | 2739503.9133 | 1246783.9614
17 | 2739481.6712 | 1246768.099
18 | 2739507.9027 | 1246790.4524
19 | 2739488.1486 | 1246803.4839
20 | 2739661.4454 | 1246894.7725
21 | 2739734.7748 | 1246836.291
22 | 2739620.012 | 1246888.291
23 | 2739534.6882 | 1246842.1139
24 | 2739523.5732 | 1246858.6033
25 | 2739535.5402 | 1246902.6931
26 | 2739426.2425 | 1246667.3644
27 | 2739451.6446 | 1246700.9941
28 | 2739346.3557 | 1246599.8365
29 | 2739475.9572 | 1246765.5736
30 | 2739473.7528 | 1246730.4841
31 | 2739466.4973 | 1246720.7818
32 | 2739477.7 | 1246812.4732
33 | 2738916.2925 | 1246830.7648
34 | 2738902.9211 | 1246825.506
35 | 2738906.1031 | 1246736.5627
36 | 2739139.7862 | 1246837.6474
37 | 2739273.986 | 1246922.4952
38 | 2738905.3527 | 1246709.8578
39 | 2739283.5895 | 1246925.3991
40 | 2738894.3126 | 1246717.2433
41 | 2738912.1796 | 1246689.0513
42 | 2739308.6476 | 1246928.0919
43 | 2739391.8384 | 1246950.191
44 | 2738860.6281 | 1246415.8775
45 | 2738737.4207 | 1246335.9321
46 | 2738876.7162 | 1246407.8241
47 | 2739007.9394 | 1246516.9862
48 | 2739036.7652 | 1246531.0859
49 | 2738973.7183 | 1246469.986
50 | 2738809.3762 | 1246553.7356
51 | 2738826.913 | 1246547.1317
52 | 2738783.2939 | 1246584.1417
53 | 2738818.0702 | 1246572.413
54 | 2738939.2449 | 1246447.8944
55 | 2739013.7369 | 1246462.8285
56 | 2739021.6816 | 1246555.5211
57 | 2739044.9203 | 1246523.9706
58 | 2739046.0893 | 1246537.1016
59 | 2739007.595 | 1246540.6886
60 | 2738984.4683 | 1246561.0317
61 | 2739109.5813 | 1246571.9527
62 | 2739057.3776 | 1246499.9359
63 | 2739124.4312 | 1246547.0278
64 | 2738843.0785 | 1246545.9118
65 | 2738782.0342 | 1246589.1331
66 | 2738766.8305 | 1246571.2908
67 | 2738826.7082 | 1246596.8296
68 | 2739060.0966 | 1246546.1389
69 | 2738962.7024 | 1246549.4556
70 | 2738902.609 | 1246619.216
71 | 2739064.8349 | 1246495.6006
72 | 2739316.4572 | 1246725.2593
73 | 2739316.812 | 1246731.0618
74 | 2739299.7412 | 1246724.461
75 | 2739398.7182 | 1246736.4581
76 | 2739408.5082 | 1246758.7974
77 | 2739415.3106 | 1246739.5823
78 | 2739179.7366 | 1246623.1007
79 | 2739189.3803 | 1246629.2024
80 | 2739177.8486 | 1246621.8875
81 | 2739185.0295 | 1246604.964
82 | 2739184.9495 | 1246591.9614
83 | 2739182.0657 | 1246603.0928
84 | 2739404.5636 | 1246766.1779
85 | 2739288.6973 | 1246547.579
86 | 2739347.8958 | 1246478.4289
87 | 2739298.4456 | 1246601.8768
88 | 2739298.6505 | 1246698.3388
89 | 2739291.2728 | 1246721.5644
90 | 2739252.0471 | 1246668.8523
91 | 2739157.704 | 1246564.4301
92 | 2739413.0531 | 1246957.8305
93 | 2739346.37 | 1246809.0229
94 | 2739384.3422 | 1247199.7645
95 | 2739349.4384 | 1246795.346
96 | 2739257.6747 | 1247184.3342
97 | 2739091.0677 | 1247201.2824
98 | 2739097.6589 | 1247187.6109
99 | 2739103.711 | 1247183.4443
100 | 2739169.7161 | 1247148.7884
101 | 2739168.2002 | 1247147.862
102 | 2738750.9762 | 1246553.4688
103 | 2738777.6353 | 1246606.5635
104 | 2739152.7887 | 1247138.1203
105 | 2738769.8337 | 1246703.1953
106 | 2738769.8441 | 1246702.1452
107 | 2739358.5955 | 1246757.7345
108 | 2738861.6085 | 1246739.6605
109 | 2738916.9903 | 1246676.033
110 | 2738851.0533 | 1246652.484
111 | 2738859.1103 | 1246658.0356
112 | 2738843.0243 | 1246646.1849
113 | 2738880.0465 | 1246666.8452
114 | 2738837.0936 | 1246632.8154
115 | 2738911.5439 | 1246674.9244
116 | 2738833.8269 | 1246625.4512
117 | 2738827.5845 | 1246600.5107
118 | 2738775.6691 | 1246614.3544
119 | 2738771.2926 | 1246631.6962
120 | 2738769.5549 | 1246641.9672
121 | 2738768.1688 | 1246684.7957
122 | 2738884.5463 | 1246605.4995
123 | 2738895.9403 | 1246618.4544
124 | 2738865.6983 | 1246575.1594
125 | 2738854.6578 | 1246557.3873
126 | 2738793.8474 | 1246723.0376
127 | 2738797.1337 | 1246727.8674
128 | 2738802.0518 | 1246735.0955
129 | 2738785.7281 | 1246769.1836
130 | 2738815.0216 | 1246740.7033
131 | 2738785.1246 | 1246770.5538
132 | 2738840.5114 | 1246740.9307
133 | 2739111.6648 | 1246200.4551
134 | 2739124.0874 | 1246213.3639
135 | 2739094.7649 | 1246187.0556
136 | 2739162.2015 | 1246260.1341
137 | 2739256.5774 | 1246423.1672
138 | 2739185.3844 | 1246282.268
139 | 2739251.9924 | 1246429.2098
140 | 2739260.5572 | 1246426.2896
141 | 2739195.598 | 1246439.5318
142 | 2739264.4639 | 1246429.3547
143 | 2738848.3499 | 1246740.7733
144 | 2738853.784 | 1246723.238
145 | 2738854.5123 | 1246720.8877
146 | 2739269.8456 | 1246433.5771
147 | 2739279.308 | 1246438.9537
148 | 2739287.7566 | 1246409.6849
149 | 2739293.62 | 1246447.0859
150 | 2739300.6642 | 1246392.3474
151 | 2739307.853 | 1246455.1733
152 | 2739302.0507 | 1246390.4819
153 | 2738922.0877 | 1246677.0307
154 | 2739321.5938 | 1246369.5453
155 | 2739312.7004 | 1246457.9134
156 | 2739267.7375 | 1246533.5629
157 | 2739433.8483 | 1246745.2697
158 | 2739282.0751 | 1246718.732
159 | 2739221.5886 | 1246649.5809
160 | 2739169.2311 | 1246616.35
161 | 2739455.6421 | 1246706.3198
162 | 2739399.4331 | 1246775.7773
163 | 2739436.7149 | 1246778.4982
164 | 2739446.147 | 1246785.6948
165 | 2739124.3358 | 1246686.0535
166 | 2739166.5036 | 1246690.6423
167 | 2739184.2834 | 1246693.3747
168 | 2739207.3562 | 1246696.8327
169 | 2738855.5933 | 1246717.3994
170 | 2739472.8875 | 1246808.3514
171 | 2739458.9591 | 1246796.422
172 | 2739455.2294 | 1246793.2276
173 | 2739490.7499 | 1246825.588
174 | 2739502.9934 | 1246838.0395
175 | 2739514.1339 | 1246849.3692
176 | 2739087.0688 | 1246526.8776
177 | 2739085.5022 | 1246525.9233
178 | 2739075.2556 | 1246517.8652
179 | 2739073.5961 | 1246484.8852
180 | 2739435.8455 | 1246746.2845
181 | 2739455.3379 | 1246756.188
182 | 2739461.9821 | 1246759.3972
183 | 2739464.2758 | 1246717.8222
184 | 2739220.533 | 1246698.7834
185 | 2739232.5164 | 1246702.0099
186 | 2739249.5943 | 1246708.7295
187 | 2739260.9796 | 1246712.2357
188 | 2739246.2708 | 1246721.5187
189 | 2739626.6504 | 1246878.4041
190 | 2739631.3839 | 1246871.3544
191 | 2739617.3173 | 1246850.0239
192 | 2739607.4878 | 1246871.6682
193 | 2739609.7722 | 1246838.5824
194 | 2739606.5798 | 1246834.0799
195 | 2739273.3618 | 1246716.0487
196 | 2739151.0302 | 1246604.6542
197 | 2739133.7453 | 1246593.5471
198 | 2739129.5992 | 1246590.8828
199 | 2739107.4391 | 1246576.6429
200 | 2739737.0358 | 1246832.0626
201 | 2739265.0498 | 1246763.9872
202 | 2739264.406 | 1246785.5917
203 | 2739293.2893 | 1246768.4634
204 | 2739246.6502 | 1246783.5785
205 | 2739240.6826 | 1246781.2296
206 | 2739600.5419 | 1246825.5644
207 | 2739381.0818 | 1246767.2441
208 | 2739392.6217 | 1246787.1445
209 | 2739096.0783 | 1246569.3426
210 | 2739081.3607 | 1246559.8581
211 | 2739379.4258 | 1246766.5438
212 | 2739396.4502 | 1246810.2042
213 | 2739410.3737 | 1246819.2296
214 | 2739573.4629 | 1246950.4344
215 | 2739180.094 | 1246757.3812
216 | 2739181.0168 | 1246757.7444
217 | 2739189.8176 | 1246761.2085
218 | 2739194.7847 | 1246763.1636
219 | 2739203.3738 | 1246766.5444
220 | 2739220.6251 | 1246773.3347
221 | 2739249.5943 | 1246708.7295

## line_std_types
| c_nf_per_km | r_ohm_per_km | x_ohm_per_km | max_i_ka | type | q_mm2 | alpha | voltage_rating
NAYY 4x50 SE | 210 | 0.642 | 0.083 | 0.142 | cs | 50 | 0.00403 | LV
NAYY 4x120 SE | 264 | 0.225 | 0.08 | 0.242 | cs | 120 | 0.00403 | LV
NAYY 4x150 SE | 261 | 0.208 | 0.08 | 0.27 | cs | 150 | 0.00403 | LV
NA2XS2Y 1x95 RM/25 12/20 kV | 216 | 0.313 | 0.132 | 0.252 | cs | 95 | 0.00403 | MV
NA2XS2Y 1x185 RM/25 12/20 kV | 273 | 0.161 | 0.117 | 0.362 | cs | 185 | 0.00403 | MV
NA2XS2Y 1x240 RM/25 12/20 kV | 304 | 0.122 | 0.112 | 0.421 | cs | 240 | 0.00403 | MV
NA2XS2Y 1x95 RM/25 6/10 kV | 315 | 0.313 | 0.123 | 0.249 | cs | 95 | 0.00403 | MV
NA2XS2Y 1x185 RM/25 6/10 kV | 406 | 0.161 | 0.11 | 0.358 | cs | 185 | 0.00403 | MV
NA2XS2Y 1x240 RM/25 6/10 kV | 456 | 0.122 | 0.105 | 0.416 | cs | 240 | 0.00403 | MV
NA2XS2Y 1x150 RM/25 12/20 kV | 250 | 0.206 | 0.116 | 0.319 | cs | 150 | 0.00403 | MV
NA2XS2Y 1x120 RM/25 12/20 kV | 230 | 0.253 | 0.119 | 0.283 | cs | 120 | 0.00403 | MV
NA2XS2Y 1x70 RM/25 12/20 kV | 190 | 0.443 | 0.132 | 0.22 | cs | 70 | 0.00403 | MV
NA2XS2Y 1x150 RM/25 6/10 kV | 360 | 0.206 | 0.11 | 0.315 | cs | 150 | 0.00403 | MV
NA2XS2Y 1x120 RM/25 6/10 kV | 340 | 0.253 | 0.113 | 0.28 | cs | 120 | 0.00403 | MV
NA2XS2Y 1x70 RM/25 6/10 kV | 280 | 0.443 | 0.123 | 0.217 | cs | 70 | 0.00403 | MV
N2XS(FL)2Y 1x120 RM/35 64/110 kV | 112 | 0.153 | 0.166 | 0.366 | cs | 120 | 0.00393 | HV
N2XS(FL)2Y 1x185 RM/35 64/110 kV | 125 | 0.099 | 0.156 | 0.457 | cs | 185 | 0.00393 | HV
N2XS(FL)2Y 1x240 RM/35 64/110 kV | 135 | 0.075 | 0.149 | 0.526 | cs | 240 | 0.00393 | HV
N2XS(FL)2Y 1x300 RM/35 64/110 kV | 144 | 0.06 | 0.144 | 0.588 | cs | 300 | 0.00393 | HV
15-AL1/3-ST1A 0.4 | 11 | 1.8769 | 0.35 | 0.105 | ol | 16 | 0.00403 | LV
24-AL1/4-ST1A 0.4 | 11.25 | 1.2012 | 0.335 | 0.14 | ol | 24 | 0.00403 | LV
48-AL1/8-ST1A 0.4 | 12.2 | 0.5939 | 0.3 | 0.21 | ol | 48 | 0.00403 | LV
94-AL1/15-ST1A 0.4 | 13.2 | 0.306 | 0.29 | 0.35 | ol | 94 | 0.00403 | LV
34-AL1/6-ST1A 10.0 | 9.7 | 0.8342 | 0.36 | 0.17 | ol | 34 | 0.00403 | MV
48-AL1/8-ST1A 10.0 | 10.1 | 0.5939 | 0.35 | 0.21 | ol | 48 | 0.00403 | MV
70-AL1/11-ST1A 10.0 | 10.4 | 0.4132 | 0.339 | 0.29 | ol | 70 | 0.00403 | MV
94-AL1/15-ST1A 10.0 | 10.75 | 0.306 | 0.33 | 0.35 | ol | 94 | 0.00403 | MV
122-AL1/20-ST1A 10.0 | 11.1 | 0.2376 | 0.323 | 0.41 | ol | 122 | 0.00403 | MV
149-AL1/24-ST1A 10.0 | 11.25 | 0.194 | 0.315 | 0.47 | ol | 149 | 0.00403 | MV
34-AL1/6-ST1A 20.0 | 9.15 | 0.8342 | 0.382 | 0.17 | ol | 34 | 0.00403 | MV
48-AL1/8-ST1A 20.0 | 9.5 | 0.5939 | 0.372 | 0.21 | ol | 48 | 0.00403 | MV
70-AL1/11-ST1A 20.0 | 9.7 | 0.4132 | 0.36 | 0.29 | ol | 70 | 0.00403 | MV
94-AL1/15-ST1A 20.0 | 10 | 0.306 | 0.35 | 0.35 | ol | 94 | 0.00403 | MV
122-AL1/20-ST1A 20.0 | 10.3 | 0.2376 | 0.344 | 0.41 | ol | 122 | 0.00403 | MV
149-AL1/24-ST1A 20.0 | 10.5 | 0.194 | 0.337 | 0.47 | ol | 149 | 0.00403 | MV
184-AL1/30-ST1A 20.0 | 10.75 | 0.1571 | 0.33 | 0.535 | ol | 184 | 0.00403 | MV
243-AL1/39-ST1A 20.0 | 11 | 0.1188 | 0.32 | 0.645 | ol | 243 | 0.00403 | MV
48-AL1/8-ST1A 110.0 | 8 | 0.5939 | 0.46 | 0.21 | ol | 48 | 0.00403 | HV
70-AL1/11-ST1A 110.0 | 8.4 | 0.4132 | 0.45 | 0.29 | ol | 70 | 0.00403 | HV
94-AL1/15-ST1A 110.0 | 8.65 | 0.306 | 0.44 | 0.35 | ol | 94 | 0.00403 | HV
122-AL1/20-ST1A 110.0 | 8.5 | 0.2376 | 0.43 | 0.41 | ol | 122 | 0.00403 | HV
149-AL1/24-ST1A 110.0 | 8.75 | 0.194 | 0.41 | 0.47 | ol | 149 | 0.00403 | HV
184-AL1/30-ST1A 110.0 | 8.8 | 0.1571 | 0.4 | 0.535 | ol | 184 | 0.00403 | HV
243-AL1/39-ST1A 110.0 | 9 | 0.1188 | 0.39 | 0.645 | ol | 243 | 0.00403 | HV
305-AL1/39-ST1A 110.0 | 9.2 | 0.0949 | 0.38 | 0.74 | ol | 305 | 0.00403 | HV
490-AL1/64-ST1A 110.0 | 9.75 | 0.059 | 0.37 | 0.96 | ol | 490 | 0.00403 | HV
679-AL1/86-ST1A 110.0 | 9.95 | 0.042 | 0.36 | 1.15 | ol | 679 | 0.00403 | HV
490-AL1/64-ST1A 220.0 | 10 | 0.059 | 0.285 | 0.96 | ol | 490 | 0.00403 | HV
679-AL1/86-ST1A 220.0 | 11.7 | 0.042 | 0.275 | 1.15 | ol | 679 | 0.00403 | HV
490-AL1/64-ST1A 380.0 | 11 | 0.059 | 0.253 | 0.96 | ol | 490 | 0.00403 | HV
679-AL1/86-ST1A 380.0 | 14.6 | 0.042 | 0.25 | 1.15 | ol | 679 | 0.00403 | HV

## trafo_std_types
| i0_percent | pfe_kw | vkr_percent | sn_mva | vn_lv_kv | vn_hv_kv | vk_percent | shift_degree | vector_group | tap_side | tap_neutral | tap_min | tap_max | tap_step_degree | tap_step_percent | tap_phase_shifter
160 MVA 380/110 kV | 0.06 | 60 | 0.25 | 160 | 110 | 380 | 12.2 | 0 | Yy0 | hv | 0 | -9 | 9 | 0 | 1.5 | FALSE
100 MVA 220/110 kV | 0.06 | 55 | 0.26 | 100 | 110 | 220 | 12 | 0 | Yy0 | hv | 0 | -9 | 9 | 0 | 1.5 | FALSE
63 MVA 110/20 kV | 0.04 | 22 | 0.32 | 63 | 20 | 110 | 18 | 150 | YNd5 | hv | 0 | -9 | 9 | 0 | 1.5 | FALSE
40 MVA 110/20 kV | 0.05 | 18 | 0.34 | 40 | 20 | 110 | 16.2 | 150 | YNd5 | hv | 0 | -9 | 9 | 0 | 1.5 | FALSE
25 MVA 110/20 kV | 0.07 | 14 | 0.41 | 25 | 20 | 110 | 12 | 150 | YNd5 | hv | 0 | -9 | 9 | 0 | 1.5 | FALSE
63 MVA 110/10 kV | 0.04 | 22 | 0.32 | 63 | 10 | 110 | 18 | 150 | YNd5 | hv | 0 | -9 | 9 | 0 | 1.5 | FALSE
40 MVA 110/10 kV | 0.05 | 18 | 0.34 | 40 | 10 | 110 | 16.2 | 150 | YNd5 | hv | 0 | -9 | 9 | 0 | 1.5 | FALSE
25 MVA 110/10 kV | 0.07 | 14 | 0.41 | 25 | 10 | 110 | 12 | 150 | YNd5 | hv | 0 | -9 | 9 | 0 | 1.5 | FALSE
0.25 MVA 20/0.4 kV | 0.32 | 0.8 | 1.44 | 0.25 | 0.4 | 20 | 6 | 150 | Yzn5 | hv | 0 | -2 | 2 | 0 | 2.5 | FALSE
0.4 MVA 20/0.4 kV | 0.3375 | 1.35 | 1.425 | 0.4 | 0.4 | 20 | 6 | 150 | Dyn5 | hv | 0 | -2 | 2 | 0 | 2.5 | FALSE
0.63 MVA 20/0.4 kV | 0.2619 | 1.65 | 1.206 | 0.63 | 0.4 | 20 | 6 | 150 | Dyn5 | hv | 0 | -2 | 2 | 0 | 2.5 | FALSE
0.25 MVA 10/0.4 kV | 0.24 | 0.6 | 1.2 | 0.25 | 0.4 | 10 | 4 | 150 | Dyn5 | hv | 0 | -2 | 2 | 0 | 2.5 | FALSE
0.4 MVA 10/0.4 kV | 0.2375 | 0.95 | 1.325 | 0.4 | 0.4 | 10 | 4 | 150 | Dyn5 | hv | 0 | -2 | 2 | 0 | 2.5 | FALSE
0.63 MVA 10/0.4 kV | 0.1873 | 1.18 | 1.0794 | 0.63 | 0.4 | 10 | 4 | 150 | Dyn5 | hv | 0 | -2 | 2 | 0 | 2.5 | FALSE

## trafo3w_std_types
| sn_hv_mva | sn_mv_mva | sn_lv_mva | vn_hv_kv | vn_mv_kv | vn_lv_kv | vk_hv_percent | vk_mv_percent | vk_lv_percent | vkr_hv_percent | vkr_mv_percent | vkr_lv_percent | pfe_kw | i0_percent | shift_mv_degree | shift_lv_degree | vector_group | tap_side | tap_neutral | tap_min | tap_max | tap_step_percent
63/25/38 MVA 110/20/10 kV | 63 | 25 | 38 | 110 | 20 | 10 | 10.4 | 10.4 | 10.4 | 0.28 | 0.32 | 0.35 | 35 | 0.89 | 0 | 0 | YN0yn0yn0 | hv | 0 | -10 | 10 | 1.2
63/25/38 MVA 110/10/10 kV | 63 | 25 | 38 | 110 | 10 | 10 | 10.4 | 10.4 | 10.4 | 0.28 | 0.32 | 0.35 | 35 | 0.89 | 0 | 0 | YN0yn0yn0 | hv | 0 | -10 | 10 | 1.2

## fuse_std_types
| fuse_type | i_rated_a | t_avg | t_min | t_total | x_avg | x_min | x_total
HV 100A | HV 100A | 100 | 0 | [10.0, 3.64, 0.854, 0.281, 0.1, 0.0531, 0.022, 0.01] | [10.0, 4.267, 1.21, 0.403, 0.1, 0.058, 0.022, 0.01] | 0 | [300.0, 350.0, 450.0, 550.0, 700.0, 850.0, 1200.0, 1752.0] | [600.0, 700.0, 900.0, 1150.0, 1665.0, 2000.0, 3000.0, 4313.0]
HV 10A | HV 10A | 10 | 0 | [10.0, 1675.0, 0.344, 0.156, 0.1, 0.0417, 0.0171, 0.01] | [10.0, 1.3, 0.3, 0.155, 0.1, 0.0555, 0.023, 0.01] | 0 | [30.0, 32.0, 35.0, 37.0, 39.0, 50.0, 70.0, 88.0] | [60.0, 70.0, 80.0, 87.0, 94.0, 110.0, 150.0, 216.0]
HV 125A | HV 125A | 125 | 0 | [10.0, 1.82, 0.344, 0.1, 0.0467, 0.0269, 0.01] | [10.0, 2.478, 0.426, 0.1, 0.0427, 0.0211, 0.01] | 0 | [375.0, 500.0, 700.0, 925.0, 1200.0, 1500.0, 2341.0] | [750.0, 1000.0, 1500.0, 2200.0, 3000.0, 4000.0, 5765.0]
HV 160A | HV 160A | 160 | 0 | [10.0, 4.15, 1.03, 0.198, 0.1, 0.051, 0.0172, 0.01] | [10.0, 2.3, 0.734, 0.274, 0.1, 0.046, 0.0177, 0.01] | 0 | [480.0, 550.0, 700.0, 1000.0, 1260.0, 1600.0, 2500.0, 3227.0] | [960.0, 1300.0, 1700.0, 2200.0, 2996.0, 4000.0, 6000.0, 7946.0]
HV 16A | HV 16A | 16 | 0 | [10.0, 0.352, 0.164, 0.1, 0.0649, 0.0342, 0.01] | [10.0, 2.34, 0.722, 0.181, 0.1, 0.055, 0.0296, 0.01] | 0 | [48.0, 60.0, 65.0, 71.0, 80.0, 100.0, 162.0] | [96.0, 110.0, 125.0, 150.0, 168.0, 200.0, 250.0, 398.0]
HV 200A | HV 200A | 200 | 0 | [10.0, 4.267, 1.21, 0.403, 0.1, 0.058, 0.022, 0.01] | [10.0, 3.73, 1.654, 0.328, 0.1, 0.0531, 0.019, 0.01] | 0 | [600.0, 700.0, 900.0, 1150.0, 1665.0, 2000.0, 3000.0, 4313.0] | [1200.0, 1500.0, 1800.0, 2700.0, 3960.0, 5000.0, 7500.0, 10620.0]
HV 20A | HV 20A | 20 | 0 | [10.0, 1.3, 0.3, 0.155, 0.1, 0.0555, 0.023, 0.01] | [10.0, 1.3, 0.161, 0.1, 0.0611, 0.0399, 0.0141, 0.01] | 0 | [60.0, 70.0, 80.0, 87.0, 94.0, 110.0, 150.0, 216.0] | [120.0, 150.0, 200.0, 223.0, 260.0, 300.0, 450.0, 532.0]
HV 25A | HV 25A | 25 | 0 | [10.0, 2.512, 0.833, 0.299, 0.1, 0.0372, 0.0223, 0.01] | [10.0, 3.125, 0.597, 0.198, 0.1, 0.0378, 0.022, 0.01] | 0 | [75.0, 82.0, 90.0, 100.0, 124.0, 170.0, 200.0, 289.0] | [150.0, 170.0, 210.0, 250.0, 294.0, 400.0, 500.0, 711.0]
HV 31.5A | HV 31.5A | 31.5 | 0 | [10.0, 2.34, 0.722, 0.181, 0.1, 0.055, 0.0296, 0.01] | [10.0, 2.84, 0.368, 0.164, 0.1, 0.0621, 0.0378, 0.0195, 0.01] | 0 | [95.0, 110.0, 125.0, 150.0, 165.0, 200.0, 250.0, 390.0] | [189.0, 220.0, 300.0, 350.0, 393.0, 450.0, 530.0, 700.0, 960.0]
HV 40A | HV 40A | 40 | 0 | [10.0, 1.3, 0.161, 0.1, 0.0611, 0.0399, 0.0141, 0.01] | [10.0, 2.05, 0.369, 0.198, 0.1, 0.051, 0.0298, 0.01] | 0 | [120.0, 150.0, 200.0, 223.0, 260.0, 300.0, 450.0, 532.0] | [240.0, 300.0, 400.0, 450.0, 530.0, 650.0, 800.0, 1311.0]
HV 50A | HV 50A | 50 | 0 | [10.0, 3.215, 0.597, 0.198, 0.1, 0.0378, 0.022, 0.01] | [10.0, 3.64, 0.854, 0.281, 0.1, 0.0531, 0.022, 0.01] | 0 | [150.0, 170.0, 210.0, 250.0, 294.0, 400.0, 500.0, 711.0] | [300.0, 350.0, 450.0, 550.0, 700.0, 850.0, 1200.0, 1752.0]
HV 6.3A | HV 6.3A | 6.3 | 0 | [10.0, 1.39, 0.344, 0.168, 0.1, 0.056, 0.0263, 0.01] | [10.0, 1.711, 0.516, 0.198, 0.1, 0.0634, 0.0303, 0.01] | 0 | [19.0, 19.5, 20.4, 20.8, 22.0, 25.0, 32.0, 48.0] | [38.0, 40.0, 43.0, 48.0, 53.0, 60.0, 75.0, 118.0]
HV 63A | HV 63A | 63 | 0 | [10.0, 2.84, 0.368, 0.164, 0.1, 0.0621, 0.0378, 0.0195, 0.01] | [10.0, 1.82, 0.344, 0.1, 0.0467, 0.0269, 0.01] | 0 | [189.0, 220.0, 300.0, 350.0, 393.0, 450.0, 530.0, 700.0, 961.0] | [378.0, 500.0, 700.0, 934.0, 1200.0, 1500.0, 2366.0]
HV 80A | HV 80A | 80 | 0 | [10.0, 2.05, 0.369, 0.198, 0.1, 0.051, 0.0298, 0.01] | [10.0, 4.15, 1.03, 0.198, 0.1, 0.051, 0.0172, 0.01] | 0 | [240.0, 300.0, 400.0, 450.0, 530.0, 650.0, 800.0, 1311.0] | [480.0, 550.0, 700.0, 1000.0, 1260.0, 1600.0, 2500.0, 3227.0]
Siemens NH-1-100 | Siemens NH-1-100 | 100 | [5400.0, 2000.0, 400.0, 20.0, 1.0, 0.2, 0.012, 0.004] | 0 | 0 | [150.0, 190.0, 250.0, 430.0, 900.0, 1250.0, 2700.0, 3600.0] | 0 | 0
Siemens NH-1-125 | Siemens NH-1-125 | 125 | [4800.0, 120.0, 7.0, 0.1, 0.004] | 0 | 0 | [180.0, 400.0, 740.0, 2000.0, 4250.0] | 0 | 0
Siemens NH-1-16 | Siemens NH-1-16 | 16 | [4000.0, 400.0, 2.0, 0.1, 0.04, 0.01] | 0 | 0 | [26.0, 35.0, 75.0, 150.0, 200.0, 300.0] | 0 | 0
Siemens NH-1-160 | Siemens NH-1-160 | 160 | [4800.0, 120.0, 7.0, 0.1, 0.004] | 0 | 0 | [210.0, 500.0, 900.0, 2300.0, 5000.0] | 0 | 0
Siemens NH-1-25 | Siemens NH-1-25 | 25 | [4000.0, 1000.0, 10.0, 0.2, 0.02, 0.01] | 0 | 0 | [40.0, 50.0, 100.0, 210.0, 400.0, 500.0] | 0 | 0
Siemens NH-1-50 | Siemens NH-1-50 | 50 | [4000.0, 40.0, 4.0, 1.0, 0.02, 0.01] | 0 | 0 | [86.0, 200.0, 300.0, 400.0, 1000.0, 1280.0] | 0 | 0
Siemens NH-1-63 | Siemens NH-1-63 | 63 | [4000.0, 100.0, 10.0, 2.0, 0.04, 0.01] | 0 | 0 | [100.0, 200.0, 300.0, 400.0, 1000.0, 1500.0] | 0 | 0
Siemens NH-1-80 | Siemens NH-1-80 | 80 | [4800.0, 120.0, 7.0, 0.1, 0.01] | 0 | 0 | [150.58, 250.0, 450.0, 1150.0, 2470.0] | 0 | 0
Siemens NH-2-1000 | Siemens NH-2-1000 | 1000 | [4800.0, 120.0, 7.0, 0.1, 0.004] | 0 | 0 | [1900.0, 3500.0, 8400.0, 24000.0, 52000.0] | 0 | 0
Siemens NH-2-200 | Siemens NH-2-200 | 200 | [4800.0, 120.0, 7.0, 0.1, 0.004] | 0 | 0 | [280.0, 650.0, 1200.0, 3000.0, 7000.0] | 0 | 0
Siemens NH-2-224 | Siemens NH-2-224 | 224 | [4800.0, 120.0, 7.0, 0.2, 0.04, 0.004] | 0 | 0 | [400.0, 750.0, 1453.0, 3025.0, 4315.0, 7600.0] | 0 | 0
Siemens NH-2-250 | Siemens NH-2-250 | 250 | [4800.0, 120.0, 7.0, 0.1, 0.004] | 0 | 0 | [450.0, 800.0, 1650.0, 4000.0, 8500.0] | 0 | 0
Siemens NH-2-315 | Siemens NH-2-315 | 315 | [4800.0, 120.0, 7.0, 0.1, 0.004] | 0 | 0 | [550.0, 920.0, 1900.0, 5000.0, 11000.0] | 0 | 0
Siemens NH-2-355 | Siemens NH-2-355 | 355 | [4800.0, 120.0, 6.0, 0.1, 0.004] | 0 | 0 | [650.0, 1116.27, 2350.0, 5840.0, 12790.0] | 0 | 0
Siemens NH-2-400 | Siemens NH-2-400 | 400 | [4800.0, 120.0, 7.0, 0.1, 0.004] | 0 | 0 | [720.0, 1350.0, 2800.0, 6500.0, 15000.0] | 0 | 0
Siemens NH-2-425 | Siemens NH-2-425 | 425 | [4800.0, 120.0, 7.0, 0.1, 0.004] | 0 | 0 | [850.0, 1500.0, 3050.0, 7500.0, 16500.0] | 0 | 0
Siemens NH-2-630 | Siemens NH-2-630 | 630 | [4800.0, 120.0, 7.0, 0.1, 0.004] | 0 | 0 | [1200.0, 2000.0, 4800.0, 12000.0, 26000.0] | 0 | 0

## dtypes
| element | column | dtype
0 | bus | name | object
1 | bus | vn_kv | float64
2 | bus | type | object
3 | bus | zone | object
4 | bus | in_service | bool
5 | load | name | object
6 | load | bus | uint32
7 | load | p_mw | float64
8 | load | q_mvar | float64
9 | load | const_z_percent | float64
10 | load | const_i_percent | float64
11 | load | sn_mva | float64
12 | load | scaling | float64
13 | load | in_service | bool
14 | load | type | object
15 | ext_grid | name | object
16 | ext_grid | bus | uint32
17 | ext_grid | vm_pu | float64
18 | ext_grid | va_degree | float64
19 | ext_grid | slack_weight | float64
20 | ext_grid | in_service | bool
21 | line | name | object
22 | line | std_type | object
23 | line | from_bus | uint32
24 | line | to_bus | uint32
25 | line | length_km | float64
26 | line | r_ohm_per_km | float64
27 | line | x_ohm_per_km | float64
28 | line | c_nf_per_km | float64
29 | line | g_us_per_km | float64
30 | line | max_i_ka | float64
31 | line | df | float64
32 | line | parallel | uint32
33 | line | type | object
34 | line | in_service | bool
35 | trafo | name | object
36 | trafo | std_type | object
37 | trafo | hv_bus | uint32
38 | trafo | lv_bus | uint32
39 | trafo | sn_mva | float64
40 | trafo | vn_hv_kv | float64
41 | trafo | vn_lv_kv | float64
42 | trafo | vk_percent | float64
43 | trafo | vkr_percent | float64
44 | trafo | pfe_kw | float64
45 | trafo | i0_percent | float64
46 | trafo | shift_degree | float64
47 | trafo | tap_side | object
48 | trafo | tap_neutral | int32
49 | trafo | tap_min | int32
50 | trafo | tap_max | int32
51 | trafo | tap_step_percent | float64
52 | trafo | tap_step_degree | float64
53 | trafo | tap_pos | int32
54 | trafo | tap_phase_shifter | bool
55 | trafo | parallel | uint32
56 | trafo | df | float64
57 | trafo | in_service | bool
58 | line_geodata | coords | object
59 | bus_geodata | x | float64
60 | bus_geodata | y | float64
61 | bus_geodata | coords | object

## parameters
| version | format_version | converged | OPF_converged | name | f_hz | sn_mva
0 | 2.14.6 | 2.14.0 | FALSE | FALSE |  | 50 | 1