## bus
| name | vn_kv | type | zone | in_service
0 | bus_LV_3007-2_0_4_node_0 | 0.4 | n |  | TRUE
1 | bus_LV_3007-2_0_4_node_1 | 0.4 | n |  | TRUE
2 | bus_LV_3007-2_0_4_node_2 | 0.4 | n |  | TRUE
3 | bus_LV_3007-2_0_4_node_3 | 0.4 | n |  | TRUE
4 | bus_LV_3007-2_0_4_node_5 | 0.4 | n |  | TRUE
5 | bus_LV_3007-2_0_4_node_6 | 0.4 | n |  | TRUE
6 | bus_LV_3007-2_0_4_node_7 | 0.4 | n |  | TRUE
7 | bus_LV_3007-2_0_4_node_4 | 0.4 | n |  | TRUE
8 | bus_LV_3007-2_0_4_node_10 | 0.4 | n |  | TRUE
9 | bus_LV_3007-2_0_4_node_90 | 0.4 | n |  | TRUE
10 | bus_LV_3007-2_0_4_node_143 | 0.4 | n |  | TRUE
11 | bus_LV_3007-2_0_4_node_44 | 0.4 | n |  | TRUE
12 | bus_LV_3007-2_0_4_node_46 | 0.4 | n |  | TRUE
13 | bus_LV_3007-2_0_4_node_91 | 0.4 | n |  | TRUE
14 | bus_LV_3007-2_0_4_node_43 | 0.4 | n |  | TRUE
15 | bus_LV_3007-2_0_4_node_8 | 0.4 | n |  | TRUE
16 | bus_LV_3007-2_0_4_node_72 | 0.4 | n |  | TRUE
17 | bus_LV_3007-2_0_4_node_74 | 0.4 | n |  | TRUE
18 | bus_LV_3007-2_0_4_node_71 | 0.4 | n |  | TRUE
19 | bus_LV_3007-2_0_4_node_32 | 0.4 | n |  | TRUE
20 | bus_LV_3007-2_0_4_node_33 | 0.4 | n |  | TRUE
21 | bus_LV_3007-2_0_4_node_34 | 0.4 | n |  | TRUE
22 | bus_LV_3007-2_0_4_node_47 | 0.4 | n |  | TRUE
23 | bus_LV_3007-2_0_4_node_48 | 0.4 | n |  | TRUE
24 | bus_LV_3007-2_0_4_node_19 | 0.4 | n |  | TRUE
25 | bus_LV_3007-2_0_4_node_20 | 0.4 | n |  | TRUE
26 | bus_LV_3007-2_0_4_node_21 | 0.4 | n |  | TRUE
27 | bus_LV_3007-2_0_4_node_22 | 0.4 | n |  | TRUE
28 | bus_LV_3007-2_0_4_node_75 | 0.4 | n |  | TRUE
29 | bus_LV_3007-2_0_4_node_23 | 0.4 | n |  | TRUE
30 | bus_LV_3007-2_0_4_node_92 | 0.4 | n |  | TRUE
31 | bus_LV_3007-2_0_4_node_24 | 0.4 | n |  | TRUE
32 | bus_LV_3007-2_0_4_node_25 | 0.4 | n |  | TRUE
33 | bus_LV_3007-2_0_4_node_26 | 0.4 | n |  | TRUE
34 | bus_LV_3007-2_0_4_node_140 | 0.4 | n |  | TRUE
35 | bus_LV_3007-2_0_4_node_27 | 0.4 | n |  | TRUE
36 | bus_LV_3007-2_0_4_node_28 | 0.4 | n |  | TRUE
37 | bus_LV_3007-2_0_4_node_29 | 0.4 | n |  | TRUE
38 | bus_LV_3007-2_0_4_node_30 | 0.4 | n |  | TRUE
39 | bus_LV_3007-2_0_4_node_31 | 0.4 | n |  | TRUE
40 | bus_LV_3007-2_0_4_node_64 | 0.4 | n |  | TRUE
41 | bus_LV_3007-2_0_4_node_54 | 0.4 | n |  | TRUE
42 | bus_LV_3007-2_0_4_node_73 | 0.4 | n |  | TRUE
43 | bus_LV_3007-2_0_4_node_53 | 0.4 | n |  | TRUE
44 | bus_LV_3007-2_0_4_node_35 | 0.4 | n |  | TRUE
45 | bus_LV_3007-2_0_4_node_36 | 0.4 | n |  | TRUE
46 | bus_LV_3007-2_0_4_node_62 | 0.4 | n |  | TRUE
47 | bus_LV_3007-2_0_4_node_70 | 0.4 | n |  | TRUE
48 | bus_LV_3007-2_0_4_node_63 | 0.4 | n |  | TRUE
49 | bus_LV_3007-2_0_4_node_37 | 0.4 | n |  | TRUE
50 | bus_LV_3007-2_0_4_node_38 | 0.4 | n |  | TRUE
51 | bus_LV_3007-2_0_4_node_39 | 0.4 | n |  | TRUE
52 | bus_LV_3007-2_0_4_node_40 | 0.4 | n |  | TRUE
53 | bus_LV_3007-2_0_4_node_41 | 0.4 | n |  | TRUE
54 | bus_LV_3007-2_0_4_node_42 | 0.4 | n |  | TRUE
55 | bus_LV_3007-2_0_4_node_51 | 0.4 | n |  | TRUE
56 | bus_LV_3007-2_0_4_node_85 | 0.4 | n |  | TRUE
57 | bus_LV_3007-2_0_4_node_49 | 0.4 | n |  | TRUE
58 | bus_LV_3007-2_0_4_node_86 | 0.4 | n |  | TRUE
59 | bus_LV_3007-2_0_4_node_65 | 0.4 | n |  | TRUE
60 | bus_LV_3007-2_0_4_node_69 | 0.4 | n |  | TRUE
61 | bus_LV_3007-2_0_4_node_52 | 0.4 | n |  | TRUE
62 | bus_LV_3007-2_0_4_node_142 | 0.4 | n |  | TRUE
63 | bus_LV_3007-2_0_4_node_50 | 0.4 | n |  | TRUE
64 | bus_LV_3007-2_0_4_node_55 | 0.4 | n |  | TRUE
65 | bus_LV_3007-2_0_4_node_56 | 0.4 | n |  | TRUE
66 | bus_LV_3007-2_0_4_node_66 | 0.4 | n |  | TRUE
67 | bus_LV_3007-2_0_4_node_67 | 0.4 | n |  | TRUE
68 | bus_LV_3007-2_0_4_node_57 | 0.4 | n |  | TRUE
69 | bus_LV_3007-2_0_4_node_58 | 0.4 | n |  | TRUE
70 | bus_LV_3007-2_0_4_node_59 | 0.4 | n |  | TRUE
71 | bus_LV_3007-2_0_4_node_60 | 0.4 | n |  | TRUE
72 | bus_LV_3007-2_0_4_node_61 | 0.4 | n |  | TRUE
73 | bus_LV_3007-2_0_4_node_80 | 0.4 | n |  | TRUE
74 | bus_LV_3007-2_0_4_node_77 | 0.4 | n |  | TRUE
75 | bus_LV_3007-2_0_4_node_83 | 0.4 | n |  | TRUE
76 | bus_LV_3007-2_0_4_node_78 | 0.4 | n |  | TRUE
77 | bus_LV_3007-2_0_4_node_68 | 0.4 | n |  | TRUE
78 | bus_LV_3007-2_0_4_node_82 | 0.4 | n |  | TRUE
79 | bus_LV_3007-2_0_4_node_81 | 0.4 | n |  | TRUE
80 | bus_LV_3007-2_0_4_node_79 | 0.4 | n |  | TRUE
81 | bus_LV_3007-2_0_4_node_84 | 0.4 | n |  | TRUE
82 | bus_LV_3007-2_0_4_node_87 | 0.4 | n |  | TRUE
83 | bus_LV_3007-2_0_4_node_88 | 0.4 | n |  | TRUE
84 | bus_LV_3007-2_0_4_node_89 | 0.4 | n |  | TRUE
85 | bus_MV_39_0_node_21 | 20 | n |  | TRUE

## load
| name | bus | p_mw | q_mvar | const_z_percent | const_i_percent | sn_mva | scaling | in_service | type
0 | LV_3007-2_0_4_load_0 | 0 | 0.0059237 | 0.0014846 | 0 | 0 |  | 1 | TRUE | wye
1 | LV_3007-2_0_4_load_6 | 5 | 0.0026193 | 0.00065647 | 0 | 0 |  | 1 | TRUE | wye
2 | LV_3007-2_0_4_load_7 | 6 | 0.0053054 | 0.0013297 | 0 | 0 |  | 1 | TRUE | wye
3 | LV_3007-2_0_4_load_10 | 8 | 0.0011872 | 0.00029754 | 0 | 0 |  | 1 | TRUE | wye
4 | LV_3007-2_0_4_load_90 | 9 | 0.003492 | 0.00087517 | 0 | 0 |  | 1 | TRUE | wye
5 | LV_3007-2_0_4_load_143 | 10 | 0.0043797 | 0.0010977 | 0 | 0 |  | 1 | TRUE | wye
6 | LV_3007-2_0_4_load_44 | 11 | 0.0024526 | 0.00061468 | 0 | 0 |  | 1 | TRUE | wye
7 | LV_3007-2_0_4_load_43 | 14 | 0.0049825 | 0.0012487 | 0 | 0 |  | 1 | TRUE | wye
8 | LV_3007-2_0_4_load_8 | 15 | 0.0066931 | 0.0016775 | 0 | 0 |  | 1 | TRUE | wye
9 | LV_3007-2_0_4_load_72 | 16 | 0.0055284 | 0.0013856 | 0 | 0 |  | 1 | TRUE | wye
10 | LV_3007-2_0_4_load_74 | 17 | 0.0038057 | 0.00095381 | 0 | 0 |  | 1 | TRUE | wye
11 | LV_3007-2_0_4_load_32 | 19 | 0.0045946 | 0.0011515 | 0 | 0 |  | 1 | TRUE | wye
12 | LV_3007-2_0_4_load_33 | 20 | 0.0037389 | 0.00093705 | 0 | 0 |  | 1 | TRUE | wye
13 | LV_3007-2_0_4_load_34 | 21 | 0.0022085 | 0.0005535 | 0 | 0 |  | 1 | TRUE | wye
14 | LV_3007-2_0_4_load_47 | 22 | 0.00088084 | 0.00022076 | 0 | 0 |  | 1 | TRUE | wye
15 | LV_3007-2_0_4_load_48 | 23 | 0.0014268 | 0.0003576 | 0 | 0 |  | 1 | TRUE | wye
16 | LV_3007-2_0_4_load_19 | 24 | 0.0031477 | 0.00078889 | 0 | 0 |  | 1 | TRUE | wye
17 | LV_3007-2_0_4_load_20 | 25 | 0.0014141 | 0.0003544 | 0 | 0 |  | 1 | TRUE | wye
18 | LV_3007-2_0_4_load_21 | 26 | 0.00081805 | 0.00020502 | 0 | 0 |  | 1 | TRUE | wye
19 | LV_3007-2_0_4_load_75 | 28 | 0.0010493 | 0.00026298 | 0 | 0 |  | 1 | TRUE | wye
20 | LV_3007-2_0_4_load_23 | 29 | 0.0017715 | 0.00044398 | 0 | 0 |  | 1 | TRUE | wye
21 | LV_3007-2_0_4_load_92 | 30 | 0.0022881 | 0.00057344 | 0 | 0 |  | 1 | TRUE | wye
22 | LV_3007-2_0_4_load_25 | 32 | 0.0012688 | 0.000318 | 0 | 0 |  | 1 | TRUE | wye
23 | LV_3007-2_0_4_load_26 | 33 | 0.00079111 | 0.00019827 | 0 | 0 |  | 1 | TRUE | wye
24 | LV_3007-2_0_4_load_140 | 34 | 0.0011781 | 0.00029526 | 0 | 0 |  | 1 | TRUE | wye
25 | LV_3007-2_0_4_load_27 | 35 | 0.0050837 | 0.0012741 | 0 | 0 |  | 1 | TRUE | wye
26 | LV_3007-2_0_4_load_28 | 36 | 0.0033654 | 0.00084344 | 0 | 0 |  | 1 | TRUE | wye
27 | LV_3007-2_0_4_load_29 | 37 | 0.0051273 | 0.001285 | 0 | 0 |  | 1 | TRUE | wye
28 | LV_3007-2_0_4_load_30 | 38 | 0.0042343 | 0.0010612 | 0 | 0 |  | 1 | TRUE | wye
29 | LV_3007-2_0_4_load_31 | 39 | 0.0026741 | 0.00067018 | 0 | 0 |  | 1 | TRUE | wye
30 | LV_3007-2_0_4_load_64 | 40 | 0.0067372 | 0.0016885 | 0 | 0 |  | 1 | TRUE | wye
31 | LV_3007-2_0_4_load_54 | 41 | 0.00388 | 0.00097243 | 0 | 0 |  | 1 | TRUE | wye
32 | LV_3007-2_0_4_load_73 | 42 | 0.0043636 | 0.0010936 | 0 | 0 |  | 1 | TRUE | wye
33 | LV_3007-2_0_4_load_53 | 43 | 0.002781 | 0.00069699 | 0 | 0 |  | 1 | TRUE | wye
34 | LV_3007-2_0_4_load_35 | 44 | 0.0023973 | 0.00060081 | 0 | 0 |  | 1 | TRUE | wye
35 | LV_3007-2_0_4_load_36 | 45 | 0.0033683 | 0.00084418 | 0 | 0 |  | 1 | TRUE | wye
36 | LV_3007-2_0_4_load_62 | 46 | 0.002842 | 0.00071228 | 0 | 0 |  | 1 | TRUE | wye
37 | LV_3007-2_0_4_load_70 | 47 | 0.0037026 | 0.00092795 | 0 | 0 |  | 1 | TRUE | wye
38 | LV_3007-2_0_4_load_63 | 48 | 0.0035491 | 0.00088949 | 0 | 0 |  | 1 | TRUE | wye
39 | LV_3007-2_0_4_load_37 | 49 | 0.012362 | 0.0030982 | 0 | 0 |  | 1 | TRUE | wye
40 | LV_3007-2_0_4_load_38 | 50 | 0.004799 | 0.0012027 | 0 | 0 |  | 1 | TRUE | wye
41 | LV_3007-2_0_4_load_40 | 52 | 0.0089634 | 0.0022464 | 0 | 0 |  | 1 | TRUE | wye
42 | LV_3007-2_0_4_load_41 | 53 | 0.010877 | 0.002726 | 0 | 0 |  | 1 | TRUE | wye
43 | LV_3007-2_0_4_load_42 | 54 | 0.0032395 | 0.00081189 | 0 | 0 |  | 1 | TRUE | wye
44 | LV_3007-2_0_4_load_51 | 55 | 0.004258 | 0.0010672 | 0 | 0 |  | 1 | TRUE | wye
45 | LV_3007-2_0_4_load_85 | 56 | 0.0098154 | 0.00246 | 0 | 0 |  | 1 | TRUE | wye
46 | LV_3007-2_0_4_load_49 | 57 | 0.0065971 | 0.0016534 | 0 | 0 |  | 1 | TRUE | wye
47 | LV_3007-2_0_4_load_86 | 58 | 0.0055889 | 0.0014007 | 0 | 0 |  | 1 | TRUE | wye
48 | LV_3007-2_0_4_load_65 | 59 | 0.0032794 | 0.00082188 | 0 | 0 |  | 1 | TRUE | wye
49 | LV_3007-2_0_4_load_69 | 60 | 0.0028203 | 0.00070684 | 0 | 0 |  | 1 | TRUE | wye
50 | LV_3007-2_0_4_load_52 | 61 | 0.0010281 | 0.00025766 | 0 | 0 |  | 1 | TRUE | wye
51 | LV_3007-2_0_4_load_142 | 62 | 0.0011096 | 0.00027809 | 0 | 0 |  | 1 | TRUE | wye
52 | LV_3007-2_0_4_load_50 | 63 | 0.00084353 | 0.00021141 | 0 | 0 |  | 1 | TRUE | wye
53 | LV_3007-2_0_4_load_55 | 64 | 0.0015117 | 0.00037886 | 0 | 0 |  | 1 | TRUE | wye
54 | LV_3007-2_0_4_load_56 | 65 | 0.0022605 | 0.00056653 | 0 | 0 |  | 1 | TRUE | wye
55 | LV_3007-2_0_4_load_66 | 66 | 0.0027049 | 0.00067792 | 0 | 0 |  | 1 | TRUE | wye
56 | LV_3007-2_0_4_load_67 | 67 | 0.0022974 | 0.00057578 | 0 | 0 |  | 1 | TRUE | wye
57 | LV_3007-2_0_4_load_57 | 68 | 0.0021041 | 0.00052734 | 0 | 0 |  | 1 | TRUE | wye
58 | LV_3007-2_0_4_load_58 | 69 | 0.00498 | 0.0012481 | 0 | 0 |  | 1 | TRUE | wye
59 | LV_3007-2_0_4_load_59 | 70 | 0.0035267 | 0.00088386 | 0 | 0 |  | 1 | TRUE | wye
60 | LV_3007-2_0_4_load_60 | 71 | 0.0026284 | 0.00065873 | 0 | 0 |  | 1 | TRUE | wye
61 | LV_3007-2_0_4_load_61 | 72 | 0.0037023 | 0.00092788 | 0 | 0 |  | 1 | TRUE | wye
62 | LV_3007-2_0_4_load_80 | 73 | 0.002541 | 0.00063683 | 0 | 0 |  | 1 | TRUE | wye
63 | LV_3007-2_0_4_load_77 | 74 | 0.0033401 | 0.00083712 | 0 | 0 |  | 1 | TRUE | wye
64 | LV_3007-2_0_4_load_83 | 75 | 0.0030959 | 0.00077591 | 0 | 0 |  | 1 | TRUE | wye
65 | LV_3007-2_0_4_load_78 | 76 | 0.0012985 | 0.00032544 | 0 | 0 |  | 1 | TRUE | wye
66 | LV_3007-2_0_4_load_68 | 77 | 0.0021759 | 0.00054534 | 0 | 0 |  | 1 | TRUE | wye
67 | LV_3007-2_0_4_load_82 | 78 | 0.0020194 | 0.00050612 | 0 | 0 |  | 1 | TRUE | wye
68 | LV_3007-2_0_4_load_81 | 79 | 0.0024474 | 0.00061338 | 0 | 0 |  | 1 | TRUE | wye
69 | LV_3007-2_0_4_load_79 | 80 | 0.0053911 | 0.0013511 | 0 | 0 |  | 1 | TRUE | wye
70 | LV_3007-2_0_4_load_84 | 81 | 0.0031818 | 0.00079745 | 0 | 0 |  | 1 | TRUE | wye
71 | LV_3007-2_0_4_load_87 | 82 | 0.0025245 | 0.00063271 | 0 | 0 |  | 1 | TRUE | wye
72 | LV_3007-2_0_4_load_88 | 83 | 0.0033 | 0.00082706 | 0 | 0 |  | 1 | TRUE | wye
73 | LV_3007-2_0_4_load_89 | 84 | 0.0028527 | 0.00071495 | 0 | 0 |  | 1 | TRUE | wye

## ext_grid
| name | bus | vm_pu | va_degree | slack_weight | in_service
0 |  | 49 | 1 | 0 | 1 | TRUE

## line
| name | std_type | from_bus | to_bus | length_km | r_ohm_per_km | x_ohm_per_km | c_nf_per_km | g_us_per_km | max_i_ka | df | parallel | type | in_service
0 | LV_3007-2_0_4_line_0 |  | 0 | 1 | 0.030735 | 0.125 | 0.08 | 261 | 0 | 0.364 | 1 | 1 | cs | TRUE
1 | LV_3007-2_0_4_line_1 |  | 0 | 2 | 0.11052 | 0.125 | 0.08 | 261 | 0 | 0.364 | 1 | 1 | cs | TRUE
2 | LV_3007-2_0_4_line_2 |  | 1 | 3 | 0.070643 | 0.125 | 0.08 | 261 | 0 | 0.364 | 1 | 1 | cs | TRUE
3 | LV_3007-2_0_4_line_3 |  | 1 | 4 | 0.17172 | 0.125 | 0.08 | 261 | 0 | 0.364 | 1 | 1 | cs | TRUE
4 | LV_3007-2_0_4_line_4 |  | 2 | 5 | 0.012192 | 0.125 | 0.08 | 261 | 0 | 0.364 | 1 | 1 | cs | TRUE
5 | LV_3007-2_0_4_line_5 |  | 2 | 6 | 0.20205 | 0.125 | 0.08 | 261 | 0 | 0.364 | 1 | 1 | cs | TRUE
6 | LV_3007-2_0_4_line_6 |  | 2 | 7 | 0.005225 | 0.125 | 0.08 | 261 | 0 | 0.364 | 1 | 1 | cs | TRUE
7 | LV_3007-2_0_4_line_7 |  | 3 | 8 | 0.023838 | 0.125 | 0.08 | 261 | 0 | 0.364 | 1 | 1 | cs | TRUE
8 | LV_3007-2_0_4_line_8 |  | 4 | 10 | 0.088499 | 0.125 | 0.08 | 261 | 0 | 0.364 | 1 | 1 | cs | TRUE
9 | LV_3007-2_0_4_line_9 |  | 6 | 11 | 0.056281 | 0.125 | 0.08 | 261 | 0 | 0.364 | 1 | 1 | cs | TRUE
10 | LV_3007-2_0_4_line_10 |  | 7 | 9 | 0.013469 | 0.125 | 0.08 | 261 | 0 | 0.364 | 1 | 1 | cs | TRUE
11 | LV_3007-2_0_4_line_11 |  | 8 | 12 | 0.025541 | 0.125 | 0.08 | 261 | 0 | 0.364 | 1 | 1 | cs | TRUE
12 | LV_3007-2_0_4_line_12 |  | 9 | 13 | 0.094123 | 0.125 | 0.08 | 261 | 0 | 0.364 | 1 | 1 | cs | TRUE
13 | LV_3007-2_0_4_line_13 |  | 11 | 14 | 0.0021887 | 0.125 | 0.08 | 261 | 0 | 0.364 | 1 | 1 | cs | TRUE
14 | LV_3007-2_0_4_line_14 |  | 12 | 22 | 0.018605 | 0.125 | 0.08 | 261 | 0 | 0.364 | 1 | 1 | cs | TRUE
15 | LV_3007-2_0_4_line_15 |  | 12 | 23 | 0.018454 | 0.125 | 0.08 | 261 | 0 | 0.364 | 1 | 1 | cs | TRUE
16 | LV_3007-2_0_4_line_16 |  | 13 | 30 | 0.27449 | 0.125 | 0.08 | 261 | 0 | 0.364 | 1 | 1 | cs | TRUE
17 | LV_3007-2_0_4_line_17 |  | 15 | 16 | 0.070702 | 0.125 | 0.08 | 261 | 0 | 0.364 | 1 | 1 | cs | TRUE
18 | LV_3007-2_0_4_line_18 |  | 16 | 17 | 0.03965 | 0.125 | 0.08 | 261 | 0 | 0.364 | 1 | 1 | cs | TRUE
19 | LV_3007-2_0_4_line_19 |  | 16 | 18 | 0.016973 | 0.125 | 0.08 | 261 | 0 | 0.364 | 1 | 1 | cs | TRUE
20 | LV_3007-2_0_4_line_20 |  | 17 | 42 | 0.00051402 | 0.125 | 0.08 | 261 | 0 | 0.364 | 1 | 1 | cs | TRUE
21 | LV_3007-2_0_4_line_21 |  | 18 | 47 | 0.015335 | 0.125 | 0.08 | 261 | 0 | 0.364 | 1 | 1 | cs | TRUE
22 | LV_3007-2_0_4_line_22 |  | 18 | 53 | 0.02369 | 0.125 | 0.08 | 261 | 0 | 0.364 | 1 | 1 | cs | TRUE
23 | LV_3007-2_0_4_line_23 |  | 19 | 20 | 0.009553 | 0.125 | 0.08 | 261 | 0 | 0.364 | 1 | 1 | cs | TRUE
24 | LV_3007-2_0_4_line_24 |  | 19 | 21 | 0.020013 | 0.125 | 0.08 | 261 | 0 | 0.364 | 1 | 1 | cs | TRUE
25 | LV_3007-2_0_4_line_25 |  | 20 | 44 | 0.020396 | 0.125 | 0.08 | 261 | 0 | 0.364 | 1 | 1 | cs | TRUE
26 | LV_3007-2_0_4_line_26 |  | 21 | 45 | 0.0022726 | 0.125 | 0.08 | 261 | 0 | 0.364 | 1 | 1 | cs | TRUE
27 | LV_3007-2_0_4_line_27 |  | 22 | 59 | 0.0065764 | 0.125 | 0.08 | 261 | 0 | 0.364 | 1 | 1 | cs | TRUE
28 | LV_3007-2_0_4_line_28 |  | 23 | 60 | 0.044033 | 0.125 | 0.08 | 261 | 0 | 0.364 | 1 | 1 | cs | TRUE
29 | LV_3007-2_0_4_line_29 |  | 24 | 25 | 0.0018532 | 0.125 | 0.08 | 261 | 0 | 0.364 | 1 | 1 | cs | TRUE
30 | LV_3007-2_0_4_line_30 |  | 24 | 26 | 0.013036 | 0.125 | 0.08 | 261 | 0 | 0.364 | 1 | 1 | cs | TRUE
31 | LV_3007-2_0_4_line_31 |  | 25 | 27 | 0.06302 | 0.125 | 0.08 | 261 | 0 | 0.364 | 1 | 1 | cs | TRUE
32 | LV_3007-2_0_4_line_32 |  | 26 | 28 | 0.29169 | 0.125 | 0.08 | 261 | 0 | 0.364 | 1 | 1 | cs | TRUE
33 | LV_3007-2_0_4_line_33 |  | 27 | 29 | 0.022758 | 0.125 | 0.08 | 261 | 0 | 0.364 | 1 | 1 | cs | TRUE
34 | LV_3007-2_0_4_line_34 |  | 28 | 30 | 0.22313 | 0.125 | 0.08 | 261 | 0 | 0.364 | 1 | 1 | cs | TRUE
35 | LV_3007-2_0_4_line_35 |  | 29 | 31 | 0.079388 | 0.125 | 0.08 | 261 | 0 | 0.364 | 1 | 1 | cs | TRUE
36 | LV_3007-2_0_4_line_36 |  | 31 | 32 | 0.039677 | 0.125 | 0.08 | 261 | 0 | 0.364 | 1 | 1 | cs | TRUE
37 | LV_3007-2_0_4_line_37 |  | 31 | 33 | 0.076987 | 0.125 | 0.08 | 261 | 0 | 0.364 | 1 | 1 | cs | TRUE
38 | LV_3007-2_0_4_line_38 |  | 33 | 34 | 0.031618 | 0.125 | 0.08 | 261 | 0 | 0.364 | 1 | 1 | cs | TRUE
39 | LV_3007-2_0_4_line_39 |  | 35 | 36 | 0.006631 | 0.125 | 0.08 | 261 | 0 | 0.364 | 1 | 1 | cs | TRUE
40 | LV_3007-2_0_4_line_40 |  | 35 | 37 | 0.013617 | 0.125 | 0.08 | 261 | 0 | 0.364 | 1 | 1 | cs | TRUE
41 | LV_3007-2_0_4_line_41 |  | 36 | 38 | 0.022874 | 0.125 | 0.08 | 261 | 0 | 0.364 | 1 | 1 | cs | TRUE
42 | LV_3007-2_0_4_line_42 |  | 37 | 39 | 0.016323 | 0.125 | 0.08 | 261 | 0 | 0.364 | 1 | 1 | cs | TRUE
43 | LV_3007-2_0_4_line_43 |  | 38 | 40 | 0.0039969 | 0.125 | 0.08 | 261 | 0 | 0.364 | 1 | 1 | cs | TRUE
44 | LV_3007-2_0_4_line_44 |  | 39 | 41 | 0.0066139 | 0.125 | 0.08 | 261 | 0 | 0.364 | 1 | 1 | cs | TRUE
45 | LV_3007-2_0_4_line_45 |  | 40 | 42 | 0.018615 | 0.125 | 0.08 | 261 | 0 | 0.364 | 1 | 1 | cs | TRUE
46 | LV_3007-2_0_4_line_46 |  | 41 | 43 | 0.020872 | 0.125 | 0.08 | 261 | 0 | 0.364 | 1 | 1 | cs | TRUE
47 | LV_3007-2_0_4_line_47 |  | 43 | 64 | 0.0022158 | 0.125 | 0.08 | 261 | 0 | 0.364 | 1 | 1 | cs | TRUE
48 | LV_3007-2_0_4_line_48 |  | 44 | 46 | 0.0060529 | 0.125 | 0.08 | 261 | 0 | 0.364 | 1 | 1 | cs | TRUE
49 | LV_3007-2_0_4_line_49 |  | 45 | 47 | 0.026949 | 0.125 | 0.08 | 261 | 0 | 0.364 | 1 | 1 | cs | TRUE
50 | LV_3007-2_0_4_line_50 |  | 46 | 48 | 0.038225 | 0.125 | 0.08 | 261 | 0 | 0.364 | 1 | 1 | cs | TRUE
51 | LV_3007-2_0_4_line_51 |  | 49 | 50 | 0.04257 | 0.125 | 0.08 | 261 | 0 | 0.364 | 1 | 2 | cs | TRUE
52 | LV_3007-2_0_4_line_52 |  | 49 | 51 | 0.042606 | 0.125 | 0.08 | 261 | 0 | 0.364 | 1 | 2 | cs | TRUE
53 | LV_3007-2_0_4_line_53 |  | 50 | 52 | 0.020912 | 0.125 | 0.08 | 261 | 0 | 0.364 | 1 | 1 | cs | TRUE
54 | LV_3007-2_0_4_line_54 |  | 51 | 53 | 0.034156 | 0.125 | 0.08 | 261 | 0 | 0.364 | 1 | 1 | cs | TRUE
55 | LV_3007-2_0_4_line_55 |  | 51 | 54 | 0.028474 | 0.125 | 0.08 | 261 | 0 | 0.364 | 1 | 1 | cs | TRUE
56 | LV_3007-2_0_4_line_56 |  | 52 | 55 | 0.011081 | 0.125 | 0.08 | 261 | 0 | 0.364 | 1 | 1 | cs | TRUE
57 | LV_3007-2_0_4_line_57 |  | 54 | 56 | 0.0054312 | 0.125 | 0.08 | 261 | 0 | 0.364 | 1 | 1 | cs | TRUE
58 | LV_3007-2_0_4_line_58 |  | 55 | 57 | 0.028328 | 0.125 | 0.08 | 261 | 0 | 0.364 | 1 | 1 | cs | TRUE
59 | LV_3007-2_0_4_line_59 |  | 56 | 58 | 0.02182 | 0.125 | 0.08 | 261 | 0 | 0.364 | 1 | 1 | cs | TRUE
60 | LV_3007-2_0_4_line_60 |  | 57 | 63 | 0.016453 | 0.125 | 0.08 | 261 | 0 | 0.364 | 1 | 1 | cs | TRUE
61 | LV_3007-2_0_4_line_61 |  | 58 | 84 | 0.0055449 | 0.125 | 0.08 | 261 | 0 | 0.364 | 1 | 1 | cs | TRUE
62 | LV_3007-2_0_4_line_62 |  | 59 | 61 | 0.0045571 | 0.125 | 0.08 | 261 | 0 | 0.364 | 1 | 1 | cs | TRUE
63 | LV_3007-2_0_4_line_63 |  | 60 | 62 | 0.058654 | 0.125 | 0.08 | 261 | 0 | 0.364 | 1 | 1 | cs | TRUE
64 | LV_3007-2_0_4_line_64 |  | 61 | 63 | 0.023175 | 0.125 | 0.08 | 261 | 0 | 0.364 | 1 | 1 | cs | TRUE
65 | LV_3007-2_0_4_line_65 |  | 64 | 65 | 0.019935 | 0.125 | 0.08 | 261 | 0 | 0.364 | 1 | 1 | cs | TRUE
66 | LV_3007-2_0_4_line_66 |  | 65 | 66 | 0.0045171 | 0.125 | 0.08 | 261 | 0 | 0.364 | 1 | 1 | cs | TRUE
67 | LV_3007-2_0_4_line_67 |  | 66 | 67 | 0.015016 | 0.125 | 0.08 | 261 | 0 | 0.364 | 1 | 1 | cs | TRUE
68 | LV_3007-2_0_4_line_68 |  | 67 | 77 | 0.022688 | 0.125 | 0.08 | 261 | 0 | 0.364 | 1 | 1 | cs | TRUE
69 | LV_3007-2_0_4_line_69 |  | 68 | 69 | 0.035302 | 0.125 | 0.08 | 261 | 0 | 0.364 | 1 | 1 | cs | TRUE
70 | LV_3007-2_0_4_line_70 |  | 68 | 70 | 0.0042516 | 0.125 | 0.08 | 261 | 0 | 0.364 | 1 | 1 | cs | TRUE
71 | LV_3007-2_0_4_line_71 |  | 69 | 71 | 0.0092624 | 0.125 | 0.08 | 261 | 0 | 0.364 | 1 | 1 | cs | TRUE
72 | LV_3007-2_0_4_line_72 |  | 70 | 72 | 0.021606 | 0.125 | 0.08 | 261 | 0 | 0.364 | 1 | 1 | cs | TRUE
73 | LV_3007-2_0_4_line_73 |  | 71 | 73 | 0.010408 | 0.125 | 0.08 | 261 | 0 | 0.364 | 1 | 1 | cs | TRUE
74 | LV_3007-2_0_4_line_74 |  | 72 | 74 | 0.012508 | 0.125 | 0.08 | 261 | 0 | 0.364 | 1 | 1 | cs | TRUE
75 | LV_3007-2_0_4_line_75 |  | 73 | 75 | 0.014048 | 0.125 | 0.08 | 261 | 0 | 0.364 | 1 | 1 | cs | TRUE
76 | LV_3007-2_0_4_line_76 |  | 74 | 76 | 0.0074337 | 0.125 | 0.08 | 261 | 0 | 0.364 | 1 | 1 | cs | TRUE
77 | LV_3007-2_0_4_line_77 |  | 75 | 81 | 0.0020188 | 0.125 | 0.08 | 261 | 0 | 0.364 | 1 | 1 | cs | TRUE
78 | LV_3007-2_0_4_line_78 |  | 76 | 80 | 0.016171 | 0.125 | 0.08 | 261 | 0 | 0.364 | 1 | 1 | cs | TRUE
79 | LV_3007-2_0_4_line_79 |  | 77 | 78 | 0.0090296 | 0.125 | 0.08 | 261 | 0 | 0.364 | 1 | 1 | cs | TRUE
80 | LV_3007-2_0_4_line_80 |  | 78 | 79 | 0.0073763 | 0.125 | 0.08 | 261 | 0 | 0.364 | 1 | 1 | cs | TRUE
81 | LV_3007-2_0_4_line_81 |  | 81 | 82 | 0.023088 | 0.125 | 0.08 | 261 | 0 | 0.364 | 1 | 1 | cs | TRUE
82 | LV_3007-2_0_4_line_82 |  | 82 | 83 | 0.0082209 | 0.125 | 0.08 | 261 | 0 | 0.364 | 1 | 1 | cs | TRUE
83 | LV_3007-2_0_4_line_83 |  | 83 | 84 | 0.019261 | 0.125 | 0.08 | 261 | 0 | 0.364 | 1 | 1 | cs | TRUE

## trafo
| name | std_type | hv_bus | lv_bus | sn_mva | vn_hv_kv | vn_lv_kv | vk_percent | vkr_percent | pfe_kw | i0_percent | shift_degree | tap_side | tap_neutral | tap_min | tap_max | tap_step_percent | tap_step_degree | tap_pos | tap_phase_shifter | parallel | df | in_service
0 | LV_3007-2_0_4_trafo_37 | 0.63 MVA 20/0.4 kV | 85 | 49 | 0.63 | 20 | 0.4 | 6 | 1.206 | 1.65 | 0.2619 | 150 | hv | 0 | -2 | 2 | 2.5 | 0 | 0 | FALSE | 1 | 1 | TRUE

## line_geodata
| x0 | y0 | x1 | y1 | x2 | y2 | x3 | y3 | x4 | y4 | x5 | y5 | x6 | y6 | x7 | y7 | x8 | y8 | x9 | y9
0 | 2738737.4207 | 1246335.9321 | 2738711.4883 | 1246319.4351
1 | 2738618.9317 | 1246259.0475 | 2738676.2379 | 1246297.0104 | 2738711.4883 | 1246319.4351
2 | 2738686.8071 | 1246385.3376 | 2738699.4871 | 1246372.1667 | 2738736.2835 | 1246337.051 | 2738737.4207 | 1246335.9321
3 | 2738737.4207 | 1246335.9321 | 2738741.1343 | 1246332.2601 | 2738753.7587 | 1246340.841 | 2738806.5489 | 1246374.7181 | 2738845.1265 | 1246399.399 | 2738872.0305 | 1246417.1784 | 2738876.7162 | 1246407.8241
4 | 2738618.9317 | 1246259.0475 | 2738617.8352 | 1246265.5389 | 2738619.0686 | 1246271.0098
5 | 2738618.9317 | 1246259.0475 | 2738588.0035 | 1246238.7731 | 2738556.2816 | 1246218.4913 | 2738542.2944 | 1246210.3127 | 2738525.3508 | 1246201.5424 | 2738509.582 | 1246194.8903 | 2738493.8048 | 1246188.5939 | 2738471.0656 | 1246180.7337 | 2738452.6719 | 1246173.8536 | 2738439.528 | 1246168.1391
6 | 2738619.808 | 1246253.8967 | 2738618.9317 | 1246259.0475
7 | 2738686.8071 | 1246385.3376 | 2738670.8764 | 1246403.0701
8 | 2738876.7162 | 1246407.8241 | 2738871.7026 | 1246399.5659 | 2738871.6028 | 1246395.115 | 2738892.5251 | 1246341.4674 | 2738895.09 | 1246335.8668 | 2738901.7697 | 1246327.5379
9 | 2738389.3591 | 1246142.6544 | 2738391.5718 | 1246143.8672 | 2738420.9927 | 1246159.1565 | 2738435.6956 | 1246166.4729 | 2738439.528 | 1246168.1391
10 | 2738619.808 | 1246253.8967 | 2738622.4721 | 1246247.9202 | 2738620.4374 | 1246243.7911 | 2738618.862 | 1246242.0851
11 | 2738660.4381 | 1246426.3805 | 2738670.8764 | 1246403.0701
12 | 2738588.2631 | 1246154.3137 | 2738602.2159 | 1246200.4816 | 2738607.4295 | 1246224.1248 | 2738611.0541 | 1246233.6293 | 2738618.862 | 1246242.0851
13 | 2738387.4397 | 1246141.6025 | 2738389.3591 | 1246142.6544
14 | 2738660.4381 | 1246426.3805 | 2738652.8081 | 1246435.288 | 2738645.9611 | 1246435.9285
15 | 2738660.4381 | 1246426.3805 | 2738671.7396 | 1246437.2324 | 2738673.5929 | 1246439.3131
16 | 2738588.2631 | 1246154.3137 | 2738838.4207 | 1246041.3187
17 | 2738494.6384 | 1246392.0287 | 2738443.2311 | 1246440.5682
18 | 2738465.8995 | 1246364.9334 | 2738483.6304 | 1246383.6664 | 2738494.3868 | 1246391.9917 | 2738494.6384 | 1246392.0287
19 | 2738510.6025 | 1246388.8787 | 2738501.685 | 1246393.0631 | 2738494.6384 | 1246392.0287
20 | 2738465.5461 | 1246364.5601 | 2738465.8995 | 1246364.9334
21 | 2738510.6025 | 1246388.8787 | 2738514.4724 | 1246403.7174
22 | 2738510.6025 | 1246388.8787 | 2738507.0137 | 1246381.3992 | 2738498.0274 | 1246368.9006
23 | 2738537.1983 | 1246446.2455 | 2738543.7762 | 1246453.173
24 | 2738524.5438 | 1246430.8994 | 2738527.3768 | 1246435.902 | 2738537.1983 | 1246446.2455
25 | 2738557.8204 | 1246467.9638 | 2738543.7762 | 1246453.173
26 | 2738524.5438 | 1246430.8994 | 2738523.424 | 1246428.9219
27 | 2738645.9611 | 1246435.9285 | 2738645.9611 | 1246435.9285 | 2738640.4982 | 1246432.2672
28 | 2738692.3735 | 1246477.7209 | 2738685.9265 | 1246471.7176 | 2738683.9873 | 1246468.0356 | 2738681.8915 | 1246462.3258 | 2738680.246 | 1246454.8139 | 2738678.7874 | 1246447.7067 | 2738677.0711 | 1246443.218 | 2738673.5929 | 1246439.3131
29 | 2739154.9103 | 1245716.8096 | 2739153.2952 | 1245715.901
30 | 2739166.2718 | 1245723.201 | 2739166.2718 | 1245723.201 | 2739154.9103 | 1245716.8096
31 | 2739111.4378 | 1245687.349 | 2739126.1736 | 1245689.7412 | 2739128.5254 | 1245695.4904 | 2739124.9103 | 1245705.5592 | 2739131.2579 | 1245709.4894 | 2739141.9076 | 1245709.4948 | 2739153.2952 | 1245715.901
32 | 2739166.2718 | 1245723.201 | 2739056.3357 | 1245993.3788
33 | 2739111.4378 | 1245687.349 | 2739088.7521 | 1245689.1655
34 | 2739056.3357 | 1245993.3788 | 2738838.4207 | 1246041.3187
35 | 2739022.3216 | 1245660.3463 | 2739028.5422 | 1245672.5921 | 2739037.1042 | 1245681.3674 | 2739048.8362 | 1245687.4368 | 2739071.484 | 1245690.5483 | 2739088.7521 | 1245689.1655
36 | 2739022.3216 | 1245660.3463 | 2739016.6015 | 1245668.9756 | 2739011.0445 | 1245674.8395 | 2739006.5529 | 1245678.1373 | 2739002.5087 | 1245679.4437 | 2738994.2762 | 1245671.4435
37 | 2739022.3216 | 1245660.3463 | 2739019.7928 | 1245655.3714 | 2739013.7591 | 1245647.723 | 2739003.6737 | 1245638.8008 | 2738986.5683 | 1245632.6945 | 2738961.331 | 1245616.4075
38 | 2738961.331 | 1245616.4075 | 2738934.7652 | 1245599.2632
39 | 2738428.0353 | 1246328.4537 | 2738433.0068 | 1246332.8416
40 | 2738428.0353 | 1246328.4537 | 2738417.8259 | 1246319.4428
41 | 2738433.0068 | 1246332.8416 | 2738448.3017 | 1246346.3411 | 2738450.0025 | 1246348.138
42 | 2738417.8259 | 1246319.4428 | 2738414.8313 | 1246316.7998 | 2738406.6314 | 1246307.5931
43 | 2738450.0025 | 1246348.138 | 2738452.7501 | 1246351.0408
44 | 2738402.2325 | 1246302.6541 | 2738406.6314 | 1246307.5931
45 | 2738465.5461 | 1246364.5601 | 2738452.7501 | 1246351.0408
46 | 2738388.3506 | 1246287.0677 | 2738402.2325 | 1246302.6541
47 | 2738386.8769 | 1246285.4131 | 2738388.3506 | 1246287.0677
48 | 2738557.8204 | 1246467.9638 | 2738561.9883 | 1246472.3532
49 | 2738514.4724 | 1246403.7174 | 2738519.0157 | 1246421.1378 | 2738523.424 | 1246428.9219
50 | 2738588.3086 | 1246500.0725 | 2738561.9883 | 1246472.3532
51 | 2738532.0745 | 1246335.176 | 2738543.5708 | 1246343.2074 | 2738549.6499 | 1246350.2002 | 2738561.7877 | 1246365.1799
52 | 2738490.5148 | 1246338.097 | 2738515.6663 | 1246331.9676 | 2738532.0745 | 1246335.176
53 | 2738561.7877 | 1246365.1799 | 2738574.9527 | 1246381.4273
54 | 2738490.5148 | 1246338.097 | 2738488.1065 | 1246346.7152 | 2738488.7072 | 1246355.9376 | 2738498.0274 | 1246368.9006
55 | 2738490.5148 | 1246338.097 | 2738486.5053 | 1246331.7976 | 2738478.1951 | 1246312.5046
56 | 2738581.9289 | 1246390.037 | 2738574.9527 | 1246381.4273
57 | 2738478.1951 | 1246312.5046 | 2738476.0465 | 1246307.5165
58 | 2738603.2324 | 1246408.5306 | 2738601.2335 | 1246407.2682 | 2738585.2981 | 1246394.1951 | 2738581.9289 | 1246390.037
59 | 2738476.0465 | 1246307.5165 | 2738472.598 | 1246299.5103 | 2738463.5128 | 1246290.069
60 | 2738603.2324 | 1246408.5306 | 2738617.1437 | 1246417.3162
61 | 2738459.6681 | 1246286.0735 | 2738463.5128 | 1246290.069
62 | 2738636.7126 | 1246429.7302 | 2738640.4982 | 1246432.2672
63 | 2738692.3735 | 1246477.7209 | 2738730.8501 | 1246521.9916
64 | 2738617.1437 | 1246417.3162 | 2738635.2835 | 1246428.7724 | 2738636.7126 | 1246429.7302
65 | 2738386.8769 | 1246285.4131 | 2738373.6182 | 1246270.5265
66 | 2738370.6138 | 1246267.1533 | 2738373.6182 | 1246270.5265
67 | 2738370.6138 | 1246267.1533 | 2738360.6269 | 1246255.9401
68 | 2738345.5374 | 1246238.9979 | 2738360.6269 | 1246255.9401
69 | 2738451.4276 | 1246210.8776 | 2738449.784 | 1246210.119 | 2738431.6626 | 1246208.4056 | 2738419.1313 | 1246217.1655 | 2738419.1313 | 1246217.1655
70 | 2738451.4276 | 1246210.8776 | 2738455.2879 | 1246212.6591
71 | 2738419.1313 | 1246217.1655 | 2738417.392 | 1246226.2631
72 | 2738455.2879 | 1246212.6591 | 2738474.9053 | 1246221.7128
73 | 2738417.392 | 1246226.2631 | 2738415.4377 | 1246236.4857 | 2738415.4377 | 1246236.4857
74 | 2738485.0689 | 1246228.792 | 2738479.3038 | 1246223.7427 | 2738474.9053 | 1246221.7128
75 | 2738415.4377 | 1246236.4857 | 2738422.8296 | 1246247.7907 | 2738423.2043 | 1246248.1801
76 | 2738485.0689 | 1246228.792 | 2738490.661 | 1246233.6898
77 | 2738423.2043 | 1246248.1801 | 2738424.6041 | 1246249.6348
78 | 2738502.8258 | 1246244.344 | 2738490.661 | 1246233.6898
79 | 2738345.5374 | 1246238.9979 | 2738339.5319 | 1246232.2551
80 | 2738334.6259 | 1246226.7468 | 2738339.5319 | 1246232.2551
81 | 2738440.6127 | 1246266.271 | 2738424.6041 | 1246249.6348
82 | 2738440.6127 | 1246266.271 | 2738446.3129 | 1246272.1947
83 | 2738459.6681 | 1246286.0735 | 2738446.3129 | 1246272.1947

## bus_geodata
| x | y | coords
0 | 2738711.4883 | 1246319.4351
1 | 2738737.4207 | 1246335.9321
2 | 2738618.9317 | 1246259.0475
3 | 2738686.8071 | 1246385.3376
4 | 2738876.7162 | 1246407.8241
5 | 2738619.0686 | 1246271.0098
6 | 2738439.528 | 1246168.1391
7 | 2738619.808 | 1246253.8967
8 | 2738670.8764 | 1246403.0701
9 | 2738618.862 | 1246242.0851
10 | 2738901.7697 | 1246327.5379
11 | 2738389.3591 | 1246142.6544
12 | 2738660.4381 | 1246426.3805
13 | 2738588.2631 | 1246154.3137
14 | 2738387.4397 | 1246141.6025
15 | 2738443.2311 | 1246440.5682
16 | 2738494.6384 | 1246392.0287
17 | 2738465.8995 | 1246364.9334
18 | 2738510.6025 | 1246388.8787
19 | 2738537.1983 | 1246446.2455
20 | 2738543.7762 | 1246453.173
21 | 2738524.5438 | 1246430.8994
22 | 2738645.9611 | 1246435.9285
23 | 2738673.5929 | 1246439.3131
24 | 2739154.9103 | 1245716.8096
25 | 2739153.2952 | 1245715.901
26 | 2739166.2718 | 1245723.201
27 | 2739111.4378 | 1245687.349
28 | 2739056.3357 | 1245993.3788
29 | 2739088.7521 | 1245689.1655
30 | 2738838.4207 | 1246041.3187
31 | 2739022.3216 | 1245660.3463
32 | 2738994.2762 | 1245671.4435
33 | 2738961.331 | 1245616.4075
34 | 2738934.7652 | 1245599.2632
35 | 2738428.0353 | 1246328.4537
36 | 2738433.0068 | 1246332.8416
37 | 2738417.8259 | 1246319.4428
38 | 2738450.0025 | 1246348.138
39 | 2738406.6314 | 1246307.5931
40 | 2738452.7501 | 1246351.0408
41 | 2738402.2325 | 1246302.6541
42 | 2738465.5461 | 1246364.5601
43 | 2738388.3506 | 1246287.0677
44 | 2738557.8204 | 1246467.9638
45 | 2738523.424 | 1246428.9219
46 | 2738561.9883 | 1246472.3532
47 | 2738514.4724 | 1246403.7174
48 | 2738588.3086 | 1246500.0725
49 | 2738532.0745 | 1246335.176
50 | 2738561.7877 | 1246365.1799
51 | 2738490.5148 | 1246338.097
52 | 2738574.9527 | 1246381.4273
53 | 2738498.0274 | 1246368.9006
54 | 2738478.1951 | 1246312.5046
55 | 2738581.9289 | 1246390.037
56 | 2738476.0465 | 1246307.5165
57 | 2738603.2324 | 1246408.5306
58 | 2738463.5128 | 1246290.069
59 | 2738640.4982 | 1246432.2672
60 | 2738692.3735 | 1246477.7209
61 | 2738636.7126 | 1246429.7302
62 | 2738730.8501 | 1246521.9916
63 | 2738617.1437 | 1246417.3162
64 | 2738386.8769 | 1246285.4131
65 | 2738373.6182 | 1246270.5265
66 | 2738370.6138 | 1246267.1533
67 | 2738360.6269 | 1246255.9401
68 | 2738451.4276 | 1246210.8776
69 | 2738419.1313 | 1246217.1655
70 | 2738455.2879 | 1246212.6591
71 | 2738417.392 | 1246226.2631
72 | 2738474.9053 | 1246221.7128
73 | 2738415.4377 | 1246236.4857
74 | 2738485.0689 | 1246228.792
75 | 2738423.2043 | 1246248.1801
76 | 2738490.661 | 1246233.6898
77 | 2738345.5374 | 1246238.9979
78 | 2738339.5319 | 1246232.2551
79 | 2738334.6259 | 1246226.7468
80 | 2738502.8258 | 1246244.344
81 | 2738424.6041 | 1246249.6348
82 | 2738440.6127 | 1246266.271
83 | 2738446.3129 | 1246272.1947
84 | 2738459.6681 | 1246286.0735
85 | 2738490.5148 | 1246338.097

## line_std_types
| c_nf_per_km | r_ohm_per_km | x_ohm_per_km | max_i_ka | type | q_mm2 | alpha | voltage_rating
NAYY 4x50 SE | 210 | 0.642 | 0.083 | 0.142 | cs | 50 | 0.00403 | LV
NAYY 4x120 SE | 264 | 0.225 | 0.08 | 0.242 | cs | 120 | 0.00403 | LV
NAYY 4x150 SE | 261 | 0.208 | 0.08 | 0.27 | cs | 150 | 0.00403 | LV
NA2XS2Y 1x95 RM/25 12/20 kV | 216 | 0.313 | 0.132 | 0.252 | cs | 95 | 0.00403 | MV
NA2XS2Y 1x185 RM/25 12/20 kV | 273 | 0.161 | 0.117 | 0.362 | cs | 185 | 0.00403 | MV
NA2XS2Y 1x240 RM/25 12/20 kV | 304 | 0.122 | 0.112 | 0.421 | cs | 240 | 0.00403 | MV
NA2XS2Y 1x95 RM/25 6/10 kV | 315 | 0.313 | 0.123 | 0.249 | cs | 95 | 0.00403 | MV
NA2XS2Y 1x185 RM/25 6/10 kV | 406 | 0.161 | 0.11 | 0.358 | cs | 185 | 0.00403 | MV
NA2XS2Y 1x240 RM/25 6/10 kV | 456 | 0.122 | 0.105 | 0.416 | cs | 240 | 0.00403 | MV
NA2XS2Y 1x150 RM/25 12/20 kV | 250 | 0.206 | 0.116 | 0.319 | cs | 150 | 0.00403 | MV
NA2XS2Y 1x120 RM/25 12/20 kV | 230 | 0.253 | 0.119 | 0.283 | cs | 120 | 0.00403 | MV
NA2XS2Y 1x70 RM/25 12/20 kV | 190 | 0.443 | 0.132 | 0.22 | cs | 70 | 0.00403 | MV
NA2XS2Y 1x150 RM/25 6/10 kV | 360 | 0.206 | 0.11 | 0.315 | cs | 150 | 0.00403 | MV
NA2XS2Y 1x120 RM/25 6/10 kV | 340 | 0.253 | 0.113 | 0.28 | cs | 120 | 0.00403 | MV
NA2XS2Y 1x70 RM/25 6/10 kV | 280 | 0.443 | 0.123 | 0.217 | cs | 70 | 0.00403 | MV
N2XS(FL)2Y 1x120 RM/35 64/110 kV | 112 | 0.153 | 0.166 | 0.366 | cs | 120 | 0.00393 | HV
N2XS(FL)2Y 1x185 RM/35 64/110 kV | 125 | 0.099 | 0.156 | 0.457 | cs | 185 | 0.00393 | HV
N2XS(FL)2Y 1x240 RM/35 64/110 kV | 135 | 0.075 | 0.149 | 0.526 | cs | 240 | 0.00393 | HV
N2XS(FL)2Y 1x300 RM/35 64/110 kV | 144 | 0.06 | 0.144 | 0.588 | cs | 300 | 0.00393 | HV
15-AL1/3-ST1A 0.4 | 11 | 1.8769 | 0.35 | 0.105 | ol | 16 | 0.00403 | LV
24-AL1/4-ST1A 0.4 | 11.25 | 1.2012 | 0.335 | 0.14 | ol | 24 | 0.00403 | LV
48-AL1/8-ST1A 0.4 | 12.2 | 0.5939 | 0.3 | 0.21 | ol | 48 | 0.00403 | LV
94-AL1/15-ST1A 0.4 | 13.2 | 0.306 | 0.29 | 0.35 | ol | 94 | 0.00403 | LV
34-AL1/6-ST1A 10.0 | 9.7 | 0.8342 | 0.36 | 0.17 | ol | 34 | 0.00403 | MV
48-AL1/8-ST1A 10.0 | 10.1 | 0.5939 | 0.35 | 0.21 | ol | 48 | 0.00403 | MV
70-AL1/11-ST1A 10.0 | 10.4 | 0.4132 | 0.339 | 0.29 | ol | 70 | 0.00403 | MV
94-AL1/15-ST1A 10.0 | 10.75 | 0.306 | 0.33 | 0.35 | ol | 94 | 0.00403 | MV
122-AL1/20-ST1A 10.0 | 11.1 | 0.2376 | 0.323 | 0.41 | ol | 122 | 0.00403 | MV
149-AL1/24-ST1A 10.0 | 11.25 | 0.194 | 0.315 | 0.47 | ol | 149 | 0.00403 | MV
34-AL1/6-ST1A 20.0 | 9.15 | 0.8342 | 0.382 | 0.17 | ol | 34 | 0.00403 | MV
48-AL1/8-ST1A 20.0 | 9.5 | 0.5939 | 0.372 | 0.21 | ol | 48 | 0.00403 | MV
70-AL1/11-ST1A 20.0 | 9.7 | 0.4132 | 0.36 | 0.29 | ol | 70 | 0.00403 | MV
94-AL1/15-ST1A 20.0 | 10 | 0.306 | 0.35 | 0.35 | ol | 94 | 0.00403 | MV
122-AL1/20-ST1A 20.0 | 10.3 | 0.2376 | 0.344 | 0.41 | ol | 122 | 0.00403 | MV
149-AL1/24-ST1A 20.0 | 10.5 | 0.194 | 0.337 | 0.47 | ol | 149 | 0.00403 | MV
184-AL1/30-ST1A 20.0 | 10.75 | 0.1571 | 0.33 | 0.535 | ol | 184 | 0.00403 | MV
243-AL1/39-ST1A 20.0 | 11 | 0.1188 | 0.32 | 0.645 | ol | 243 | 0.00403 | MV
48-AL1/8-ST1A 110.0 | 8 | 0.5939 | 0.46 | 0.21 | ol | 48 | 0.00403 | HV
70-AL1/11-ST1A 110.0 | 8.4 | 0.4132 | 0.45 | 0.29 | ol | 70 | 0.00403 | HV
94-AL1/15-ST1A 110.0 | 8.65 | 0.306 | 0.44 | 0.35 | ol | 94 | 0.00403 | HV
122-AL1/20-ST1A 110.0 | 8.5 | 0.2376 | 0.43 | 0.41 | ol | 122 | 0.00403 | HV
149-AL1/24-ST1A 110.0 | 8.75 | 0.194 | 0.41 | 0.47 | ol | 149 | 0.00403 | HV
184-AL1/30-ST1A 110.0 | 8.8 | 0.1571 | 0.4 | 0.535 | ol | 184 | 0.00403 | HV
243-AL1/39-ST1A 110.0 | 9 | 0.1188 | 0.39 | 0.645 | ol | 243 | 0.00403 | HV
305-AL1/39-ST1A 110.0 | 9.2 | 0.0949 | 0.38 | 0.74 | ol | 305 | 0.00403 | HV
490-AL1/64-ST1A 110.0 | 9.75 | 0.059 | 0.37 | 0.96 | ol | 490 | 0.00403 | HV
679-AL1/86-ST1A 110.0 | 9.95 | 0.042 | 0.36 | 1.15 | ol | 679 | 0.00403 | HV
490-AL1/64-ST1A 220.0 | 10 | 0.059 | 0.285 | 0.96 | ol | 490 | 0.00403 | HV
679-AL1/86-ST1A 220.0 | 11.7 | 0.042 | 0.275 | 1.15 | ol | 679 | 0.00403 | HV
490-AL1/64-ST1A 380.0 | 11 | 0.059 | 0.253 | 0.96 | ol | 490 | 0.00403 | HV
679-AL1/86-ST1A 380.0 | 14.6 | 0.042 | 0.25 | 1.15 | ol | 679 | 0.00403 | HV

## trafo_std_types
| i0_percent | pfe_kw | vkr_percent | sn_mva | vn_lv_kv | vn_hv_kv | vk_percent | shift_degree | vector_group | tap_side | tap_neutral | tap_min | tap_max | tap_step_degree | tap_step_percent | tap_phase_shifter
160 MVA 380/110 kV | 0.06 | 60 | 0.25 | 160 | 110 | 380 | 12.2 | 0 | Yy0 | hv | 0 | -9 | 9 | 0 | 1.5 | FALSE
100 MVA 220/110 kV | 0.06 | 55 | 0.26 | 100 | 110 | 220 | 12 | 0 | Yy0 | hv | 0 | -9 | 9 | 0 | 1.5 | FALSE
63 MVA 110/20 kV | 0.04 | 22 | 0.32 | 63 | 20 | 110 | 18 | 150 | YNd5 | hv | 0 | -9 | 9 | 0 | 1.5 | FALSE
40 MVA 110/20 kV | 0.05 | 18 | 0.34 | 40 | 20 | 110 | 16.2 | 150 | YNd5 | hv | 0 | -9 | 9 | 0 | 1.5 | FALSE
25 MVA 110/20 kV | 0.07 | 14 | 0.41 | 25 | 20 | 110 | 12 | 150 | YNd5 | hv | 0 | -9 | 9 | 0 | 1.5 | FALSE
63 MVA 110/10 kV | 0.04 | 22 | 0.32 | 63 | 10 | 110 | 18 | 150 | YNd5 | hv | 0 | -9 | 9 | 0 | 1.5 | FALSE
40 MVA 110/10 kV | 0.05 | 18 | 0.34 | 40 | 10 | 110 | 16.2 | 150 | YNd5 | hv | 0 | -9 | 9 | 0 | 1.5 | FALSE
25 MVA 110/10 kV | 0.07 | 14 | 0.41 | 25 | 10 | 110 | 12 | 150 | YNd5 | hv | 0 | -9 | 9 | 0 | 1.5 | FALSE
0.25 MVA 20/0.4 kV | 0.32 | 0.8 | 1.44 | 0.25 | 0.4 | 20 | 6 | 150 | Yzn5 | hv | 0 | -2 | 2 | 0 | 2.5 | FALSE
0.4 MVA 20/0.4 kV | 0.3375 | 1.35 | 1.425 | 0.4 | 0.4 | 20 | 6 | 150 | Dyn5 | hv | 0 | -2 | 2 | 0 | 2.5 | FALSE
0.63 MVA 20/0.4 kV | 0.2619 | 1.65 | 1.206 | 0.63 | 0.4 | 20 | 6 | 150 | Dyn5 | hv | 0 | -2 | 2 | 0 | 2.5 | FALSE
0.25 MVA 10/0.4 kV | 0.24 | 0.6 | 1.2 | 0.25 | 0.4 | 10 | 4 | 150 | Dyn5 | hv | 0 | -2 | 2 | 0 | 2.5 | FALSE
0.4 MVA 10/0.4 kV | 0.2375 | 0.95 | 1.325 | 0.4 | 0.4 | 10 | 4 | 150 | Dyn5 | hv | 0 | -2 | 2 | 0 | 2.5 | FALSE
0.63 MVA 10/0.4 kV | 0.1873 | 1.18 | 1.0794 | 0.63 | 0.4 | 10 | 4 | 150 | Dyn5 | hv | 0 | -2 | 2 | 0 | 2.5 | FALSE

## trafo3w_std_types
| sn_hv_mva | sn_mv_mva | sn_lv_mva | vn_hv_kv | vn_mv_kv | vn_lv_kv | vk_hv_percent | vk_mv_percent | vk_lv_percent | vkr_hv_percent | vkr_mv_percent | vkr_lv_percent | pfe_kw | i0_percent | shift_mv_degree | shift_lv_degree | vector_group | tap_side | tap_neutral | tap_min | tap_max | tap_step_percent
63/25/38 MVA 110/20/10 kV | 63 | 25 | 38 | 110 | 20 | 10 | 10.4 | 10.4 | 10.4 | 0.28 | 0.32 | 0.35 | 35 | 0.89 | 0 | 0 | YN0yn0yn0 | hv | 0 | -10 | 10 | 1.2
63/25/38 MVA 110/10/10 kV | 63 | 25 | 38 | 110 | 10 | 10 | 10.4 | 10.4 | 10.4 | 0.28 | 0.32 | 0.35 | 35 | 0.89 | 0 | 0 | YN0yn0yn0 | hv | 0 | -10 | 10 | 1.2

## fuse_std_types
| fuse_type | i_rated_a | t_avg | t_min | t_total | x_avg | x_min | x_total
HV 100A | HV 100A | 100 | 0 | [10.0, 3.64, 0.854, 0.281, 0.1, 0.0531, 0.022, 0.01] | [10.0, 4.267, 1.21, 0.403, 0.1, 0.058, 0.022, 0.01] | 0 | [300.0, 350.0, 450.0, 550.0, 700.0, 850.0, 1200.0, 1752.0] | [600.0, 700.0, 900.0, 1150.0, 1665.0, 2000.0, 3000.0, 4313.0]
HV 10A | HV 10A | 10 | 0 | [10.0, 1675.0, 0.344, 0.156, 0.1, 0.0417, 0.0171, 0.01] | [10.0, 1.3, 0.3, 0.155, 0.1, 0.0555, 0.023, 0.01] | 0 | [30.0, 32.0, 35.0, 37.0, 39.0, 50.0, 70.0, 88.0] | [60.0, 70.0, 80.0, 87.0, 94.0, 110.0, 150.0, 216.0]
HV 125A | HV 125A | 125 | 0 | [10.0, 1.82, 0.344, 0.1, 0.0467, 0.0269, 0.01] | [10.0, 2.478, 0.426, 0.1, 0.0427, 0.0211, 0.01] | 0 | [375.0, 500.0, 700.0, 925.0, 1200.0, 1500.0, 2341.0] | [750.0, 1000.0, 1500.0, 2200.0, 3000.0, 4000.0, 5765.0]
HV 160A | HV 160A | 160 | 0 | [10.0, 4.15, 1.03, 0.198, 0.1, 0.051, 0.0172, 0.01] | [10.0, 2.3, 0.734, 0.274, 0.1, 0.046, 0.0177, 0.01] | 0 | [480.0, 550.0, 700.0, 1000.0, 1260.0, 1600.0, 2500.0, 3227.0] | [960.0, 1300.0, 1700.0, 2200.0, 2996.0, 4000.0, 6000.0, 7946.0]
HV 16A | HV 16A | 16 | 0 | [10.0, 0.352, 0.164, 0.1, 0.0649, 0.0342, 0.01] | [10.0, 2.34, 0.722, 0.181, 0.1, 0.055, 0.0296, 0.01] | 0 | [48.0, 60.0, 65.0, 71.0, 80.0, 100.0, 162.0] | [96.0, 110.0, 125.0, 150.0, 168.0, 200.0, 250.0, 398.0]
HV 200A | HV 200A | 200 | 0 | [10.0, 4.267, 1.21, 0.403, 0.1, 0.058, 0.022, 0.01] | [10.0, 3.73, 1.654, 0.328, 0.1, 0.0531, 0.019, 0.01] | 0 | [600.0, 700.0, 900.0, 1150.0, 1665.0, 2000.0, 3000.0, 4313.0] | [1200.0, 1500.0, 1800.0, 2700.0, 3960.0, 5000.0, 7500.0, 10620.0]
HV 20A | HV 20A | 20 | 0 | [10.0, 1.3, 0.3, 0.155, 0.1, 0.0555, 0.023, 0.01] | [10.0, 1.3, 0.161, 0.1, 0.0611, 0.0399, 0.0141, 0.01] | 0 | [60.0, 70.0, 80.0, 87.0, 94.0, 110.0, 150.0, 216.0] | [120.0, 150.0, 200.0, 223.0, 260.0, 300.0, 450.0, 532.0]
HV 25A | HV 25A | 25 | 0 | [10.0, 2.512, 0.833, 0.299, 0.1, 0.0372, 0.0223, 0.01] | [10.0, 3.125, 0.597, 0.198, 0.1, 0.0378, 0.022, 0.01] | 0 | [75.0, 82.0, 90.0, 100.0, 124.0, 170.0, 200.0, 289.0] | [150.0, 170.0, 210.0, 250.0, 294.0, 400.0, 500.0, 711.0]
HV 31.5A | HV 31.5A | 31.5 | 0 | [10.0, 2.34, 0.722, 0.181, 0.1, 0.055, 0.0296, 0.01] | [10.0, 2.84, 0.368, 0.164, 0.1, 0.0621, 0.0378, 0.0195, 0.01] | 0 | [95.0, 110.0, 125.0, 150.0, 165.0, 200.0, 250.0, 390.0] | [189.0, 220.0, 300.0, 350.0, 393.0, 450.0, 530.0, 700.0, 960.0]
HV 40A | HV 40A | 40 | 0 | [10.0, 1.3, 0.161, 0.1, 0.0611, 0.0399, 0.0141, 0.01] | [10.0, 2.05, 0.369, 0.198, 0.1, 0.051, 0.0298, 0.01] | 0 | [120.0, 150.0, 200.0, 223.0, 260.0, 300.0, 450.0, 532.0] | [240.0, 300.0, 400.0, 450.0, 530.0, 650.0, 800.0, 1311.0]
HV 50A | HV 50A | 50 | 0 | [10.0, 3.215, 0.597, 0.198, 0.1, 0.0378, 0.022, 0.01] | [10.0, 3.64, 0.854, 0.281, 0.1, 0.0531, 0.022, 0.01] | 0 | [150.0, 170.0, 210.0, 250.0, 294.0, 400.0, 500.0, 711.0] | [300.0, 350.0, 450.0, 550.0, 700.0, 850.0, 1200.0, 1752.0]
HV 6.3A | HV 6.3A | 6.3 | 0 | [10.0, 1.39, 0.344, 0.168, 0.1, 0.056, 0.0263, 0.01] | [10.0, 1.711, 0.516, 0.198, 0.1, 0.0634, 0.0303, 0.01] | 0 | [19.0, 19.5, 20.4, 20.8, 22.0, 25.0, 32.0, 48.0] | [38.0, 40.0, 43.0, 48.0, 53.0, 60.0, 75.0, 118.0]
HV 63A | HV 63A | 63 | 0 | [10.0, 2.84, 0.368, 0.164, 0.1, 0.0621, 0.0378, 0.0195, 0.01] | [10.0, 1.82, 0.344, 0.1, 0.0467, 0.0269, 0.01] | 0 | [189.0, 220.0, 300.0, 350.0, 393.0, 450.0, 530.0, 700.0, 961.0] | [378.0, 500.0, 700.0, 934.0, 1200.0, 1500.0, 2366.0]
HV 80A | HV 80A | 80 | 0 | [10.0, 2.05, 0.369, 0.198, 0.1, 0.051, 0.0298, 0.01] | [10.0, 4.15, 1.03, 0.198, 0.1, 0.051, 0.0172, 0.01] | 0 | [240.0, 300.0, 400.0, 450.0, 530.0, 650.0, 800.0, 1311.0] | [480.0, 550.0, 700.0, 1000.0, 1260.0, 1600.0, 2500.0, 3227.0]
Siemens NH-1-100 | Siemens NH-1-100 | 100 | [5400.0, 2000.0, 400.0, 20.0, 1.0, 0.2, 0.012, 0.004] | 0 | 0 | [150.0, 190.0, 250.0, 430.0, 900.0, 1250.0, 2700.0, 3600.0] | 0 | 0
Siemens NH-1-125 | Siemens NH-1-125 | 125 | [4800.0, 120.0, 7.0, 0.1, 0.004] | 0 | 0 | [180.0, 400.0, 740.0, 2000.0, 4250.0] | 0 | 0
Siemens NH-1-16 | Siemens NH-1-16 | 16 | [4000.0, 400.0, 2.0, 0.1, 0.04, 0.01] | 0 | 0 | [26.0, 35.0, 75.0, 150.0, 200.0, 300.0] | 0 | 0
Siemens NH-1-160 | Siemens NH-1-160 | 160 | [4800.0, 120.0, 7.0, 0.1, 0.004] | 0 | 0 | [210.0, 500.0, 900.0, 2300.0, 5000.0] | 0 | 0
Siemens NH-1-25 | Siemens NH-1-25 | 25 | [4000.0, 1000.0, 10.0, 0.2, 0.02, 0.01] | 0 | 0 | [40.0, 50.0, 100.0, 210.0, 400.0, 500.0] | 0 | 0
Siemens NH-1-50 | Siemens NH-1-50 | 50 | [4000.0, 40.0, 4.0, 1.0, 0.02, 0.01] | 0 | 0 | [86.0, 200.0, 300.0, 400.0, 1000.0, 1280.0] | 0 | 0
Siemens NH-1-63 | Siemens NH-1-63 | 63 | [4000.0, 100.0, 10.0, 2.0, 0.04, 0.01] | 0 | 0 | [100.0, 200.0, 300.0, 400.0, 1000.0, 1500.0] | 0 | 0
Siemens NH-1-80 | Siemens NH-1-80 | 80 | [4800.0, 120.0, 7.0, 0.1, 0.01] | 0 | 0 | [150.58, 250.0, 450.0, 1150.0, 2470.0] | 0 | 0
Siemens NH-2-1000 | Siemens NH-2-1000 | 1000 | [4800.0, 120.0, 7.0, 0.1, 0.004] | 0 | 0 | [1900.0, 3500.0, 8400.0, 24000.0, 52000.0] | 0 | 0
Siemens NH-2-200 | Siemens NH-2-200 | 200 | [4800.0, 120.0, 7.0, 0.1, 0.004] | 0 | 0 | [280.0, 650.0, 1200.0, 3000.0, 7000.0] | 0 | 0
Siemens NH-2-224 | Siemens NH-2-224 | 224 | [4800.0, 120.0, 7.0, 0.2, 0.04, 0.004] | 0 | 0 | [400.0, 750.0, 1453.0, 3025.0, 4315.0, 7600.0] | 0 | 0
Siemens NH-2-250 | Siemens NH-2-250 | 250 | [4800.0, 120.0, 7.0, 0.1, 0.004] | 0 | 0 | [450.0, 800.0, 1650.0, 4000.0, 8500.0] | 0 | 0
Siemens NH-2-315 | Siemens NH-2-315 | 315 | [4800.0, 120.0, 7.0, 0.1, 0.004] | 0 | 0 | [550.0, 920.0, 1900.0, 5000.0, 11000.0] | 0 | 0
Siemens NH-2-355 | Siemens NH-2-355 | 355 | [4800.0, 120.0, 6.0, 0.1, 0.004] | 0 | 0 | [650.0, 1116.27, 2350.0, 5840.0, 12790.0] | 0 | 0
Siemens NH-2-400 | Siemens NH-2-400 | 400 | [4800.0, 120.0, 7.0, 0.1, 0.004] | 0 | 0 | [720.0, 1350.0, 2800.0, 6500.0, 15000.0] | 0 | 0
Siemens NH-2-425 | Siemens NH-2-425 | 425 | [4800.0, 120.0, 7.0, 0.1, 0.004] | 0 | 0 | [850.0, 1500.0, 3050.0, 7500.0, 16500.0] | 0 | 0
Siemens NH-2-630 | Siemens NH-2-630 | 630 | [4800.0, 120.0, 7.0, 0.1, 0.004] | 0 | 0 | [1200.0, 2000.0, 4800.0, 12000.0, 26000.0] | 0 | 0

## dtypes
| element | column | dtype
0 | bus | name | object
1 | bus | vn_kv | float64
2 | bus | type | object
3 | bus | zone | object
4 | bus | in_service | bool
5 | load | name | object
6 | load | bus | uint32
7 | load | p_mw | float64
8 | load | q_mvar | float64
9 | load | const_z_percent | float64
10 | load | const_i_percent | float64
11 | load | sn_mva | float64
12 | load | scaling | float64
13 | load | in_service | bool
14 | load | type | object
15 | ext_grid | name | object
16 | ext_grid | bus | uint32
17 | ext_grid | vm_pu | float64
18 | ext_grid | va_degree | float64
19 | ext_grid | slack_weight | float64
20 | ext_grid | in_service | bool
21 | line | name | object
22 | line | std_type | object
23 | line | from_bus | uint32
24 | line | to_bus | uint32
25 | line | length_km | float64
26 | line | r_ohm_per_km | float64
27 | line | x_ohm_per_km | float64
28 | line | c_nf_per_km | float64
29 | line | g_us_per_km | float64
30 | line | max_i_ka | float64
31 | line | df | float64
32 | line | parallel | uint32
33 | line | type | object
34 | line | in_service | bool
35 | trafo | name | object
36 | trafo | std_type | object
37 | trafo | hv_bus | uint32
38 | trafo | lv_bus | uint32
39 | trafo | sn_mva | float64
40 | trafo | vn_hv_kv | float64
41 | trafo | vn_lv_kv | float64
42 | trafo | vk_percent | float64
43 | trafo | vkr_percent | float64
44 | trafo | pfe_kw | float64
45 | trafo | i0_percent | float64
46 | trafo | shift_degree | float64
47 | trafo | tap_side | object
48 | trafo | tap_neutral | int32
49 | trafo | tap_min | int32
50 | trafo | tap_max | int32
51 | trafo | tap_step_percent | float64
52 | trafo | tap_step_degree | float64
53 | trafo | tap_pos | int32
54 | trafo | tap_phase_shifter | bool
55 | trafo | parallel | uint32
56 | trafo | df | float64
57 | trafo | in_service | bool
58 | line_geodata | coords | object
59 | bus_geodata | x | float64
60 | bus_geodata | y | float64
61 | bus_geodata | coords | object

## parameters
| version | format_version | converged | OPF_converged | name | f_hz | sn_mva
0 | 2.14.6 | 2.14.0 | FALSE | FALSE |  | 50 | 1