## bus
| name | vn_kv | type | zone | in_service
0 | bus_LV_3007-4_0_2_node_0 | 0.4 | n |  | TRUE
1 | bus_LV_3007-4_0_2_node_1 | 0.4 | n |  | TRUE
2 | bus_LV_3007-4_0_2_node_2 | 0.4 | n |  | TRUE
3 | bus_LV_3007-4_0_2_node_4 | 0.4 | n |  | TRUE
4 | bus_LV_3007-4_0_2_node_5 | 0.4 | n |  | TRUE
5 | bus_LV_3007-4_0_2_node_18 | 0.4 | n |  | TRUE
6 | bus_LV_3007-4_0_2_node_42 | 0.4 | n |  | TRUE
7 | bus_LV_3007-4_0_2_node_40 | 0.4 | n |  | TRUE
8 | bus_LV_3007-4_0_2_node_44 | 0.4 | n |  | TRUE
9 | bus_LV_3007-4_0_2_node_37 | 0.4 | n |  | TRUE
10 | bus_LV_3007-4_0_2_node_38 | 0.4 | n |  | TRUE
11 | bus_LV_3007-4_0_2_node_34 | 0.4 | n |  | TRUE
12 | bus_LV_3007-4_0_2_node_16 | 0.4 | n |  | TRUE
13 | bus_LV_3007-4_0_2_node_43 | 0.4 | n |  | TRUE
14 | bus_LV_3007-4_0_2_node_6 | 0.4 | n |  | TRUE
15 | bus_LV_3007-4_0_2_node_7 | 0.4 | n |  | TRUE
16 | bus_LV_3007-4_0_2_node_8 | 0.4 | n |  | TRUE
17 | bus_LV_3007-4_0_2_node_9 | 0.4 | n |  | TRUE
18 | bus_LV_3007-4_0_2_node_10 | 0.4 | n |  | TRUE
19 | bus_LV_3007-4_0_2_node_30 | 0.4 | n |  | TRUE
20 | bus_LV_3007-4_0_2_node_28 | 0.4 | n |  | TRUE
21 | bus_LV_3007-4_0_2_node_31 | 0.4 | n |  | TRUE
22 | bus_LV_3007-4_0_2_node_29 | 0.4 | n |  | TRUE
23 | bus_LV_3007-4_0_2_node_11 | 0.4 | n |  | TRUE
24 | bus_LV_3007-4_0_2_node_12 | 0.4 | n |  | TRUE
25 | bus_LV_3007-4_0_2_node_13 | 0.4 | n |  | TRUE
26 | bus_LV_3007-4_0_2_node_14 | 0.4 | n |  | TRUE
27 | bus_LV_3007-4_0_2_node_15 | 0.4 | n |  | TRUE
28 | bus_LV_3007-4_0_2_node_20 | 0.4 | n |  | TRUE
29 | bus_LV_3007-4_0_2_node_21 | 0.4 | n |  | TRUE
30 | bus_LV_3007-4_0_2_node_22 | 0.4 | n |  | TRUE
31 | bus_LV_3007-4_0_2_node_35 | 0.4 | n |  | TRUE
32 | bus_LV_3007-4_0_2_node_36 | 0.4 | n |  | TRUE
33 | bus_LV_3007-4_0_2_node_32 | 0.4 | n |  | TRUE
34 | bus_LV_3007-4_0_2_node_17 | 0.4 | n |  | TRUE
35 | bus_LV_3007-4_0_2_node_19 | 0.4 | n |  | TRUE
36 | bus_LV_3007-4_0_2_node_41 | 0.4 | n |  | TRUE
37 | bus_LV_3007-4_0_2_node_23 | 0.4 | n |  | TRUE
38 | bus_LV_3007-4_0_2_node_24 | 0.4 | n |  | TRUE
39 | bus_LV_3007-4_0_2_node_25 | 0.4 | n |  | TRUE
40 | bus_LV_3007-4_0_2_node_27 | 0.4 | n |  | TRUE
41 | bus_LV_3007-4_0_2_node_33 | 0.4 | n |  | TRUE
42 | bus_LV_3007-4_0_2_node_69 | 0.4 | n |  | TRUE
43 | bus_LV_3007-4_0_2_node_68 | 0.4 | n |  | TRUE
44 | bus_LV_3007-4_0_2_node_46 | 0.4 | n |  | TRUE
45 | bus_LV_3007-4_0_2_node_79 | 0.4 | n |  | TRUE
46 | bus_LV_3007-4_0_2_node_51 | 0.4 | n |  | TRUE
47 | bus_LV_3007-4_0_2_node_39 | 0.4 | n |  | TRUE
48 | bus_LV_3007-4_0_2_node_45 | 0.4 | n |  | TRUE
49 | bus_LV_3007-4_0_2_node_81 | 0.4 | n |  | TRUE
50 | bus_LV_3007-4_0_2_node_80 | 0.4 | n |  | TRUE
51 | bus_LV_3007-4_0_2_node_47 | 0.4 | n |  | TRUE
52 | bus_LV_3007-4_0_2_node_48 | 0.4 | n |  | TRUE
53 | bus_LV_3007-4_0_2_node_49 | 0.4 | n |  | TRUE
54 | bus_LV_3007-4_0_2_node_50 | 0.4 | n |  | TRUE
55 | bus_LV_3007-4_0_2_node_52 | 0.4 | n |  | TRUE
56 | bus_LV_3007-4_0_2_node_75 | 0.4 | n |  | TRUE
57 | bus_LV_3007-4_0_2_node_66 | 0.4 | n |  | TRUE
58 | bus_LV_3007-4_0_2_node_55 | 0.4 | n |  | TRUE
59 | bus_LV_3007-4_0_2_node_77 | 0.4 | n |  | TRUE
60 | bus_LV_3007-4_0_2_node_53 | 0.4 | n |  | TRUE
61 | bus_LV_3007-4_0_2_node_82 | 0.4 | n |  | TRUE
62 | bus_LV_3007-4_0_2_node_78 | 0.4 | n |  | TRUE
63 | bus_LV_3007-4_0_2_node_54 | 0.4 | n |  | TRUE
64 | bus_LV_3007-4_0_2_node_57 | 0.4 | n |  | TRUE
65 | bus_LV_3007-4_0_2_node_60 | 0.4 | n |  | TRUE
66 | bus_LV_3007-4_0_2_node_70 | 0.4 | n |  | TRUE
67 | bus_LV_3007-4_0_2_node_56 | 0.4 | n |  | TRUE
68 | bus_LV_3007-4_0_2_node_58 | 0.4 | n |  | TRUE
69 | bus_LV_3007-4_0_2_node_76 | 0.4 | n |  | TRUE
70 | bus_LV_3007-4_0_2_node_63 | 0.4 | n |  | TRUE
71 | bus_LV_3007-4_0_2_node_64 | 0.4 | n |  | TRUE
72 | bus_LV_3007-4_0_2_node_72 | 0.4 | n |  | TRUE
73 | bus_LV_3007-4_0_2_node_61 | 0.4 | n |  | TRUE
74 | bus_LV_3007-4_0_2_node_71 | 0.4 | n |  | TRUE
75 | bus_LV_3007-4_0_2_node_62 | 0.4 | n |  | TRUE
76 | bus_LV_3007-4_0_2_node_65 | 0.4 | n |  | TRUE
77 | bus_LV_3007-4_0_2_node_67 | 0.4 | n |  | TRUE
78 | bus_LV_3007-4_0_2_node_73 | 0.4 | n |  | TRUE
79 | bus_LV_3007-4_0_2_node_74 | 0.4 | n |  | TRUE
80 | bus_MV_39_0_node_150 | 20 | n |  | TRUE

## load
| name | bus | p_mw | q_mvar | const_z_percent | const_i_percent | sn_mva | scaling | in_service | type
0 | LV_3007-4_0_2_load_0 | 0 | 0.0016783 | 0.00042061 | 0 | 0 |  | 1 | TRUE | wye
1 | LV_3007-4_0_2_load_1 | 1 | 0.0023998 | 0.00060145 | 0 | 0 |  | 1 | TRUE | wye
2 | LV_3007-4_0_2_load_4 | 3 | 0.0013366 | 0.00033499 | 0 | 0 |  | 1 | TRUE | wye
3 | LV_3007-4_0_2_load_5 | 4 | 0.001682 | 0.00042154 | 0 | 0 |  | 1 | TRUE | wye
4 | LV_3007-4_0_2_load_18 | 5 | 0.0014883 | 0.000373 | 0 | 0 |  | 1 | TRUE | wye
5 | LV_3007-4_0_2_load_44 | 8 | 0.0033329 | 0.00083532 | 0 | 0 |  | 1 | TRUE | wye
6 | LV_3007-4_0_2_load_38 | 10 | 0.0034316 | 0.00086004 | 0 | 0 |  | 1 | TRUE | wye
7 | LV_3007-4_0_2_load_16 | 12 | 0.0007823 | 0.00019606 | 0 | 0 |  | 1 | TRUE | wye
8 | LV_3007-4_0_2_load_6 | 14 | 0.0099715 | 0.0024991 | 0 | 0 |  | 1 | TRUE | wye
9 | LV_3007-4_0_2_load_7 | 15 | 0.0035903 | 0.00089981 | 0 | 0 |  | 1 | TRUE | wye
10 | LV_3007-4_0_2_load_10 | 18 | 0.0064619 | 0.0016195 | 0 | 0 |  | 1 | TRUE | wye
11 | LV_3007-4_0_2_load_30 | 19 | 0.0029999 | 0.00075184 | 0 | 0 |  | 1 | TRUE | wye
12 | LV_3007-4_0_2_load_28 | 20 | 0.0047063 | 0.0011795 | 0 | 0 |  | 1 | TRUE | wye
13 | LV_3007-4_0_2_load_31 | 21 | 0.0046533 | 0.0011662 | 0 | 0 |  | 1 | TRUE | wye
14 | LV_3007-4_0_2_load_29 | 22 | 0.005133 | 0.0012865 | 0 | 0 |  | 1 | TRUE | wye
15 | LV_3007-4_0_2_load_11 | 23 | 0.0020958 | 0.00052525 | 0 | 0 |  | 1 | TRUE | wye
16 | LV_3007-4_0_2_load_12 | 24 | 0.0030874 | 0.00077378 | 0 | 0 |  | 1 | TRUE | wye
17 | LV_3007-4_0_2_load_13 | 25 | 0.0022834 | 0.00057226 | 0 | 0 |  | 1 | TRUE | wye
18 | LV_3007-4_0_2_load_14 | 26 | 0.0030927 | 0.0007751 | 0 | 0 |  | 1 | TRUE | wye
19 | LV_3007-4_0_2_load_15 | 27 | 0.0035024 | 0.00087778 | 0 | 0 |  | 1 | TRUE | wye
20 | LV_3007-4_0_2_load_21 | 29 | 0.0039693 | 0.00099481 | 0 | 0 |  | 1 | TRUE | wye
21 | LV_3007-4_0_2_load_22 | 30 | 0.0058804 | 0.0014738 | 0 | 0 |  | 1 | TRUE | wye
22 | LV_3007-4_0_2_load_35 | 31 | 0.0049667 | 0.0012448 | 0 | 0 |  | 1 | TRUE | wye
23 | LV_3007-4_0_2_load_32 | 33 | 0.0027538 | 0.00069017 | 0 | 0 |  | 1 | TRUE | wye
24 | LV_3007-4_0_2_load_17 | 34 | 0.0017001 | 0.00042608 | 0 | 0 |  | 1 | TRUE | wye
25 | LV_3007-4_0_2_load_19 | 35 | 0.0015023 | 0.00037652 | 0 | 0 |  | 1 | TRUE | wye
26 | LV_3007-4_0_2_load_41 | 36 | 0.0063472 | 0.0015907 | 0 | 0 |  | 1 | TRUE | wye
27 | LV_3007-4_0_2_load_23 | 37 | 0.0024824 | 0.00062214 | 0 | 0 |  | 1 | TRUE | wye
28 | LV_3007-4_0_2_load_24 | 38 | 0.0021786 | 0.00054602 | 0 | 0 |  | 1 | TRUE | wye
29 | LV_3007-4_0_2_load_25 | 39 | 0.0034558 | 0.0008661 | 0 | 0 |  | 1 | TRUE | wye
30 | LV_3007-4_0_2_load_69 | 42 | 0.014977 | 0.0037535 | 0 | 0 |  | 1 | TRUE | wye
31 | LV_3007-4_0_2_load_68 | 43 | 0.0033481 | 0.00083911 | 0 | 0 |  | 1 | TRUE | wye
32 | LV_3007-4_0_2_load_46 | 44 | 0.0042217 | 0.0010581 | 0 | 0 |  | 1 | TRUE | wye
33 | LV_3007-4_0_2_load_79 | 45 | 0.018256 | 0.0045754 | 0 | 0 |  | 1 | TRUE | wye
34 | LV_3007-4_0_2_load_39 | 47 | 0.0087829 | 0.0022012 | 0 | 0 |  | 1 | TRUE | wye
35 | LV_3007-4_0_2_load_45 | 48 | 0.0054654 | 0.0013698 | 0 | 0 |  | 1 | TRUE | wye
36 | LV_3007-4_0_2_load_81 | 49 | 0.0011141 | 0.00027922 | 0 | 0 |  | 1 | TRUE | wye
37 | LV_3007-4_0_2_load_80 | 50 | 0.016365 | 0.0041015 | 0 | 0 |  | 1 | TRUE | wye
38 | LV_3007-4_0_2_load_47 | 51 | 0.012821 | 0.0032132 | 0 | 0 |  | 1 | TRUE | wye
39 | LV_3007-4_0_2_load_48 | 52 | 0.018753 | 0.0047001 | 0 | 0 |  | 1 | TRUE | wye
40 | LV_3007-4_0_2_load_75 | 56 | 0.0016721 | 0.00041906 | 0 | 0 |  | 1 | TRUE | wye
41 | LV_3007-4_0_2_load_77 | 59 | 0.0032613 | 0.00081737 | 0 | 0 |  | 1 | TRUE | wye
42 | LV_3007-4_0_2_load_82 | 61 | 0.00044992 | 0.00011276 | 0 | 0 |  | 1 | TRUE | wye
43 | LV_3007-4_0_2_load_78 | 62 | 0.012463 | 0.0031234 | 0 | 0 |  | 1 | TRUE | wye
44 | LV_3007-4_0_2_load_60 | 65 | 0.0027496 | 0.00068912 | 0 | 0 |  | 1 | TRUE | wye
45 | LV_3007-4_0_2_load_70 | 66 | 0.0043066 | 0.0010793 | 0 | 0 |  | 1 | TRUE | wye
46 | LV_3007-4_0_2_load_76 | 69 | 0.0027728 | 0.00069493 | 0 | 0 |  | 1 | TRUE | wye
47 | LV_3007-4_0_2_load_63 | 70 | 0.0036642 | 0.00091834 | 0 | 0 |  | 1 | TRUE | wye
48 | LV_3007-4_0_2_load_64 | 71 | 0.0023014 | 0.00057678 | 0 | 0 |  | 1 | TRUE | wye
49 | LV_3007-4_0_2_load_72 | 72 | 0.00033914 | 8.4996e-05 | 0 | 0 |  | 1 | TRUE | wye
50 | LV_3007-4_0_2_load_61 | 73 | 0.0036562 | 0.00091632 | 0 | 0 |  | 1 | TRUE | wye
51 | LV_3007-4_0_2_load_62 | 75 | 0.0023292 | 0.00058375 | 0 | 0 |  | 1 | TRUE | wye
52 | LV_3007-4_0_2_load_65 | 76 | 0.0035552 | 0.00089101 | 0 | 0 |  | 1 | TRUE | wye
53 | LV_3007-4_0_2_load_67 | 77 | 0.0028665 | 0.00071842 | 0 | 0 |  | 1 | TRUE | wye
54 | LV_3007-4_0_2_load_74 | 79 | 0.0068453 | 0.0017156 | 0 | 0 |  | 1 | TRUE | wye

## ext_grid
| name | bus | vm_pu | va_degree | slack_weight | in_service
0 |  | 44 | 1 | 0 | 1 | TRUE

## line
| name | std_type | from_bus | to_bus | length_km | r_ohm_per_km | x_ohm_per_km | c_nf_per_km | g_us_per_km | max_i_ka | df | parallel | type | in_service
0 | LV_3007-4_0_2_line_0 |  | 0 | 1 | 0.048483 | 0.125 | 0.08 | 261 | 0 | 0.364 | 1 | 1 | cs | TRUE
1 | LV_3007-4_0_2_line_1 |  | 0 | 2 | 0.014553 | 0.125 | 0.08 | 261 | 0 | 0.364 | 1 | 1 | cs | TRUE
2 | LV_3007-4_0_2_line_2 |  | 2 | 3 | 0.0048864 | 0.125 | 0.08 | 261 | 0 | 0.364 | 1 | 1 | cs | TRUE
3 | LV_3007-4_0_2_line_3 |  | 2 | 4 | 0.027123 | 0.125 | 0.08 | 261 | 0 | 0.364 | 1 | 1 | cs | TRUE
4 | LV_3007-4_0_2_line_4 |  | 3 | 5 | 0.0099226 | 0.125 | 0.08 | 261 | 0 | 0.364 | 1 | 1 | cs | TRUE
5 | LV_3007-4_0_2_line_5 |  | 4 | 6 | 0.081245 | 0.125 | 0.08 | 261 | 0 | 0.364 | 1 | 1 | cs | TRUE
6 | LV_3007-4_0_2_line_6 |  | 5 | 12 | 0.0068961 | 0.125 | 0.08 | 261 | 0 | 0.364 | 1 | 1 | cs | TRUE
7 | LV_3007-4_0_2_line_7 |  | 6 | 13 | 0.046147 | 0.125 | 0.08 | 261 | 0 | 0.364 | 1 | 1 | cs | TRUE
8 | LV_3007-4_0_2_line_8 |  | 6 | 7 | 0.042658 | 0.125 | 0.08 | 261 | 0 | 0.364 | 1 | 1 | cs | TRUE
9 | LV_3007-4_0_2_line_9 |  | 7 | 8 | 0.0098017 | 0.125 | 0.08 | 261 | 0 | 0.364 | 1 | 1 | cs | TRUE
10 | LV_3007-4_0_2_line_10 |  | 7 | 9 | 0.073248 | 0.125 | 0.08 | 261 | 0 | 0.364 | 1 | 1 | cs | TRUE
11 | LV_3007-4_0_2_line_11 |  | 8 | 48 | 0.023953 | 0.125 | 0.08 | 261 | 0 | 0.364 | 1 | 1 | cs | TRUE
12 | LV_3007-4_0_2_line_12 |  | 9 | 10 | 0.016696 | 0.125 | 0.08 | 261 | 0 | 0.364 | 1 | 1 | cs | TRUE
13 | LV_3007-4_0_2_line_13 |  | 9 | 11 | 0.048134 | 0.125 | 0.08 | 261 | 0 | 0.364 | 1 | 1 | cs | TRUE
14 | LV_3007-4_0_2_line_14 |  | 10 | 47 | 0.026879 | 0.125 | 0.08 | 261 | 0 | 0.364 | 1 | 1 | cs | TRUE
15 | LV_3007-4_0_2_line_15 |  | 11 | 31 | 0.021598 | 0.125 | 0.08 | 261 | 0 | 0.364 | 1 | 2 | cs | TRUE
16 | LV_3007-4_0_2_line_16 |  | 11 | 32 | 0.035503 | 0.125 | 0.08 | 261 | 0 | 0.364 | 1 | 2 | cs | TRUE
17 | LV_3007-4_0_2_line_17 |  | 11 | 33 | 0.035144 | 0.125 | 0.08 | 261 | 0 | 0.364 | 1 | 1 | cs | TRUE
18 | LV_3007-4_0_2_line_18 |  | 11 | 27 | 0.013166 | 0.125 | 0.08 | 261 | 0 | 0.364 | 1 | 1 | cs | TRUE
19 | LV_3007-4_0_2_line_19 |  | 12 | 34 | 0.011049 | 0.125 | 0.08 | 261 | 0 | 0.364 | 1 | 1 | cs | TRUE
20 | LV_3007-4_0_2_line_20 |  | 13 | 49 | 0.056655 | 0.125 | 0.08 | 261 | 0 | 0.364 | 1 | 1 | cs | TRUE
21 | LV_3007-4_0_2_line_21 |  | 14 | 15 | 0.021629 | 0.125 | 0.08 | 261 | 0 | 0.364 | 1 | 1 | cs | TRUE
22 | LV_3007-4_0_2_line_22 |  | 14 | 16 | 0.0065629 | 0.125 | 0.08 | 261 | 0 | 0.364 | 1 | 1 | cs | TRUE
23 | LV_3007-4_0_2_line_23 |  | 16 | 17 | 0.006318 | 0.125 | 0.08 | 261 | 0 | 0.364 | 1 | 1 | cs | TRUE
24 | LV_3007-4_0_2_line_24 |  | 16 | 18 | 0.027711 | 0.125 | 0.08 | 261 | 0 | 0.364 | 1 | 1 | cs | TRUE
25 | LV_3007-4_0_2_line_25 |  | 17 | 19 | 0.018085 | 0.125 | 0.08 | 261 | 0 | 0.364 | 1 | 1 | cs | TRUE
26 | LV_3007-4_0_2_line_26 |  | 17 | 20 | 0.019874 | 0.125 | 0.08 | 261 | 0 | 0.364 | 1 | 1 | cs | TRUE
27 | LV_3007-4_0_2_line_27 |  | 19 | 21 | 0.024046 | 0.125 | 0.08 | 261 | 0 | 0.364 | 1 | 1 | cs | TRUE
28 | LV_3007-4_0_2_line_28 |  | 20 | 22 | 0.016405 | 0.125 | 0.08 | 261 | 0 | 0.364 | 1 | 1 | cs | TRUE
29 | LV_3007-4_0_2_line_29 |  | 21 | 33 | 0.00092051 | 0.125 | 0.08 | 261 | 0 | 0.364 | 1 | 1 | cs | TRUE
30 | LV_3007-4_0_2_line_30 |  | 23 | 24 | 0.010084 | 0.125 | 0.08 | 261 | 0 | 0.364 | 1 | 1 | cs | TRUE
31 | LV_3007-4_0_2_line_31 |  | 23 | 25 | 0.022689 | 0.125 | 0.08 | 261 | 0 | 0.364 | 1 | 1 | cs | TRUE
32 | LV_3007-4_0_2_line_32 |  | 24 | 26 | 0.032685 | 0.125 | 0.08 | 261 | 0 | 0.364 | 1 | 1 | cs | TRUE
33 | LV_3007-4_0_2_line_33 |  | 25 | 27 | 0.01547 | 0.125 | 0.08 | 261 | 0 | 0.364 | 1 | 1 | cs | TRUE
34 | LV_3007-4_0_2_line_34 |  | 26 | 28 | 0.0051077 | 0.125 | 0.08 | 261 | 0 | 0.364 | 1 | 1 | cs | TRUE
35 | LV_3007-4_0_2_line_35 |  | 28 | 29 | 0.057733 | 0.125 | 0.08 | 261 | 0 | 0.364 | 1 | 1 | cs | TRUE
36 | LV_3007-4_0_2_line_36 |  | 28 | 30 | 0.014798 | 0.125 | 0.08 | 261 | 0 | 0.364 | 1 | 1 | cs | TRUE
37 | LV_3007-4_0_2_line_37 |  | 29 | 36 | 0.012367 | 0.125 | 0.08 | 261 | 0 | 0.364 | 1 | 1 | cs | TRUE
38 | LV_3007-4_0_2_line_38 |  | 31 | 44 | 0.024302 | 0.125 | 0.08 | 261 | 0 | 0.364 | 1 | 2 | cs | TRUE
39 | LV_3007-4_0_2_line_39 |  | 32 | 40 | 0.007544 | 0.125 | 0.08 | 261 | 0 | 0.364 | 1 | 2 | cs | TRUE
40 | LV_3007-4_0_2_line_40 |  | 34 | 35 | 0.0064806 | 0.125 | 0.08 | 261 | 0 | 0.364 | 1 | 1 | cs | TRUE
41 | LV_3007-4_0_2_line_41 |  | 37 | 38 | 0.015592 | 0.125 | 0.08 | 261 | 0 | 0.364 | 1 | 1 | cs | TRUE
42 | LV_3007-4_0_2_line_42 |  | 37 | 39 | 0.014171 | 0.125 | 0.08 | 261 | 0 | 0.364 | 1 | 1 | cs | TRUE
43 | LV_3007-4_0_2_line_43 |  | 39 | 40 | 0.014285 | 0.125 | 0.08 | 261 | 0 | 0.364 | 1 | 1 | cs | TRUE
44 | LV_3007-4_0_2_line_44 |  | 40 | 41 | 0.016857 | 0.125 | 0.08 | 261 | 0 | 0.364 | 1 | 2 | cs | TRUE
45 | LV_3007-4_0_2_line_45 |  | 41 | 42 | 0.028344 | 0.125 | 0.08 | 261 | 0 | 0.364 | 1 | 2 | cs | TRUE
46 | LV_3007-4_0_2_line_46 |  | 42 | 43 | 0.0090287 | 0.125 | 0.08 | 261 | 0 | 0.364 | 1 | 2 | cs | TRUE
47 | LV_3007-4_0_2_line_47 |  | 43 | 68 | 0.071823 | 0.125 | 0.08 | 261 | 0 | 0.364 | 1 | 2 | cs | TRUE
48 | LV_3007-4_0_2_line_48 |  | 45 | 46 | 0.016677 | 0.125 | 0.08 | 261 | 0 | 0.364 | 1 | 1 | cs | TRUE
49 | LV_3007-4_0_2_line_49 |  | 46 | 57 | 0.007141 | 0.125 | 0.08 | 261 | 0 | 0.364 | 1 | 1 | cs | TRUE
50 | LV_3007-4_0_2_line_50 |  | 49 | 50 | 0.012756 | 0.125 | 0.08 | 261 | 0 | 0.364 | 1 | 1 | cs | TRUE
51 | LV_3007-4_0_2_line_51 |  | 51 | 52 | 0.012997 | 0.125 | 0.08 | 261 | 0 | 0.364 | 1 | 2 | cs | TRUE
52 | LV_3007-4_0_2_line_52 |  | 51 | 53 | 0.018106 | 0.125 | 0.08 | 261 | 0 | 0.364 | 1 | 1 | cs | TRUE
53 | LV_3007-4_0_2_line_53 |  | 52 | 54 | 0.017722 | 0.125 | 0.08 | 261 | 0 | 0.364 | 1 | 2 | cs | TRUE
54 | LV_3007-4_0_2_line_54 |  | 53 | 55 | 0.035623 | 0.125 | 0.08 | 261 | 0 | 0.364 | 1 | 1 | cs | TRUE
55 | LV_3007-4_0_2_line_55 |  | 54 | 56 | 0.010829 | 0.125 | 0.08 | 261 | 0 | 0.364 | 1 | 2 | cs | TRUE
56 | LV_3007-4_0_2_line_56 |  | 55 | 58 | 0.052223 | 0.125 | 0.08 | 261 | 0 | 0.364 | 1 | 1 | cs | TRUE
57 | LV_3007-4_0_2_line_57 |  | 55 | 59 | 0.00016589 | 0.125 | 0.08 | 261 | 0 | 0.364 | 1 | 1 | cs | TRUE
58 | LV_3007-4_0_2_line_58 |  | 56 | 69 | 0.010597 | 0.125 | 0.08 | 261 | 0 | 0.364 | 1 | 2 | cs | TRUE
59 | LV_3007-4_0_2_line_59 |  | 57 | 70 | 0.010798 | 0.125 | 0.08 | 261 | 0 | 0.364 | 1 | 1 | cs | TRUE
60 | LV_3007-4_0_2_line_60 |  | 57 | 71 | 0.013612 | 0.125 | 0.08 | 261 | 0 | 0.364 | 1 | 1 | cs | TRUE
61 | LV_3007-4_0_2_line_61 |  | 58 | 66 | 0.034886 | 0.125 | 0.08 | 261 | 0 | 0.364 | 1 | 1 | cs | TRUE
62 | LV_3007-4_0_2_line_62 |  | 59 | 64 | 0.036137 | 0.125 | 0.08 | 261 | 0 | 0.364 | 1 | 1 | cs | TRUE
63 | LV_3007-4_0_2_line_63 |  | 60 | 61 | 0.044897 | 0.125 | 0.08 | 261 | 0 | 0.364 | 1 | 1 | cs | TRUE
64 | LV_3007-4_0_2_line_64 |  | 60 | 62 | 0.028309 | 0.125 | 0.08 | 261 | 0 | 0.364 | 1 | 1 | cs | TRUE
65 | LV_3007-4_0_2_line_65 |  | 62 | 72 | 0.011011 | 0.125 | 0.08 | 261 | 0 | 0.364 | 1 | 1 | cs | TRUE
66 | LV_3007-4_0_2_line_66 |  | 63 | 64 | 0.041445 | 0.125 | 0.08 | 261 | 0 | 0.364 | 1 | 1 | cs | TRUE
67 | LV_3007-4_0_2_line_67 |  | 63 | 65 | 0.041133 | 0.125 | 0.08 | 261 | 0 | 0.364 | 1 | 1 | cs | TRUE
68 | LV_3007-4_0_2_line_68 |  | 65 | 73 | 0.002838 | 0.125 | 0.08 | 261 | 0 | 0.364 | 1 | 1 | cs | TRUE
69 | LV_3007-4_0_2_line_69 |  | 66 | 74 | 0.0097705 | 0.125 | 0.08 | 261 | 0 | 0.364 | 1 | 1 | cs | TRUE
70 | LV_3007-4_0_2_line_70 |  | 67 | 68 | 0.035365 | 0.125 | 0.08 | 261 | 0 | 0.364 | 1 | 2 | cs | TRUE
71 | LV_3007-4_0_2_line_71 |  | 67 | 69 | 0.022691 | 0.125 | 0.08 | 261 | 0 | 0.364 | 1 | 2 | cs | TRUE
72 | LV_3007-4_0_2_line_72 |  | 70 | 75 | 0.0002527 | 0.125 | 0.08 | 261 | 0 | 0.364 | 1 | 1 | cs | TRUE
73 | LV_3007-4_0_2_line_73 |  | 71 | 76 | 0.013809 | 0.125 | 0.08 | 261 | 0 | 0.364 | 1 | 1 | cs | TRUE
74 | LV_3007-4_0_2_line_74 |  | 72 | 74 | 0.010251 | 0.125 | 0.08 | 261 | 0 | 0.364 | 1 | 1 | cs | TRUE
75 | LV_3007-4_0_2_line_75 |  | 73 | 75 | 0.011868 | 0.125 | 0.08 | 261 | 0 | 0.364 | 1 | 1 | cs | TRUE
76 | LV_3007-4_0_2_line_76 |  | 76 | 77 | 0.035774 | 0.125 | 0.08 | 261 | 0 | 0.364 | 1 | 1 | cs | TRUE
77 | LV_3007-4_0_2_line_77 |  | 77 | 78 | 0.0080924 | 0.125 | 0.08 | 261 | 0 | 0.364 | 1 | 1 | cs | TRUE
78 | LV_3007-4_0_2_line_78 |  | 78 | 79 | 0.025232 | 0.125 | 0.08 | 261 | 0 | 0.364 | 1 | 1 | cs | TRUE

## trafo
| name | std_type | hv_bus | lv_bus | sn_mva | vn_hv_kv | vn_lv_kv | vk_percent | vkr_percent | pfe_kw | i0_percent | shift_degree | tap_side | tap_neutral | tap_min | tap_max | tap_step_percent | tap_step_degree | tap_pos | tap_phase_shifter | parallel | df | in_service
0 | LV_3007-4_0_2_trafo_46 | 0.63 MVA 20/0.4 kV | 80 | 44 | 0.63 | 20 | 0.4 | 6 | 1.206 | 1.65 | 0.2619 | 150 | hv | 0 | -2 | 2 | 2.5 | 0 | 0 | FALSE | 1 | 1 | TRUE

## line_geodata
| x0 | y0 | x1 | y1 | x2 | y2 | x3 | y3 | x4 | y4 | x5 | y5 | x6 | y6 | x7 | y7 | x8 | y8
0 | 2739331.123 | 1246369.2653 | 2739329.0942 | 1246369.0878 | 2739321.5938 | 1246369.5453 | 2739315.4539 | 1246373.2156 | 2739310.3683 | 1246379.2905 | 2739296.1381 | 1246398.4372
1 | 2739344.0311 | 1246365.1017 | 2739340.9001 | 1246368.409 | 2739336.5684 | 1246369.7417 | 2739331.123 | 1246369.2653
2 | 2739344.0311 | 1246365.1017 | 2739345.3099 | 1246363.7528 | 2739346.4869 | 1246360.9632
3 | 2739344.0311 | 1246365.1017 | 2739348.4144 | 1246369.9313 | 2739351.3878 | 1246373.9715 | 2739354.3277 | 1246376.543 | 2739356.6089 | 1246375.9516 | 2739364.6162 | 1246371.1781
4 | 2739351.865 | 1246352.6914 | 2739351.7802 | 1246352.7837 | 2739347.5029 | 1246358.5551 | 2739346.4869 | 1246360.9632
5 | 2739394.1521 | 1246434.5538 | 2739392.4831 | 1246420.0458 | 2739388.0732 | 1246407.9979 | 2739388.4641 | 1246391.3808 | 2739387.6377 | 1246385.0668 | 2739381.6409 | 1246378.4754 | 2739378.85 | 1246375.3514 | 2739369.9078 | 1246368.0235 | 2739364.6162 | 1246371.1781
6 | 2739351.865 | 1246352.6914 | 2739356.5296 | 1246347.6122
7 | 2739434.7718 | 1246412.4885 | 2739411.6871 | 1246424.2121 | 2739394.1521 | 1246434.5538
8 | 2739394.1521 | 1246434.5538 | 2739392.1519 | 1246435.7301 | 2739372.1535 | 1246449.2724 | 2739366.0241 | 1246454.4219 | 2739360.1737 | 1246460.2453
9 | 2739360.1737 | 1246460.2453 | 2739355.2385 | 1246456.3925 | 2739354.2423 | 1246452.9948
10 | 2739347.7788 | 1246528.7164 | 2739345.8182 | 1246521.1412 | 2739343.6218 | 1246508.8117 | 2739343.3194 | 1246499.4961 | 2739344.4513 | 1246489.9251 | 2739345.3616 | 1246486.8882 | 2739347.8958 | 1246478.4289 | 2739360.1737 | 1246460.2453
11 | 2739359.9087 | 1246431.3461 | 2739355.2748 | 1246440.0674 | 2739352.2062 | 1246444.8997 | 2739353.0976 | 1246449.0911 | 2739354.2423 | 1246452.9948
12 | 2739347.7788 | 1246528.7164 | 2739359.5495 | 1246525.6679 | 2739358.5945 | 1246521.2322
13 | 2739369.5757 | 1246564.9726 | 2739359.9346 | 1246565.2018 | 2739357.8124 | 1246560.0028 | 2739349.8845 | 1246536.8733 | 2739348.8456 | 1246532.8452 | 2739347.7788 | 1246528.7164
14 | 2739359.2617 | 1246494.8442 | 2739356.7794 | 1246505.5957 | 2739356.4782 | 1246509.7257 | 2739357.451 | 1246515.9209 | 2739358.5945 | 1246521.2322
15 | 2739369.5757 | 1246564.9726 | 2739375.4477 | 1246579.4349 | 2739379.875 | 1246583.4687
16 | 2739369.5757 | 1246564.9726 | 2739359.9346 | 1246565.2018 | 2739362.7766 | 1246572.8978 | 2739368.4291 | 1246589.6237
17 | 2739369.5757 | 1246564.9726 | 2739397.8627 | 1246561.1339 | 2739404.4082 | 1246560.303
18 | 2739369.5757 | 1246564.9726 | 2739377.0248 | 1246554.1164
19 | 2739364.1768 | 1246339.6472 | 2739361.9177 | 1246341.7452 | 2739356.5296 | 1246347.6122
20 | 2739434.7718 | 1246412.4885 | 2739468.9474 | 1246395.143 | 2739486.0264 | 1246388.4881
21 | 2739479.191 | 1246544.3085 | 2739474.3276 | 1246548.0086 | 2739467.7043 | 1246551.6673 | 2739459.8933 | 1246553.1559
22 | 2739453.4211 | 1246554.2227 | 2739455.8616 | 1246553.9242 | 2739459.8933 | 1246553.1559
23 | 2739447.1305 | 1246554.9865 | 2739453.4211 | 1246554.2227
24 | 2739453.4211 | 1246554.2227 | 2739452.6872 | 1246581.9235
25 | 2739447.1305 | 1246554.9865 | 2739429.1773 | 1246557.168
26 | 2739447.1305 | 1246554.9865 | 2739446.6132 | 1246574.8533
27 | 2739429.1773 | 1246557.168 | 2739427.4249 | 1246557.381 | 2739405.3214 | 1246560.187
28 | 2739446.1863 | 1246591.2529 | 2739446.6132 | 1246574.8533
29 | 2739404.4082 | 1246560.303 | 2739405.3214 | 1246560.187
30 | 2739404.4053 | 1246527.7058 | 2739411.5252 | 1246520.5647
31 | 2739387.6322 | 1246542.9823 | 2739403.4017 | 1246528.7124 | 2739404.4053 | 1246527.7058
32 | 2739411.5252 | 1246520.5647 | 2739427.3883 | 1246504.6544 | 2739434.5928 | 1246497.4093
33 | 2739377.0248 | 1246554.1164 | 2739379.8039 | 1246550.0661 | 2739387.6322 | 1246542.9823
34 | 2739438.1943 | 1246493.7874 | 2739434.5928 | 1246497.4093
35 | 2739438.1943 | 1246493.7874 | 2739448.5028 | 1246490.8938 | 2739460.3975 | 1246488.3601 | 2739472.0899 | 1246487.3564 | 2739484.8471 | 1246490.2368 | 2739494.6514 | 1246492.447
36 | 2739438.1943 | 1246493.7874 | 2739444.3636 | 1246487.5824 | 2739449.6594 | 1246484.6606
37 | 2739506.7158 | 1246495.1667 | 2739494.6514 | 1246492.447
38 | 2739400.7248 | 1246595.2767 | 2739386.3609 | 1246589.3782 | 2739379.875 | 1246583.4687
39 | 2739368.4291 | 1246589.6237 | 2739361.1484 | 1246591.6767
40 | 2739364.1768 | 1246339.6472 | 2739368.9256 | 1246335.2373
41 | 2739337.3808 | 1246555.2911 | 2739340.8602 | 1246557.7914 | 2739347.3304 | 1246565.139 | 2739348.1333 | 1246566.4256
42 | 2739355.1253 | 1246578.724 | 2739353.1276 | 1246574.4281 | 2739348.1333 | 1246566.4256
43 | 2739361.1484 | 1246591.6767 | 2739355.1253 | 1246578.724
44 | 2739361.1484 | 1246591.6767 | 2739346.3557 | 1246599.8365
45 | 2739346.3557 | 1246599.8365 | 2739348.2865 | 1246602.2507 | 2739333.1871 | 1246622.4922 | 2739333.1871 | 1246622.4922
46 | 2739324.6111 | 1246625.3155 | 2739333.1871 | 1246622.4922
47 | 2739283.9064 | 1246678.0852 | 2739291.2385 | 1246665.4792 | 2739291.1463 | 1246658.7932 | 2739298.5795 | 1246650.5714 | 2739310.2531 | 1246628.8147 | 2739324.6111 | 1246625.3155
48 | 2739421.5479 | 1246661.9714 | 2739411.2068 | 1246648.8881
49 | 2739421.5479 | 1246661.9714 | 2739426.2425 | 1246667.3644
50 | 2739497.9117 | 1246383.8569 | 2739486.0264 | 1246388.4881
51 | 2739372.4839 | 1246711.4236 | 2739360.4341 | 1246706.5533
52 | 2739389.2703 | 1246718.2083 | 2739372.4839 | 1246711.4236
53 | 2739350.9948 | 1246720.066 | 2739354.0532 | 1246710.8406 | 2739356.7651 | 1246707.6792 | 2739360.4341 | 1246706.5533 | 2739360.4341 | 1246706.5533
54 | 2739389.2703 | 1246718.2083 | 2739383.4769 | 1246729.6492 | 2739381.1272 | 1246734.1203 | 2739393.9297 | 1246735.7004 | 2739398.7182 | 1246736.4581
55 | 2739350.9948 | 1246720.066 | 2739341.7295 | 1246714.4611
56 | 2739398.7182 | 1246736.4581 | 2739396.9258 | 1246740.0525 | 2739394.8715 | 1246744.1747 | 2739392.3889 | 1246749.1542 | 2739408.5082 | 1246758.7974 | 2739399.4331 | 1246775.7773
57 | 2739398.8821 | 1246736.4839 | 2739398.7182 | 1246736.4581
58 | 2739341.7295 | 1246714.4611 | 2739333.5888 | 1246709.5364 | 2739332.77 | 1246708.8289
59 | 2739426.2425 | 1246667.3644 | 2739428.6655 | 1246670.3797 | 2739432.8256 | 1246675.922
60 | 2739426.2425 | 1246667.3644 | 2739429.0733 | 1246665.2513 | 2739429.4478 | 1246662.8245 | 2739426.8005 | 1246659.07 | 2739425.7346 | 1246656.2333
61 | 2739399.4331 | 1246775.7773 | 2739385.0768 | 1246768.9337 | 2739367.5944 | 1246761.5402
62 | 2739433.8483 | 1246745.2697 | 2739411.902 | 1246738.5365 | 2739398.8821 | 1246736.4839
63 | 2739316.812 | 1246731.0618 | 2739315.3981 | 1246735.5883 | 2739310.7503 | 1246760.0236 | 2739305.5157 | 1246774.3804
64 | 2739316.812 | 1246731.0618 | 2739340.674 | 1246746.2942
65 | 2739349.9553 | 1246752.219 | 2739340.674 | 1246746.2942
66 | 2739433.8483 | 1246745.2697 | 2739436.4391 | 1246741.4716 | 2739443.2707 | 1246735.3711 | 2739455.0142 | 1246727.3622 | 2739458.8775 | 1246726.6524 | 2739466.4973 | 1246720.7818
67 | 2739466.4973 | 1246720.7818 | 2739441.8051 | 1246687.8852
68 | 2739441.8051 | 1246687.8852 | 2739440.1014 | 1246685.6154
69 | 2739358.5955 | 1246757.7345 | 2739367.5944 | 1246761.5402
70 | 2739315.2777 | 1246694.4258 | 2739311.2839 | 1246692.0076 | 2739304.9572 | 1246689.49 | 2739294.5847 | 1246684.5196 | 2739283.9064 | 1246678.0852
71 | 2739315.2777 | 1246694.4258 | 2739317.6693 | 1246695.8833 | 2739323.3082 | 1246700.6534 | 2739332.77 | 1246708.8289
72 | 2739432.8256 | 1246675.922 | 2739432.9773 | 1246676.1241
73 | 2739425.7346 | 1246656.2333 | 2739424.4606 | 1246652.8426 | 2739424.5509 | 1246648.6854 | 2739426.7911 | 1246643.0885 | 2739426.7911 | 1246643.0885
74 | 2739358.5955 | 1246757.7345 | 2739349.9553 | 1246752.219
75 | 2739440.1014 | 1246685.6154 | 2739432.9773 | 1246676.1241
76 | 2739454.7588 | 1246624.2996 | 2739443.7421 | 1246625.4265 | 2739438.3217 | 1246629.0357 | 2739433.3248 | 1246635.2016 | 2739428.1673 | 1246641.1302 | 2739426.7911 | 1246643.0885
77 | 2739462.8379 | 1246624.2078 | 2739456.9994 | 1246624.0704 | 2739454.7588 | 1246624.2996
78 | 2739488.1407 | 1246624.492 | 2739475.633 | 1246624.509 | 2739462.8379 | 1246624.2078

## bus_geodata
| x | y | coords
0 | 2739331.123 | 1246369.2653
1 | 2739296.1381 | 1246398.4372
2 | 2739344.0311 | 1246365.1017
3 | 2739346.4869 | 1246360.9632
4 | 2739364.6162 | 1246371.1781
5 | 2739351.865 | 1246352.6914
6 | 2739394.1521 | 1246434.5538
7 | 2739360.1737 | 1246460.2453
8 | 2739354.2423 | 1246452.9948
9 | 2739347.7788 | 1246528.7164
10 | 2739358.5945 | 1246521.2322
11 | 2739369.5757 | 1246564.9726
12 | 2739356.5296 | 1246347.6122
13 | 2739434.7718 | 1246412.4885
14 | 2739459.8933 | 1246553.1559
15 | 2739479.191 | 1246544.3085
16 | 2739453.4211 | 1246554.2227
17 | 2739447.1305 | 1246554.9865
18 | 2739452.6872 | 1246581.9235
19 | 2739429.1773 | 1246557.168
20 | 2739446.6132 | 1246574.8533
21 | 2739405.3214 | 1246560.187
22 | 2739446.1863 | 1246591.2529
23 | 2739404.4053 | 1246527.7058
24 | 2739411.5252 | 1246520.5647
25 | 2739387.6322 | 1246542.9823
26 | 2739434.5928 | 1246497.4093
27 | 2739377.0248 | 1246554.1164
28 | 2739438.1943 | 1246493.7874
29 | 2739494.6514 | 1246492.447
30 | 2739449.6594 | 1246484.6606
31 | 2739379.875 | 1246583.4687
32 | 2739368.4291 | 1246589.6237
33 | 2739404.4082 | 1246560.303
34 | 2739364.1768 | 1246339.6472
35 | 2739368.9256 | 1246335.2373
36 | 2739506.7158 | 1246495.1667
37 | 2739348.1333 | 1246566.4256
38 | 2739337.3808 | 1246555.2911
39 | 2739355.1253 | 1246578.724
40 | 2739361.1484 | 1246591.6767
41 | 2739346.3557 | 1246599.8365
42 | 2739333.1871 | 1246622.4922
43 | 2739324.6111 | 1246625.3155
44 | 2739400.7248 | 1246595.2767
45 | 2739411.2068 | 1246648.8881
46 | 2739421.5479 | 1246661.9714
47 | 2739359.2617 | 1246494.8442
48 | 2739359.9087 | 1246431.3461
49 | 2739486.0264 | 1246388.4881
50 | 2739497.9117 | 1246383.8569
51 | 2739372.4839 | 1246711.4236
52 | 2739360.4341 | 1246706.5533
53 | 2739389.2703 | 1246718.2083
54 | 2739350.9948 | 1246720.066
55 | 2739398.7182 | 1246736.4581
56 | 2739341.7295 | 1246714.4611
57 | 2739426.2425 | 1246667.3644
58 | 2739399.4331 | 1246775.7773
59 | 2739398.8821 | 1246736.4839
60 | 2739316.812 | 1246731.0618
61 | 2739305.5157 | 1246774.3804
62 | 2739340.674 | 1246746.2942
63 | 2739466.4973 | 1246720.7818
64 | 2739433.8483 | 1246745.2697
65 | 2739441.8051 | 1246687.8852
66 | 2739367.5944 | 1246761.5402
67 | 2739315.2777 | 1246694.4258
68 | 2739283.9064 | 1246678.0852
69 | 2739332.77 | 1246708.8289
70 | 2739432.8256 | 1246675.922
71 | 2739425.7346 | 1246656.2333
72 | 2739349.9553 | 1246752.219
73 | 2739440.1015 | 1246685.6154
74 | 2739358.5955 | 1246757.7345
75 | 2739432.9773 | 1246676.1241
76 | 2739426.7911 | 1246643.0885
77 | 2739454.7589 | 1246624.2996
78 | 2739462.8379 | 1246624.2078
79 | 2739488.1407 | 1246624.492
80 | 2739369.5757 | 1246564.9726

## line_std_types
| c_nf_per_km | r_ohm_per_km | x_ohm_per_km | max_i_ka | type | q_mm2 | alpha | voltage_rating
NAYY 4x50 SE | 210 | 0.642 | 0.083 | 0.142 | cs | 50 | 0.00403 | LV
NAYY 4x120 SE | 264 | 0.225 | 0.08 | 0.242 | cs | 120 | 0.00403 | LV
NAYY 4x150 SE | 261 | 0.208 | 0.08 | 0.27 | cs | 150 | 0.00403 | LV
NA2XS2Y 1x95 RM/25 12/20 kV | 216 | 0.313 | 0.132 | 0.252 | cs | 95 | 0.00403 | MV
NA2XS2Y 1x185 RM/25 12/20 kV | 273 | 0.161 | 0.117 | 0.362 | cs | 185 | 0.00403 | MV
NA2XS2Y 1x240 RM/25 12/20 kV | 304 | 0.122 | 0.112 | 0.421 | cs | 240 | 0.00403 | MV
NA2XS2Y 1x95 RM/25 6/10 kV | 315 | 0.313 | 0.123 | 0.249 | cs | 95 | 0.00403 | MV
NA2XS2Y 1x185 RM/25 6/10 kV | 406 | 0.161 | 0.11 | 0.358 | cs | 185 | 0.00403 | MV
NA2XS2Y 1x240 RM/25 6/10 kV | 456 | 0.122 | 0.105 | 0.416 | cs | 240 | 0.00403 | MV
NA2XS2Y 1x150 RM/25 12/20 kV | 250 | 0.206 | 0.116 | 0.319 | cs | 150 | 0.00403 | MV
NA2XS2Y 1x120 RM/25 12/20 kV | 230 | 0.253 | 0.119 | 0.283 | cs | 120 | 0.00403 | MV
NA2XS2Y 1x70 RM/25 12/20 kV | 190 | 0.443 | 0.132 | 0.22 | cs | 70 | 0.00403 | MV
NA2XS2Y 1x150 RM/25 6/10 kV | 360 | 0.206 | 0.11 | 0.315 | cs | 150 | 0.00403 | MV
NA2XS2Y 1x120 RM/25 6/10 kV | 340 | 0.253 | 0.113 | 0.28 | cs | 120 | 0.00403 | MV
NA2XS2Y 1x70 RM/25 6/10 kV | 280 | 0.443 | 0.123 | 0.217 | cs | 70 | 0.00403 | MV
N2XS(FL)2Y 1x120 RM/35 64/110 kV | 112 | 0.153 | 0.166 | 0.366 | cs | 120 | 0.00393 | HV
N2XS(FL)2Y 1x185 RM/35 64/110 kV | 125 | 0.099 | 0.156 | 0.457 | cs | 185 | 0.00393 | HV
N2XS(FL)2Y 1x240 RM/35 64/110 kV | 135 | 0.075 | 0.149 | 0.526 | cs | 240 | 0.00393 | HV
N2XS(FL)2Y 1x300 RM/35 64/110 kV | 144 | 0.06 | 0.144 | 0.588 | cs | 300 | 0.00393 | HV
15-AL1/3-ST1A 0.4 | 11 | 1.8769 | 0.35 | 0.105 | ol | 16 | 0.00403 | LV
24-AL1/4-ST1A 0.4 | 11.25 | 1.2012 | 0.335 | 0.14 | ol | 24 | 0.00403 | LV
48-AL1/8-ST1A 0.4 | 12.2 | 0.5939 | 0.3 | 0.21 | ol | 48 | 0.00403 | LV
94-AL1/15-ST1A 0.4 | 13.2 | 0.306 | 0.29 | 0.35 | ol | 94 | 0.00403 | LV
34-AL1/6-ST1A 10.0 | 9.7 | 0.8342 | 0.36 | 0.17 | ol | 34 | 0.00403 | MV
48-AL1/8-ST1A 10.0 | 10.1 | 0.5939 | 0.35 | 0.21 | ol | 48 | 0.00403 | MV
70-AL1/11-ST1A 10.0 | 10.4 | 0.4132 | 0.339 | 0.29 | ol | 70 | 0.00403 | MV
94-AL1/15-ST1A 10.0 | 10.75 | 0.306 | 0.33 | 0.35 | ol | 94 | 0.00403 | MV
122-AL1/20-ST1A 10.0 | 11.1 | 0.2376 | 0.323 | 0.41 | ol | 122 | 0.00403 | MV
149-AL1/24-ST1A 10.0 | 11.25 | 0.194 | 0.315 | 0.47 | ol | 149 | 0.00403 | MV
34-AL1/6-ST1A 20.0 | 9.15 | 0.8342 | 0.382 | 0.17 | ol | 34 | 0.00403 | MV
48-AL1/8-ST1A 20.0 | 9.5 | 0.5939 | 0.372 | 0.21 | ol | 48 | 0.00403 | MV
70-AL1/11-ST1A 20.0 | 9.7 | 0.4132 | 0.36 | 0.29 | ol | 70 | 0.00403 | MV
94-AL1/15-ST1A 20.0 | 10 | 0.306 | 0.35 | 0.35 | ol | 94 | 0.00403 | MV
122-AL1/20-ST1A 20.0 | 10.3 | 0.2376 | 0.344 | 0.41 | ol | 122 | 0.00403 | MV
149-AL1/24-ST1A 20.0 | 10.5 | 0.194 | 0.337 | 0.47 | ol | 149 | 0.00403 | MV
184-AL1/30-ST1A 20.0 | 10.75 | 0.1571 | 0.33 | 0.535 | ol | 184 | 0.00403 | MV
243-AL1/39-ST1A 20.0 | 11 | 0.1188 | 0.32 | 0.645 | ol | 243 | 0.00403 | MV
48-AL1/8-ST1A 110.0 | 8 | 0.5939 | 0.46 | 0.21 | ol | 48 | 0.00403 | HV
70-AL1/11-ST1A 110.0 | 8.4 | 0.4132 | 0.45 | 0.29 | ol | 70 | 0.00403 | HV
94-AL1/15-ST1A 110.0 | 8.65 | 0.306 | 0.44 | 0.35 | ol | 94 | 0.00403 | HV
122-AL1/20-ST1A 110.0 | 8.5 | 0.2376 | 0.43 | 0.41 | ol | 122 | 0.00403 | HV
149-AL1/24-ST1A 110.0 | 8.75 | 0.194 | 0.41 | 0.47 | ol | 149 | 0.00403 | HV
184-AL1/30-ST1A 110.0 | 8.8 | 0.1571 | 0.4 | 0.535 | ol | 184 | 0.00403 | HV
243-AL1/39-ST1A 110.0 | 9 | 0.1188 | 0.39 | 0.645 | ol | 243 | 0.00403 | HV
305-AL1/39-ST1A 110.0 | 9.2 | 0.0949 | 0.38 | 0.74 | ol | 305 | 0.00403 | HV
490-AL1/64-ST1A 110.0 | 9.75 | 0.059 | 0.37 | 0.96 | ol | 490 | 0.00403 | HV
679-AL1/86-ST1A 110.0 | 9.95 | 0.042 | 0.36 | 1.15 | ol | 679 | 0.00403 | HV
490-AL1/64-ST1A 220.0 | 10 | 0.059 | 0.285 | 0.96 | ol | 490 | 0.00403 | HV
679-AL1/86-ST1A 220.0 | 11.7 | 0.042 | 0.275 | 1.15 | ol | 679 | 0.00403 | HV
490-AL1/64-ST1A 380.0 | 11 | 0.059 | 0.253 | 0.96 | ol | 490 | 0.00403 | HV
679-AL1/86-ST1A 380.0 | 14.6 | 0.042 | 0.25 | 1.15 | ol | 679 | 0.00403 | HV

## trafo_std_types
| i0_percent | pfe_kw | vkr_percent | sn_mva | vn_lv_kv | vn_hv_kv | vk_percent | shift_degree | vector_group | tap_side | tap_neutral | tap_min | tap_max | tap_step_degree | tap_step_percent | tap_phase_shifter
160 MVA 380/110 kV | 0.06 | 60 | 0.25 | 160 | 110 | 380 | 12.2 | 0 | Yy0 | hv | 0 | -9 | 9 | 0 | 1.5 | FALSE
100 MVA 220/110 kV | 0.06 | 55 | 0.26 | 100 | 110 | 220 | 12 | 0 | Yy0 | hv | 0 | -9 | 9 | 0 | 1.5 | FALSE
63 MVA 110/20 kV | 0.04 | 22 | 0.32 | 63 | 20 | 110 | 18 | 150 | YNd5 | hv | 0 | -9 | 9 | 0 | 1.5 | FALSE
40 MVA 110/20 kV | 0.05 | 18 | 0.34 | 40 | 20 | 110 | 16.2 | 150 | YNd5 | hv | 0 | -9 | 9 | 0 | 1.5 | FALSE
25 MVA 110/20 kV | 0.07 | 14 | 0.41 | 25 | 20 | 110 | 12 | 150 | YNd5 | hv | 0 | -9 | 9 | 0 | 1.5 | FALSE
63 MVA 110/10 kV | 0.04 | 22 | 0.32 | 63 | 10 | 110 | 18 | 150 | YNd5 | hv | 0 | -9 | 9 | 0 | 1.5 | FALSE
40 MVA 110/10 kV | 0.05 | 18 | 0.34 | 40 | 10 | 110 | 16.2 | 150 | YNd5 | hv | 0 | -9 | 9 | 0 | 1.5 | FALSE
25 MVA 110/10 kV | 0.07 | 14 | 0.41 | 25 | 10 | 110 | 12 | 150 | YNd5 | hv | 0 | -9 | 9 | 0 | 1.5 | FALSE
0.25 MVA 20/0.4 kV | 0.32 | 0.8 | 1.44 | 0.25 | 0.4 | 20 | 6 | 150 | Yzn5 | hv | 0 | -2 | 2 | 0 | 2.5 | FALSE
0.4 MVA 20/0.4 kV | 0.3375 | 1.35 | 1.425 | 0.4 | 0.4 | 20 | 6 | 150 | Dyn5 | hv | 0 | -2 | 2 | 0 | 2.5 | FALSE
0.63 MVA 20/0.4 kV | 0.2619 | 1.65 | 1.206 | 0.63 | 0.4 | 20 | 6 | 150 | Dyn5 | hv | 0 | -2 | 2 | 0 | 2.5 | FALSE
0.25 MVA 10/0.4 kV | 0.24 | 0.6 | 1.2 | 0.25 | 0.4 | 10 | 4 | 150 | Dyn5 | hv | 0 | -2 | 2 | 0 | 2.5 | FALSE
0.4 MVA 10/0.4 kV | 0.2375 | 0.95 | 1.325 | 0.4 | 0.4 | 10 | 4 | 150 | Dyn5 | hv | 0 | -2 | 2 | 0 | 2.5 | FALSE
0.63 MVA 10/0.4 kV | 0.1873 | 1.18 | 1.0794 | 0.63 | 0.4 | 10 | 4 | 150 | Dyn5 | hv | 0 | -2 | 2 | 0 | 2.5 | FALSE

## trafo3w_std_types
| sn_hv_mva | sn_mv_mva | sn_lv_mva | vn_hv_kv | vn_mv_kv | vn_lv_kv | vk_hv_percent | vk_mv_percent | vk_lv_percent | vkr_hv_percent | vkr_mv_percent | vkr_lv_percent | pfe_kw | i0_percent | shift_mv_degree | shift_lv_degree | vector_group | tap_side | tap_neutral | tap_min | tap_max | tap_step_percent
63/25/38 MVA 110/20/10 kV | 63 | 25 | 38 | 110 | 20 | 10 | 10.4 | 10.4 | 10.4 | 0.28 | 0.32 | 0.35 | 35 | 0.89 | 0 | 0 | YN0yn0yn0 | hv | 0 | -10 | 10 | 1.2
63/25/38 MVA 110/10/10 kV | 63 | 25 | 38 | 110 | 10 | 10 | 10.4 | 10.4 | 10.4 | 0.28 | 0.32 | 0.35 | 35 | 0.89 | 0 | 0 | YN0yn0yn0 | hv | 0 | -10 | 10 | 1.2

## fuse_std_types
| fuse_type | i_rated_a | t_avg | t_min | t_total | x_avg | x_min | x_total
HV 100A | HV 100A | 100 | 0 | [10.0, 3.64, 0.854, 0.281, 0.1, 0.0531, 0.022, 0.01] | [10.0, 4.267, 1.21, 0.403, 0.1, 0.058, 0.022, 0.01] | 0 | [300.0, 350.0, 450.0, 550.0, 700.0, 850.0, 1200.0, 1752.0] | [600.0, 700.0, 900.0, 1150.0, 1665.0, 2000.0, 3000.0, 4313.0]
HV 10A | HV 10A | 10 | 0 | [10.0, 1675.0, 0.344, 0.156, 0.1, 0.0417, 0.0171, 0.01] | [10.0, 1.3, 0.3, 0.155, 0.1, 0.0555, 0.023, 0.01] | 0 | [30.0, 32.0, 35.0, 37.0, 39.0, 50.0, 70.0, 88.0] | [60.0, 70.0, 80.0, 87.0, 94.0, 110.0, 150.0, 216.0]
HV 125A | HV 125A | 125 | 0 | [10.0, 1.82, 0.344, 0.1, 0.0467, 0.0269, 0.01] | [10.0, 2.478, 0.426, 0.1, 0.0427, 0.0211, 0.01] | 0 | [375.0, 500.0, 700.0, 925.0, 1200.0, 1500.0, 2341.0] | [750.0, 1000.0, 1500.0, 2200.0, 3000.0, 4000.0, 5765.0]
HV 160A | HV 160A | 160 | 0 | [10.0, 4.15, 1.03, 0.198, 0.1, 0.051, 0.0172, 0.01] | [10.0, 2.3, 0.734, 0.274, 0.1, 0.046, 0.0177, 0.01] | 0 | [480.0, 550.0, 700.0, 1000.0, 1260.0, 1600.0, 2500.0, 3227.0] | [960.0, 1300.0, 1700.0, 2200.0, 2996.0, 4000.0, 6000.0, 7946.0]
HV 16A | HV 16A | 16 | 0 | [10.0, 0.352, 0.164, 0.1, 0.0649, 0.0342, 0.01] | [10.0, 2.34, 0.722, 0.181, 0.1, 0.055, 0.0296, 0.01] | 0 | [48.0, 60.0, 65.0, 71.0, 80.0, 100.0, 162.0] | [96.0, 110.0, 125.0, 150.0, 168.0, 200.0, 250.0, 398.0]
HV 200A | HV 200A | 200 | 0 | [10.0, 4.267, 1.21, 0.403, 0.1, 0.058, 0.022, 0.01] | [10.0, 3.73, 1.654, 0.328, 0.1, 0.0531, 0.019, 0.01] | 0 | [600.0, 700.0, 900.0, 1150.0, 1665.0, 2000.0, 3000.0, 4313.0] | [1200.0, 1500.0, 1800.0, 2700.0, 3960.0, 5000.0, 7500.0, 10620.0]
HV 20A | HV 20A | 20 | 0 | [10.0, 1.3, 0.3, 0.155, 0.1, 0.0555, 0.023, 0.01] | [10.0, 1.3, 0.161, 0.1, 0.0611, 0.0399, 0.0141, 0.01] | 0 | [60.0, 70.0, 80.0, 87.0, 94.0, 110.0, 150.0, 216.0] | [120.0, 150.0, 200.0, 223.0, 260.0, 300.0, 450.0, 532.0]
HV 25A | HV 25A | 25 | 0 | [10.0, 2.512, 0.833, 0.299, 0.1, 0.0372, 0.0223, 0.01] | [10.0, 3.125, 0.597, 0.198, 0.1, 0.0378, 0.022, 0.01] | 0 | [75.0, 82.0, 90.0, 100.0, 124.0, 170.0, 200.0, 289.0] | [150.0, 170.0, 210.0, 250.0, 294.0, 400.0, 500.0, 711.0]
HV 31.5A | HV 31.5A | 31.5 | 0 | [10.0, 2.34, 0.722, 0.181, 0.1, 0.055, 0.0296, 0.01] | [10.0, 2.84, 0.368, 0.164, 0.1, 0.0621, 0.0378, 0.0195, 0.01] | 0 | [95.0, 110.0, 125.0, 150.0, 165.0, 200.0, 250.0, 390.0] | [189.0, 220.0, 300.0, 350.0, 393.0, 450.0, 530.0, 700.0, 960.0]
HV 40A | HV 40A | 40 | 0 | [10.0, 1.3, 0.161, 0.1, 0.0611, 0.0399, 0.0141, 0.01] | [10.0, 2.05, 0.369, 0.198, 0.1, 0.051, 0.0298, 0.01] | 0 | [120.0, 150.0, 200.0, 223.0, 260.0, 300.0, 450.0, 532.0] | [240.0, 300.0, 400.0, 450.0, 530.0, 650.0, 800.0, 1311.0]
HV 50A | HV 50A | 50 | 0 | [10.0, 3.215, 0.597, 0.198, 0.1, 0.0378, 0.022, 0.01] | [10.0, 3.64, 0.854, 0.281, 0.1, 0.0531, 0.022, 0.01] | 0 | [150.0, 170.0, 210.0, 250.0, 294.0, 400.0, 500.0, 711.0] | [300.0, 350.0, 450.0, 550.0, 700.0, 850.0, 1200.0, 1752.0]
HV 6.3A | HV 6.3A | 6.3 | 0 | [10.0, 1.39, 0.344, 0.168, 0.1, 0.056, 0.0263, 0.01] | [10.0, 1.711, 0.516, 0.198, 0.1, 0.0634, 0.0303, 0.01] | 0 | [19.0, 19.5, 20.4, 20.8, 22.0, 25.0, 32.0, 48.0] | [38.0, 40.0, 43.0, 48.0, 53.0, 60.0, 75.0, 118.0]
HV 63A | HV 63A | 63 | 0 | [10.0, 2.84, 0.368, 0.164, 0.1, 0.0621, 0.0378, 0.0195, 0.01] | [10.0, 1.82, 0.344, 0.1, 0.0467, 0.0269, 0.01] | 0 | [189.0, 220.0, 300.0, 350.0, 393.0, 450.0, 530.0, 700.0, 961.0] | [378.0, 500.0, 700.0, 934.0, 1200.0, 1500.0, 2366.0]
HV 80A | HV 80A | 80 | 0 | [10.0, 2.05, 0.369, 0.198, 0.1, 0.051, 0.0298, 0.01] | [10.0, 4.15, 1.03, 0.198, 0.1, 0.051, 0.0172, 0.01] | 0 | [240.0, 300.0, 400.0, 450.0, 530.0, 650.0, 800.0, 1311.0] | [480.0, 550.0, 700.0, 1000.0, 1260.0, 1600.0, 2500.0, 3227.0]
Siemens NH-1-100 | Siemens NH-1-100 | 100 | [5400.0, 2000.0, 400.0, 20.0, 1.0, 0.2, 0.012, 0.004] | 0 | 0 | [150.0, 190.0, 250.0, 430.0, 900.0, 1250.0, 2700.0, 3600.0] | 0 | 0
Siemens NH-1-125 | Siemens NH-1-125 | 125 | [4800.0, 120.0, 7.0, 0.1, 0.004] | 0 | 0 | [180.0, 400.0, 740.0, 2000.0, 4250.0] | 0 | 0
Siemens NH-1-16 | Siemens NH-1-16 | 16 | [4000.0, 400.0, 2.0, 0.1, 0.04, 0.01] | 0 | 0 | [26.0, 35.0, 75.0, 150.0, 200.0, 300.0] | 0 | 0
Siemens NH-1-160 | Siemens NH-1-160 | 160 | [4800.0, 120.0, 7.0, 0.1, 0.004] | 0 | 0 | [210.0, 500.0, 900.0, 2300.0, 5000.0] | 0 | 0
Siemens NH-1-25 | Siemens NH-1-25 | 25 | [4000.0, 1000.0, 10.0, 0.2, 0.02, 0.01] | 0 | 0 | [40.0, 50.0, 100.0, 210.0, 400.0, 500.0] | 0 | 0
Siemens NH-1-50 | Siemens NH-1-50 | 50 | [4000.0, 40.0, 4.0, 1.0, 0.02, 0.01] | 0 | 0 | [86.0, 200.0, 300.0, 400.0, 1000.0, 1280.0] | 0 | 0
Siemens NH-1-63 | Siemens NH-1-63 | 63 | [4000.0, 100.0, 10.0, 2.0, 0.04, 0.01] | 0 | 0 | [100.0, 200.0, 300.0, 400.0, 1000.0, 1500.0] | 0 | 0
Siemens NH-1-80 | Siemens NH-1-80 | 80 | [4800.0, 120.0, 7.0, 0.1, 0.01] | 0 | 0 | [150.58, 250.0, 450.0, 1150.0, 2470.0] | 0 | 0
Siemens NH-2-1000 | Siemens NH-2-1000 | 1000 | [4800.0, 120.0, 7.0, 0.1, 0.004] | 0 | 0 | [1900.0, 3500.0, 8400.0, 24000.0, 52000.0] | 0 | 0
Siemens NH-2-200 | Siemens NH-2-200 | 200 | [4800.0, 120.0, 7.0, 0.1, 0.004] | 0 | 0 | [280.0, 650.0, 1200.0, 3000.0, 7000.0] | 0 | 0
Siemens NH-2-224 | Siemens NH-2-224 | 224 | [4800.0, 120.0, 7.0, 0.2, 0.04, 0.004] | 0 | 0 | [400.0, 750.0, 1453.0, 3025.0, 4315.0, 7600.0] | 0 | 0
Siemens NH-2-250 | Siemens NH-2-250 | 250 | [4800.0, 120.0, 7.0, 0.1, 0.004] | 0 | 0 | [450.0, 800.0, 1650.0, 4000.0, 8500.0] | 0 | 0
Siemens NH-2-315 | Siemens NH-2-315 | 315 | [4800.0, 120.0, 7.0, 0.1, 0.004] | 0 | 0 | [550.0, 920.0, 1900.0, 5000.0, 11000.0] | 0 | 0
Siemens NH-2-355 | Siemens NH-2-355 | 355 | [4800.0, 120.0, 6.0, 0.1, 0.004] | 0 | 0 | [650.0, 1116.27, 2350.0, 5840.0, 12790.0] | 0 | 0
Siemens NH-2-400 | Siemens NH-2-400 | 400 | [4800.0, 120.0, 7.0, 0.1, 0.004] | 0 | 0 | [720.0, 1350.0, 2800.0, 6500.0, 15000.0] | 0 | 0
Siemens NH-2-425 | Siemens NH-2-425 | 425 | [4800.0, 120.0, 7.0, 0.1, 0.004] | 0 | 0 | [850.0, 1500.0, 3050.0, 7500.0, 16500.0] | 0 | 0
Siemens NH-2-630 | Siemens NH-2-630 | 630 | [4800.0, 120.0, 7.0, 0.1, 0.004] | 0 | 0 | [1200.0, 2000.0, 4800.0, 12000.0, 26000.0] | 0 | 0

## dtypes
| element | column | dtype
0 | bus | name | object
1 | bus | vn_kv | float64
2 | bus | type | object
3 | bus | zone | object
4 | bus | in_service | bool
5 | load | name | object
6 | load | bus | uint32
7 | load | p_mw | float64
8 | load | q_mvar | float64
9 | load | const_z_percent | float64
10 | load | const_i_percent | float64
11 | load | sn_mva | float64
12 | load | scaling | float64
13 | load | in_service | bool
14 | load | type | object
15 | ext_grid | name | object
16 | ext_grid | bus | uint32
17 | ext_grid | vm_pu | float64
18 | ext_grid | va_degree | float64
19 | ext_grid | slack_weight | float64
20 | ext_grid | in_service | bool
21 | line | name | object
22 | line | std_type | object
23 | line | from_bus | uint32
24 | line | to_bus | uint32
25 | line | length_km | float64
26 | line | r_ohm_per_km | float64
27 | line | x_ohm_per_km | float64
28 | line | c_nf_per_km | float64
29 | line | g_us_per_km | float64
30 | line | max_i_ka | float64
31 | line | df | float64
32 | line | parallel | uint32
33 | line | type | object
34 | line | in_service | bool
35 | trafo | name | object
36 | trafo | std_type | object
37 | trafo | hv_bus | uint32
38 | trafo | lv_bus | uint32
39 | trafo | sn_mva | float64
40 | trafo | vn_hv_kv | float64
41 | trafo | vn_lv_kv | float64
42 | trafo | vk_percent | float64
43 | trafo | vkr_percent | float64
44 | trafo | pfe_kw | float64
45 | trafo | i0_percent | float64
46 | trafo | shift_degree | float64
47 | trafo | tap_side | object
48 | trafo | tap_neutral | int32
49 | trafo | tap_min | int32
50 | trafo | tap_max | int32
51 | trafo | tap_step_percent | float64
52 | trafo | tap_step_degree | float64
53 | trafo | tap_pos | int32
54 | trafo | tap_phase_shifter | bool
55 | trafo | parallel | uint32
56 | trafo | df | float64
57 | trafo | in_service | bool
58 | line_geodata | coords | object
59 | bus_geodata | x | float64
60 | bus_geodata | y | float64
61 | bus_geodata | coords | object

## parameters
| version | format_version | converged | OPF_converged | name | f_hz | sn_mva
0 | 2.14.6 | 2.14.0 | FALSE | FALSE |  | 50 | 1