## bus
| name | vn_kv | type | zone | in_service
0 | bus_LV_3023-10_0_3_node_0 | 0.4 | n |  | TRUE
1 | bus_LV_3023-10_0_3_node_1 | 0.4 | n |  | TRUE
2 | bus_LV_3023-10_0_3_node_2 | 0.4 | n |  | TRUE
3 | bus_LV_3023-10_0_3_node_60 | 0.4 | n |  | TRUE
4 | bus_LV_3023-10_0_3_node_13 | 0.4 | n |  | TRUE
5 | bus_LV_3023-10_0_3_node_3 | 0.4 | n |  | TRUE
6 | bus_LV_3023-10_0_3_node_4 | 0.4 | n |  | TRUE
7 | bus_LV_3023-10_0_3_node_5 | 0.4 | n |  | TRUE
8 | bus_LV_3023-10_0_3_node_6 | 0.4 | n |  | TRUE
9 | bus_LV_3023-10_0_3_node_7 | 0.4 | n |  | TRUE
10 | bus_LV_3023-10_0_3_node_52 | 0.4 | n |  | TRUE
11 | bus_LV_3023-10_0_3_node_53 | 0.4 | n |  | TRUE
12 | bus_LV_3023-10_0_3_node_51 | 0.4 | n |  | TRUE
13 | bus_LV_3023-10_0_3_node_54 | 0.4 | n |  | TRUE
14 | bus_LV_3023-10_0_3_node_20 | 0.4 | n |  | TRUE
15 | bus_LV_3023-10_0_3_node_21 | 0.4 | n |  | TRUE
16 | bus_LV_3023-10_0_3_node_69 | 0.4 | n |  | TRUE
17 | bus_LV_3023-10_0_3_node_8 | 0.4 | n |  | TRUE
18 | bus_LV_3023-10_0_3_node_9 | 0.4 | n |  | TRUE
19 | bus_LV_3023-10_0_3_node_10 | 0.4 | n |  | TRUE
20 | bus_LV_3023-10_0_3_node_11 | 0.4 | n |  | TRUE
21 | bus_LV_3023-10_0_3_node_12 | 0.4 | n |  | TRUE
22 | bus_LV_3023-10_0_3_node_14 | 0.4 | n |  | TRUE
23 | bus_LV_3023-10_0_3_node_88 | 0.4 | n |  | TRUE
24 | bus_LV_3023-10_0_3_node_85 | 0.4 | n |  | TRUE
25 | bus_LV_3023-10_0_3_node_15 | 0.4 | n |  | TRUE
26 | bus_LV_3023-10_0_3_node_86 | 0.4 | n |  | TRUE
27 | bus_LV_3023-10_0_3_node_16 | 0.4 | n |  | TRUE
28 | bus_LV_3023-10_0_3_node_17 | 0.4 | n |  | TRUE
29 | bus_LV_3023-10_0_3_node_18 | 0.4 | n |  | TRUE
30 | bus_LV_3023-10_0_3_node_19 | 0.4 | n |  | TRUE
31 | bus_LV_3023-10_0_3_node_27 | 0.4 | n |  | TRUE
32 | bus_LV_3023-10_0_3_node_23 | 0.4 | n |  | TRUE
33 | bus_LV_3023-10_0_3_node_25 | 0.4 | n |  | TRUE
34 | bus_LV_3023-10_0_3_node_28 | 0.4 | n |  | TRUE
35 | bus_LV_3023-10_0_3_node_22 | 0.4 | n |  | TRUE
36 | bus_LV_3023-10_0_3_node_24 | 0.4 | n |  | TRUE
37 | bus_LV_3023-10_0_3_node_31 | 0.4 | n |  | TRUE
38 | bus_LV_3023-10_0_3_node_32 | 0.4 | n |  | TRUE
39 | bus_LV_3023-10_0_3_node_71 | 0.4 | n |  | TRUE
40 | bus_LV_3023-10_0_3_node_80 | 0.4 | n |  | TRUE
41 | bus_LV_3023-10_0_3_node_47 | 0.4 | n |  | TRUE
42 | bus_LV_3023-10_0_3_node_48 | 0.4 | n |  | TRUE
43 | bus_LV_3023-10_0_3_node_50 | 0.4 | n |  | TRUE
44 | bus_LV_3023-10_0_3_node_49 | 0.4 | n |  | TRUE
45 | bus_LV_3023-10_0_3_node_84 | 0.4 | n |  | TRUE
46 | bus_LV_3023-10_0_3_node_58 | 0.4 | n |  | TRUE
47 | bus_LV_3023-10_0_3_node_55 | 0.4 | n |  | TRUE
48 | bus_LV_3023-10_0_3_node_56 | 0.4 | n |  | TRUE
49 | bus_LV_3023-10_0_3_node_57 | 0.4 | n |  | TRUE
50 | bus_LV_3023-10_0_3_node_59 | 0.4 | n |  | TRUE
51 | bus_LV_3023-10_0_3_node_61 | 0.4 | n |  | TRUE
52 | bus_LV_3023-10_0_3_node_62 | 0.4 | n |  | TRUE
53 | bus_LV_3023-10_0_3_node_63 | 0.4 | n |  | TRUE
54 | bus_LV_3023-10_0_3_node_64 | 0.4 | n |  | TRUE
55 | bus_LV_3023-10_0_3_node_65 | 0.4 | n |  | TRUE
56 | bus_LV_3023-10_0_3_node_66 | 0.4 | n |  | TRUE
57 | bus_LV_3023-10_0_3_node_68 | 0.4 | n |  | TRUE
58 | bus_LV_3023-10_0_3_node_67 | 0.4 | n |  | TRUE
59 | bus_LV_3023-10_0_3_node_72 | 0.4 | n |  | TRUE
60 | bus_LV_3023-10_0_3_node_70 | 0.4 | n |  | TRUE
61 | bus_LV_3023-10_0_3_node_74 | 0.4 | n |  | TRUE
62 | bus_LV_3023-10_0_3_node_73 | 0.4 | n |  | TRUE
63 | bus_LV_3023-10_0_3_node_75 | 0.4 | n |  | TRUE
64 | bus_LV_3023-10_0_3_node_76 | 0.4 | n |  | TRUE
65 | bus_LV_3023-10_0_3_node_77 | 0.4 | n |  | TRUE
66 | bus_LV_3023-10_0_3_node_78 | 0.4 | n |  | TRUE
67 | bus_LV_3023-10_0_3_node_79 | 0.4 | n |  | TRUE
68 | bus_LV_3023-10_0_3_node_26 | 0.4 | n |  | TRUE
69 | bus_LV_3023-10_0_3_node_29 | 0.4 | n |  | TRUE
70 | bus_LV_3023-10_0_3_node_30 | 0.4 | n |  | TRUE
71 | bus_LV_3023-10_0_3_node_34 | 0.4 | n |  | TRUE
72 | bus_LV_3023-10_0_3_node_35 | 0.4 | n |  | TRUE
73 | bus_LV_3023-10_0_3_node_33 | 0.4 | n |  | TRUE
74 | bus_LV_3023-10_0_3_node_36 | 0.4 | n |  | TRUE
75 | bus_LV_3023-10_0_3_node_42 | 0.4 | n |  | TRUE
76 | bus_LV_3023-10_0_3_node_38 | 0.4 | n |  | TRUE
77 | bus_LV_3023-10_0_3_node_46 | 0.4 | n |  | TRUE
78 | bus_LV_3023-10_0_3_node_37 | 0.4 | n |  | TRUE
79 | bus_LV_3023-10_0_3_node_39 | 0.4 | n |  | TRUE
80 | bus_LV_3023-10_0_3_node_41 | 0.4 | n |  | TRUE
81 | bus_LV_3023-10_0_3_node_40 | 0.4 | n |  | TRUE
82 | bus_LV_3023-10_0_3_node_43 | 0.4 | n |  | TRUE
83 | bus_LV_3023-10_0_3_node_81 | 0.4 | n |  | TRUE
84 | bus_LV_3023-10_0_3_node_82 | 0.4 | n |  | TRUE
85 | bus_LV_3023-10_0_3_node_83 | 0.4 | n |  | TRUE
86 | bus_LV_3023-10_0_3_node_87 | 0.4 | n |  | TRUE
87 | bus_LV_3023-10_0_3_node_89 | 0.4 | n |  | TRUE
88 | bus_LV_3023-10_0_3_node_90 | 0.4 | n |  | TRUE
89 | bus_LV_3023-10_0_3_node_91 | 0.4 | n |  | TRUE
90 | bus_LV_3023-10_0_3_node_92 | 0.4 | n |  | TRUE
91 | bus_LV_3023-10_0_3_node_93 | 0.4 | n |  | TRUE
92 | bus_LV_3023-10_0_3_node_94 | 0.4 | n |  | TRUE
93 | bus_LV_3023-10_0_3_node_95 | 0.4 | n |  | TRUE
94 | bus_LV_3023-10_0_3_node_96 | 0.4 | n |  | TRUE
95 | bus_LV_3023-10_0_3_node_97 | 0.4 | n |  | TRUE
96 | bus_LV_3023-10_0_3_node_99 | 0.4 | n |  | TRUE
97 | bus_LV_3023-10_0_3_node_98 | 0.4 | n |  | TRUE
98 | bus_MV_41_0_node_0 | 20 | n |  | TRUE

## load
| name | bus | p_mw | q_mvar | const_z_percent | const_i_percent | sn_mva | scaling | in_service | type
0 | LV_3023-10_0_3_load_0 | 0 | 0.0013806 | 0.00034602 | 0 | 0 |  | 1 | TRUE | wye
1 | LV_3023-10_0_3_load_1 | 1 | 0.0025093 | 0.00062889 | 0 | 0 |  | 1 | TRUE | wye
2 | LV_3023-10_0_3_load_60 | 3 | 0.020864 | 0.005229 | 0 | 0 |  | 1 | TRUE | wye
3 | LV_3023-10_0_3_load_4 | 6 | 0.0016352 | 0.00040982 | 0 | 0 |  | 1 | TRUE | wye
4 | LV_3023-10_0_3_load_5 | 7 | 0.00099032 | 0.0002482 | 0 | 0 |  | 1 | TRUE | wye
5 | LV_3023-10_0_3_load_6 | 8 | 0.00093482 | 0.00023429 | 0 | 0 |  | 1 | TRUE | wye
6 | LV_3023-10_0_3_load_7 | 9 | 0.0013095 | 0.00032819 | 0 | 0 |  | 1 | TRUE | wye
7 | LV_3023-10_0_3_load_52 | 10 | 0.0012067 | 0.00030244 | 0 | 0 |  | 1 | TRUE | wye
8 | LV_3023-10_0_3_load_53 | 11 | 0.0010517 | 0.00026359 | 0 | 0 |  | 1 | TRUE | wye
9 | LV_3023-10_0_3_load_51 | 12 | 0.0015236 | 0.00038185 | 0 | 0 |  | 1 | TRUE | wye
10 | LV_3023-10_0_3_load_54 | 13 | 0.0009747 | 0.00024428 | 0 | 0 |  | 1 | TRUE | wye
11 | LV_3023-10_0_3_load_20 | 14 | 0.0061933 | 0.0015522 | 0 | 0 |  | 1 | TRUE | wye
12 | LV_3023-10_0_3_load_69 | 16 | 0.001232 | 0.00030877 | 0 | 0 |  | 1 | TRUE | wye
13 | LV_3023-10_0_3_load_8 | 17 | 0.001121 | 0.00028095 | 0 | 0 |  | 1 | TRUE | wye
14 | LV_3023-10_0_3_load_9 | 18 | 0.0011572 | 0.00029001 | 0 | 0 |  | 1 | TRUE | wye
15 | LV_3023-10_0_3_load_11 | 20 | 0.0021735 | 0.00054472 | 0 | 0 |  | 1 | TRUE | wye
16 | LV_3023-10_0_3_load_14 | 22 | 0.0022833 | 0.00057225 | 0 | 0 |  | 1 | TRUE | wye
17 | LV_3023-10_0_3_load_88 | 23 | 0.0015113 | 0.00037877 | 0 | 0 |  | 1 | TRUE | wye
18 | LV_3023-10_0_3_load_85 | 24 | 0.00090181 | 0.00022602 | 0 | 0 |  | 1 | TRUE | wye
19 | LV_3023-10_0_3_load_15 | 25 | 0.0013664 | 0.00034245 | 0 | 0 |  | 1 | TRUE | wye
20 | LV_3023-10_0_3_load_86 | 26 | 0.0014664 | 0.00036752 | 0 | 0 |  | 1 | TRUE | wye
21 | LV_3023-10_0_3_load_16 | 27 | 0.0014721 | 0.00036895 | 0 | 0 |  | 1 | TRUE | wye
22 | LV_3023-10_0_3_load_17 | 28 | 0.010286 | 0.0025779 | 0 | 0 |  | 1 | TRUE | wye
23 | LV_3023-10_0_3_load_18 | 29 | 0.0042298 | 0.0010601 | 0 | 0 |  | 1 | TRUE | wye
24 | LV_3023-10_0_3_load_19 | 30 | 0.0035747 | 0.00089591 | 0 | 0 |  | 1 | TRUE | wye
25 | LV_3023-10_0_3_load_27 | 31 | 0.0022074 | 0.00055323 | 0 | 0 |  | 1 | TRUE | wye
26 | LV_3023-10_0_3_load_25 | 33 | 0.003678 | 0.00092179 | 0 | 0 |  | 1 | TRUE | wye
27 | LV_3023-10_0_3_load_28 | 34 | 0.0070037 | 0.0017553 | 0 | 0 |  | 1 | TRUE | wye
28 | LV_3023-10_0_3_load_22 | 35 | 0.0076032 | 0.0019055 | 0 | 0 |  | 1 | TRUE | wye
29 | LV_3023-10_0_3_load_31 | 37 | 0.004005 | 0.0010038 | 0 | 0 |  | 1 | TRUE | wye
30 | LV_3023-10_0_3_load_80 | 40 | 0.00087189 | 0.00021852 | 0 | 0 |  | 1 | TRUE | wye
31 | LV_3023-10_0_3_load_47 | 41 | 0.0050093 | 0.0012555 | 0 | 0 |  | 1 | TRUE | wye
32 | LV_3023-10_0_3_load_50 | 43 | 0.0040501 | 0.001015 | 0 | 0 |  | 1 | TRUE | wye
33 | LV_3023-10_0_3_load_84 | 45 | 0.0039073 | 0.00097925 | 0 | 0 |  | 1 | TRUE | wye
34 | LV_3023-10_0_3_load_55 | 47 | 0.0018902 | 0.00047374 | 0 | 0 |  | 1 | TRUE | wye
35 | LV_3023-10_0_3_load_56 | 48 | 0.00143 | 0.00035838 | 0 | 0 |  | 1 | TRUE | wye
36 | LV_3023-10_0_3_load_57 | 49 | 0.012815 | 0.0032118 | 0 | 0 |  | 1 | TRUE | wye
37 | LV_3023-10_0_3_load_59 | 50 | 0.003025 | 0.00075813 | 0 | 0 |  | 1 | TRUE | wye
38 | LV_3023-10_0_3_load_61 | 51 | 0.0056768 | 0.0014227 | 0 | 0 |  | 1 | TRUE | wye
39 | LV_3023-10_0_3_load_62 | 52 | 0.0054235 | 0.0013593 | 0 | 0 |  | 1 | TRUE | wye
40 | LV_3023-10_0_3_load_65 | 55 | 0.0035097 | 0.00087963 | 0 | 0 |  | 1 | TRUE | wye
41 | LV_3023-10_0_3_load_66 | 56 | 0.00238 | 0.00059649 | 0 | 0 |  | 1 | TRUE | wye
42 | LV_3023-10_0_3_load_68 | 57 | 0.0023029 | 0.00057717 | 0 | 0 |  | 1 | TRUE | wye
43 | LV_3023-10_0_3_load_67 | 58 | 0.0055608 | 0.0013937 | 0 | 0 |  | 1 | TRUE | wye
44 | LV_3023-10_0_3_load_72 | 59 | 0.004316 | 0.0010817 | 0 | 0 |  | 1 | TRUE | wye
45 | LV_3023-10_0_3_load_70 | 60 | 0.0028058 | 0.0007032 | 0 | 0 |  | 1 | TRUE | wye
46 | LV_3023-10_0_3_load_74 | 61 | 0.0012235 | 0.00030664 | 0 | 0 |  | 1 | TRUE | wye
47 | LV_3023-10_0_3_load_75 | 63 | 0.003256 | 0.00081604 | 0 | 0 |  | 1 | TRUE | wye
48 | LV_3023-10_0_3_load_76 | 64 | 0.0018119 | 0.0004541 | 0 | 0 |  | 1 | TRUE | wye
49 | LV_3023-10_0_3_load_77 | 65 | 0.0017781 | 0.00044564 | 0 | 0 |  | 1 | TRUE | wye
50 | LV_3023-10_0_3_load_78 | 66 | 0.00080859 | 0.00020265 | 0 | 0 |  | 1 | TRUE | wye
51 | LV_3023-10_0_3_load_79 | 67 | 0.0010167 | 0.00025481 | 0 | 0 |  | 1 | TRUE | wye
52 | LV_3023-10_0_3_load_29 | 69 | 0.017966 | 0.0045027 | 0 | 0 |  | 1 | TRUE | wye
53 | LV_3023-10_0_3_load_30 | 70 | 0.0032828 | 0.00082274 | 0 | 0 |  | 1 | TRUE | wye
54 | LV_3023-10_0_3_load_35 | 72 | 0.0013955 | 0.00034974 | 0 | 0 |  | 1 | TRUE | wye
55 | LV_3023-10_0_3_load_33 | 73 | 0.0038935 | 0.00097582 | 0 | 0 |  | 1 | TRUE | wye
56 | LV_3023-10_0_3_load_46 | 77 | 0.0080475 | 0.0020169 | 0 | 0 |  | 1 | TRUE | wye
57 | LV_3023-10_0_3_load_37 | 78 | 0.0024837 | 0.00062246 | 0 | 0 |  | 1 | TRUE | wye
58 | LV_3023-10_0_3_load_41 | 80 | 0.0015543 | 0.00038954 | 0 | 0 |  | 1 | TRUE | wye
59 | LV_3023-10_0_3_load_43 | 82 | 0.0015972 | 0.0004003 | 0 | 0 |  | 1 | TRUE | wye
60 | LV_3023-10_0_3_load_81 | 83 | 0.00069415 | 0.00017397 | 0 | 0 |  | 1 | TRUE | wye
61 | LV_3023-10_0_3_load_83 | 85 | 0.0019679 | 0.00049319 | 0 | 0 |  | 1 | TRUE | wye
62 | LV_3023-10_0_3_load_87 | 86 | 0.0010475 | 0.00026252 | 0 | 0 |  | 1 | TRUE | wye
63 | LV_3023-10_0_3_load_89 | 87 | 0.0016312 | 0.00040883 | 0 | 0 |  | 1 | TRUE | wye
64 | LV_3023-10_0_3_load_90 | 88 | 0.0017524 | 0.00043919 | 0 | 0 |  | 1 | TRUE | wye
65 | LV_3023-10_0_3_load_91 | 89 | 0.00053847 | 0.00013495 | 0 | 0 |  | 1 | TRUE | wye
66 | LV_3023-10_0_3_load_94 | 92 | 0.00081677 | 0.0002047 | 0 | 0 |  | 1 | TRUE | wye
67 | LV_3023-10_0_3_load_99 | 96 | 0.001831 | 0.00045888 | 0 | 0 |  | 1 | TRUE | wye
68 | LV_3023-10_0_3_load_98 | 97 | 0.0010077 | 0.00025256 | 0 | 0 |  | 1 | TRUE | wye

## ext_grid
| name | bus | vm_pu | va_degree | slack_weight | in_service
0 |  | 14 | 1 | 0 | 1 | TRUE

## line
| name | std_type | from_bus | to_bus | length_km | r_ohm_per_km | x_ohm_per_km | c_nf_per_km | g_us_per_km | max_i_ka | df | parallel | type | in_service
0 | LV_3023-10_0_3_line_0 |  | 0 | 1 | 0.022886 | 0.125 | 0.08 | 261 | 0 | 0.364 | 1 | 1 | cs | TRUE
1 | LV_3023-10_0_3_line_1 |  | 1 | 2 | 0.012697 | 0.125 | 0.08 | 261 | 0 | 0.364 | 1 | 1 | cs | TRUE
2 | LV_3023-10_0_3_line_2 |  | 2 | 5 | 0.021062 | 0.125 | 0.08 | 261 | 0 | 0.364 | 1 | 1 | cs | TRUE
3 | LV_3023-10_0_3_line_3 |  | 2 | 6 | 0.027665 | 0.125 | 0.08 | 261 | 0 | 0.364 | 1 | 1 | cs | TRUE
4 | LV_3023-10_0_3_line_4 |  | 3 | 4 | 0.038584 | 0.125 | 0.08 | 261 | 0 | 0.364 | 1 | 1 | cs | TRUE
5 | LV_3023-10_0_3_line_5 |  | 4 | 19 | 0.063068 | 0.125 | 0.08 | 261 | 0 | 0.364 | 1 | 1 | cs | TRUE
6 | LV_3023-10_0_3_line_6 |  | 5 | 7 | 0.017978 | 0.125 | 0.08 | 261 | 0 | 0.364 | 1 | 1 | cs | TRUE
7 | LV_3023-10_0_3_line_7 |  | 5 | 8 | 0.011512 | 0.125 | 0.08 | 261 | 0 | 0.364 | 1 | 1 | cs | TRUE
8 | LV_3023-10_0_3_line_8 |  | 6 | 9 | 0.031666 | 0.125 | 0.08 | 261 | 0 | 0.364 | 1 | 1 | cs | TRUE
9 | LV_3023-10_0_3_line_9 |  | 8 | 10 | 2.4988e-05 | 0.125 | 0.08 | 261 | 0 | 0.364 | 1 | 1 | cs | TRUE
10 | LV_3023-10_0_3_line_10 |  | 9 | 11 | 0.023583 | 0.125 | 0.08 | 261 | 0 | 0.364 | 1 | 1 | cs | TRUE
11 | LV_3023-10_0_3_line_11 |  | 10 | 12 | 0.065638 | 0.125 | 0.08 | 261 | 0 | 0.364 | 1 | 1 | cs | TRUE
12 | LV_3023-10_0_3_line_12 |  | 11 | 13 | 0.0052207 | 0.125 | 0.08 | 261 | 0 | 0.364 | 1 | 1 | cs | TRUE
13 | LV_3023-10_0_3_line_13 |  | 12 | 42 | 0.0065097 | 0.125 | 0.08 | 261 | 0 | 0.364 | 1 | 1 | cs | TRUE
14 | LV_3023-10_0_3_line_14 |  | 13 | 47 | 0.021309 | 0.125 | 0.08 | 261 | 0 | 0.364 | 1 | 1 | cs | TRUE
15 | LV_3023-10_0_3_line_15 |  | 14 | 15 | 0.019684 | 0.125 | 0.08 | 261 | 0 | 0.364 | 1 | 1 | cs | TRUE
16 | LV_3023-10_0_3_line_16 |  | 14 | 16 | 0.12018 | 0.125 | 0.08 | 261 | 0 | 0.364 | 1 | 2 | cs | TRUE
17 | LV_3023-10_0_3_line_17 |  | 15 | 35 | 0.0087827 | 0.125 | 0.08 | 261 | 0 | 0.364 | 1 | 1 | cs | TRUE
18 | LV_3023-10_0_3_line_18 |  | 15 | 32 | 0.007758 | 0.125 | 0.08 | 261 | 0 | 0.364 | 1 | 1 | cs | TRUE
19 | LV_3023-10_0_3_line_19 |  | 16 | 60 | 0.023953 | 0.125 | 0.08 | 261 | 0 | 0.364 | 1 | 1 | cs | TRUE
20 | LV_3023-10_0_3_line_20 |  | 16 | 57 | 0.054991 | 0.125 | 0.08 | 261 | 0 | 0.364 | 1 | 1 | cs | TRUE
21 | LV_3023-10_0_3_line_21 |  | 17 | 18 | 0.032719 | 0.125 | 0.08 | 261 | 0 | 0.364 | 1 | 1 | cs | TRUE
22 | LV_3023-10_0_3_line_22 |  | 17 | 19 | 0.017871 | 0.125 | 0.08 | 261 | 0 | 0.364 | 1 | 1 | cs | TRUE
23 | LV_3023-10_0_3_line_23 |  | 18 | 20 | 0.0075181 | 0.125 | 0.08 | 261 | 0 | 0.364 | 1 | 1 | cs | TRUE
24 | LV_3023-10_0_3_line_24 |  | 19 | 21 | 0.034199 | 0.125 | 0.08 | 261 | 0 | 0.364 | 1 | 1 | cs | TRUE
25 | LV_3023-10_0_3_line_25 |  | 20 | 22 | 0.056826 | 0.125 | 0.08 | 261 | 0 | 0.364 | 1 | 1 | cs | TRUE
26 | LV_3023-10_0_3_line_26 |  | 21 | 23 | 0.018345 | 0.125 | 0.08 | 261 | 0 | 0.364 | 1 | 1 | cs | TRUE
27 | LV_3023-10_0_3_line_27 |  | 21 | 24 | 0.035248 | 0.125 | 0.08 | 261 | 0 | 0.364 | 1 | 1 | cs | TRUE
28 | LV_3023-10_0_3_line_28 |  | 22 | 25 | 0.027569 | 0.125 | 0.08 | 261 | 0 | 0.364 | 1 | 1 | cs | TRUE
29 | LV_3023-10_0_3_line_29 |  | 24 | 26 | 0.018391 | 0.125 | 0.08 | 261 | 0 | 0.364 | 1 | 1 | cs | TRUE
30 | LV_3023-10_0_3_line_30 |  | 25 | 27 | 0.011739 | 0.125 | 0.08 | 261 | 0 | 0.364 | 1 | 1 | cs | TRUE
31 | LV_3023-10_0_3_line_31 |  | 26 | 86 | 0.025252 | 0.125 | 0.08 | 261 | 0 | 0.364 | 1 | 1 | cs | TRUE
32 | LV_3023-10_0_3_line_32 |  | 27 | 28 | 0.0098538 | 0.125 | 0.08 | 261 | 0 | 0.364 | 1 | 1 | cs | TRUE
33 | LV_3023-10_0_3_line_33 |  | 28 | 29 | 0.028303 | 0.125 | 0.08 | 261 | 0 | 0.364 | 1 | 1 | cs | TRUE
34 | LV_3023-10_0_3_line_34 |  | 29 | 30 | 0.024292 | 0.125 | 0.08 | 261 | 0 | 0.364 | 1 | 1 | cs | TRUE
35 | LV_3023-10_0_3_line_35 |  | 30 | 31 | 0.0094513 | 0.125 | 0.08 | 261 | 0 | 0.364 | 1 | 1 | cs | TRUE
36 | LV_3023-10_0_3_line_36 |  | 31 | 34 | 0.0070873 | 0.125 | 0.08 | 261 | 0 | 0.364 | 1 | 1 | cs | TRUE
37 | LV_3023-10_0_3_line_37 |  | 32 | 33 | 0.002406 | 0.125 | 0.08 | 261 | 0 | 0.364 | 1 | 1 | cs | TRUE
38 | LV_3023-10_0_3_line_38 |  | 34 | 69 | 0.02632 | 0.125 | 0.08 | 261 | 0 | 0.364 | 1 | 1 | cs | TRUE
39 | LV_3023-10_0_3_line_39 |  | 34 | 68 | 0.053339 | 0.125 | 0.08 | 261 | 0 | 0.364 | 1 | 1 | cs | TRUE
40 | LV_3023-10_0_3_line_40 |  | 35 | 36 | 0.018015 | 0.125 | 0.08 | 261 | 0 | 0.364 | 1 | 1 | cs | TRUE
41 | LV_3023-10_0_3_line_41 |  | 36 | 68 | 0.01244 | 0.125 | 0.08 | 261 | 0 | 0.364 | 1 | 1 | cs | TRUE
42 | LV_3023-10_0_3_line_42 |  | 37 | 38 | 0.010266 | 0.125 | 0.08 | 261 | 0 | 0.364 | 1 | 1 | cs | TRUE
43 | LV_3023-10_0_3_line_43 |  | 38 | 39 | 0.00967 | 0.125 | 0.08 | 261 | 0 | 0.364 | 1 | 1 | cs | TRUE
44 | LV_3023-10_0_3_line_44 |  | 38 | 40 | 0.01672 | 0.125 | 0.08 | 261 | 0 | 0.364 | 1 | 1 | cs | TRUE
45 | LV_3023-10_0_3_line_45 |  | 39 | 61 | 0.015801 | 0.125 | 0.08 | 261 | 0 | 0.364 | 1 | 1 | cs | TRUE
46 | LV_3023-10_0_3_line_46 |  | 39 | 60 | 0.027941 | 0.125 | 0.08 | 261 | 0 | 0.364 | 1 | 1 | cs | TRUE
47 | LV_3023-10_0_3_line_47 |  | 40 | 66 | 0.0054073 | 0.125 | 0.08 | 261 | 0 | 0.364 | 1 | 1 | cs | TRUE
48 | LV_3023-10_0_3_line_48 |  | 41 | 42 | 0.040842 | 0.125 | 0.08 | 261 | 0 | 0.364 | 1 | 1 | cs | TRUE
49 | LV_3023-10_0_3_line_49 |  | 41 | 43 | 0.14583 | 0.125 | 0.08 | 261 | 0 | 0.364 | 1 | 1 | cs | TRUE
50 | LV_3023-10_0_3_line_50 |  | 43 | 46 | 0.050065 | 0.125 | 0.08 | 261 | 0 | 0.364 | 1 | 1 | cs | TRUE
51 | LV_3023-10_0_3_line_51 |  | 43 | 44 | 0.077606 | 0.125 | 0.08 | 261 | 0 | 0.364 | 1 | 1 | cs | TRUE
52 | LV_3023-10_0_3_line_52 |  | 44 | 45 | 0.10952 | 0.125 | 0.08 | 261 | 0 | 0.364 | 1 | 1 | cs | TRUE
53 | LV_3023-10_0_3_line_53 |  | 45 | 64 | 0.008799 | 0.125 | 0.08 | 261 | 0 | 0.364 | 1 | 1 | cs | TRUE
54 | LV_3023-10_0_3_line_54 |  | 46 | 50 | 0.038068 | 0.125 | 0.08 | 261 | 0 | 0.364 | 1 | 1 | cs | TRUE
55 | LV_3023-10_0_3_line_55 |  | 46 | 49 | 0.020728 | 0.125 | 0.08 | 261 | 0 | 0.364 | 1 | 1 | cs | TRUE
56 | LV_3023-10_0_3_line_56 |  | 47 | 48 | 0.020831 | 0.125 | 0.08 | 261 | 0 | 0.364 | 1 | 1 | cs | TRUE
57 | LV_3023-10_0_3_line_57 |  | 51 | 52 | 0.031241 | 0.125 | 0.08 | 261 | 0 | 0.364 | 1 | 1 | cs | TRUE
58 | LV_3023-10_0_3_line_58 |  | 51 | 53 | 0.015217 | 0.125 | 0.08 | 261 | 0 | 0.364 | 1 | 1 | cs | TRUE
59 | LV_3023-10_0_3_line_59 |  | 53 | 54 | 0.034897 | 0.125 | 0.08 | 261 | 0 | 0.364 | 1 | 1 | cs | TRUE
60 | LV_3023-10_0_3_line_60 |  | 53 | 55 | 0.013914 | 0.125 | 0.08 | 261 | 0 | 0.364 | 1 | 1 | cs | TRUE
61 | LV_3023-10_0_3_line_61 |  | 54 | 56 | 0.022157 | 0.125 | 0.08 | 261 | 0 | 0.364 | 1 | 1 | cs | TRUE
62 | LV_3023-10_0_3_line_62 |  | 55 | 57 | 0.023617 | 0.125 | 0.08 | 261 | 0 | 0.364 | 1 | 1 | cs | TRUE
63 | LV_3023-10_0_3_line_63 |  | 58 | 59 | 0.042397 | 0.125 | 0.08 | 261 | 0 | 0.364 | 1 | 1 | cs | TRUE
64 | LV_3023-10_0_3_line_64 |  | 59 | 62 | 0.011087 | 0.125 | 0.08 | 261 | 0 | 0.364 | 1 | 1 | cs | TRUE
65 | LV_3023-10_0_3_line_65 |  | 61 | 62 | 0.019318 | 0.125 | 0.08 | 261 | 0 | 0.364 | 1 | 1 | cs | TRUE
66 | LV_3023-10_0_3_line_66 |  | 62 | 63 | 0.0015895 | 0.125 | 0.08 | 261 | 0 | 0.364 | 1 | 1 | cs | TRUE
67 | LV_3023-10_0_3_line_67 |  | 63 | 64 | 0.034196 | 0.125 | 0.08 | 261 | 0 | 0.364 | 1 | 1 | cs | TRUE
68 | LV_3023-10_0_3_line_68 |  | 65 | 66 | 0.0095587 | 0.125 | 0.08 | 261 | 0 | 0.364 | 1 | 1 | cs | TRUE
69 | LV_3023-10_0_3_line_69 |  | 65 | 67 | 0.01551 | 0.125 | 0.08 | 261 | 0 | 0.364 | 1 | 1 | cs | TRUE
70 | LV_3023-10_0_3_line_70 |  | 67 | 83 | 0.0067848 | 0.125 | 0.08 | 261 | 0 | 0.364 | 1 | 1 | cs | TRUE
71 | LV_3023-10_0_3_line_71 |  | 69 | 70 | 0.02833 | 0.125 | 0.08 | 261 | 0 | 0.364 | 1 | 1 | cs | TRUE
72 | LV_3023-10_0_3_line_72 |  | 70 | 71 | 0.020253 | 0.125 | 0.08 | 261 | 0 | 0.364 | 1 | 1 | cs | TRUE
73 | LV_3023-10_0_3_line_73 |  | 71 | 72 | 0.0173 | 0.125 | 0.08 | 261 | 0 | 0.364 | 1 | 1 | cs | TRUE
74 | LV_3023-10_0_3_line_74 |  | 71 | 73 | 0.0089867 | 0.125 | 0.08 | 261 | 0 | 0.364 | 1 | 1 | cs | TRUE
75 | LV_3023-10_0_3_line_75 |  | 72 | 74 | 0.014093 | 0.125 | 0.08 | 261 | 0 | 0.364 | 1 | 1 | cs | TRUE
76 | LV_3023-10_0_3_line_76 |  | 74 | 75 | 0.01803 | 0.125 | 0.08 | 261 | 0 | 0.364 | 1 | 1 | cs | TRUE
77 | LV_3023-10_0_3_line_77 |  | 74 | 76 | 0.019342 | 0.125 | 0.08 | 261 | 0 | 0.364 | 1 | 1 | cs | TRUE
78 | LV_3023-10_0_3_line_78 |  | 75 | 77 | 0.028638 | 0.125 | 0.08 | 261 | 0 | 0.364 | 1 | 1 | cs | TRUE
79 | LV_3023-10_0_3_line_79 |  | 76 | 78 | 0.014832 | 0.125 | 0.08 | 261 | 0 | 0.364 | 1 | 1 | cs | TRUE
80 | LV_3023-10_0_3_line_80 |  | 78 | 79 | 0.013957 | 0.125 | 0.08 | 261 | 0 | 0.364 | 1 | 1 | cs | TRUE
81 | LV_3023-10_0_3_line_81 |  | 79 | 80 | 0.03429 | 0.125 | 0.08 | 261 | 0 | 0.364 | 1 | 1 | cs | TRUE
82 | LV_3023-10_0_3_line_82 |  | 79 | 81 | 0.007709 | 0.125 | 0.08 | 261 | 0 | 0.364 | 1 | 1 | cs | TRUE
83 | LV_3023-10_0_3_line_83 |  | 81 | 82 | 0.031253 | 0.125 | 0.08 | 261 | 0 | 0.364 | 1 | 1 | cs | TRUE
84 | LV_3023-10_0_3_line_84 |  | 83 | 84 | 0.025209 | 0.125 | 0.08 | 261 | 0 | 0.364 | 1 | 1 | cs | TRUE
85 | LV_3023-10_0_3_line_85 |  | 84 | 85 | 0.011472 | 0.125 | 0.08 | 261 | 0 | 0.364 | 1 | 1 | cs | TRUE
86 | LV_3023-10_0_3_line_86 |  | 86 | 87 | 0.032625 | 0.125 | 0.08 | 261 | 0 | 0.364 | 1 | 1 | cs | TRUE
87 | LV_3023-10_0_3_line_87 |  | 87 | 88 | 0.12599 | 0.125 | 0.08 | 261 | 0 | 0.364 | 1 | 1 | cs | TRUE
88 | LV_3023-10_0_3_line_88 |  | 88 | 89 | 0.0024827 | 0.125 | 0.08 | 261 | 0 | 0.364 | 1 | 1 | cs | TRUE
89 | LV_3023-10_0_3_line_89 |  | 89 | 90 | 0.066885 | 0.125 | 0.08 | 261 | 0 | 0.364 | 1 | 1 | cs | TRUE
90 | LV_3023-10_0_3_line_90 |  | 90 | 91 | 0.067099 | 0.125 | 0.08 | 261 | 0 | 0.364 | 1 | 1 | cs | TRUE
91 | LV_3023-10_0_3_line_91 |  | 91 | 92 | 0.0073661 | 0.125 | 0.08 | 261 | 0 | 0.364 | 1 | 1 | cs | TRUE
92 | LV_3023-10_0_3_line_92 |  | 92 | 93 | 0.030598 | 0.125 | 0.08 | 261 | 0 | 0.364 | 1 | 1 | cs | TRUE
93 | LV_3023-10_0_3_line_93 |  | 93 | 94 | 0.038661 | 0.125 | 0.08 | 261 | 0 | 0.364 | 1 | 1 | cs | TRUE
94 | LV_3023-10_0_3_line_94 |  | 93 | 95 | 0.064612 | 0.125 | 0.08 | 261 | 0 | 0.364 | 1 | 1 | cs | TRUE
95 | LV_3023-10_0_3_line_95 |  | 94 | 96 | 0.019136 | 0.125 | 0.08 | 261 | 0 | 0.364 | 1 | 1 | cs | TRUE
96 | LV_3023-10_0_3_line_96 |  | 95 | 97 | 0.010704 | 0.125 | 0.08 | 261 | 0 | 0.364 | 1 | 1 | cs | TRUE

## trafo
| name | std_type | hv_bus | lv_bus | sn_mva | vn_hv_kv | vn_lv_kv | vk_percent | vkr_percent | pfe_kw | i0_percent | shift_degree | tap_side | tap_neutral | tap_min | tap_max | tap_step_percent | tap_step_degree | tap_pos | tap_phase_shifter | parallel | df | in_service
0 | LV_3023-10_0_3_trafo_20 | 0.63 MVA 20/0.4 kV | 98 | 14 | 0.63 | 20 | 0.4 | 6 | 1.206 | 1.65 | 0.2619 | 150 | hv | 0 | -2 | 2 | 2.5 | 0 | 0 | FALSE | 1 | 1 | TRUE

## line_geodata
| x0 | y0 | x1 | y1 | x2 | y2 | x3 | y3 | x4 | y4 | x5 | y5 | x6 | y6 | x7 | y7 | x8 | y8
0 | 2751080.9794 | 1252882.8745 | 2751069.3305 | 1252874.0252 | 2751062.5421 | 1252869.3253 | 2751062.5421 | 1252869.3253
1 | 2751049.992 | 1252868.8048 | 2751055.5665 | 1252868.113 | 2751062.5421 | 1252869.3253
2 | 2751049.992 | 1252868.8048 | 2751043.6367 | 1252876.1277 | 2751040.0092 | 1252886.9124
3 | 2751049.992 | 1252868.8048 | 2751049.6053 | 1252860.587 | 2751046.7388 | 1252853.3846 | 2751039.1235 | 1252844.5198
4 | 2751296.545 | 1252678.4099 | 2751274.7517 | 1252672.3253 | 2751258.7951 | 1252672.4291
5 | 2751284.8979 | 1252620.9787 | 2751296.6648 | 1252630.5997 | 2751297.0325 | 1252638.0719 | 2751296.6728 | 1252644.7581 | 2751297.1437 | 1252656.1702 | 2751297.4157 | 1252662.6612 | 2751296.545 | 1252678.4099
6 | 2751040.0092 | 1252886.9124 | 2751051.9721 | 1252900.3321
7 | 2751040.0092 | 1252886.9124 | 2751029.8905 | 1252881.4222
8 | 2751039.1235 | 1252844.5198 | 2751019.8658 | 1252822.1024 | 2751018.6066 | 1252820.4065
9 | 2751029.8685 | 1252881.4103 | 2751029.8905 | 1252881.4222
10 | 2751004.548 | 1252801.4722 | 2751018.6066 | 1252820.4065
11 | 2751029.8685 | 1252881.4103 | 2751011.2937 | 1252871.3319 | 2751001.794 | 1252863.7046 | 2750994.9135 | 1252854.0309 | 2750985.3521 | 1252835.952
12 | 2751004.548 | 1252801.4722 | 2751001.4358 | 1252797.2806
13 | 2750982.3087 | 1252830.1975 | 2750985.3521 | 1252835.952
14 | 2750988.3251 | 1252780.4949 | 2750993.7633 | 1252786.9472 | 2751001.4358 | 1252797.2806
15 | 2751075.8414 | 1252537.5741 | 2751057.3619 | 1252544.3526
16 | 2751057.3619 | 1252544.3526 | 2750954.122 | 1252605.8717
17 | 2751075.8414 | 1252537.5741 | 2751072.6377 | 1252529.3966
18 | 2751078.784 | 1252544.7562 | 2751075.8414 | 1252537.5741
19 | 2750954.122 | 1252605.8717 | 2750936.7616 | 1252589.3689
20 | 2750990.9696 | 1252646.692 | 2750954.122 | 1252605.8717 | 2750954.122 | 1252605.8717
21 | 2751246.2032 | 1252588.4014 | 2751253.5835 | 1252595.0873 | 2751271.1249 | 1252609.5908
22 | 2751284.8979 | 1252620.9787 | 2751271.1249 | 1252609.5908
23 | 2751246.2032 | 1252588.4014 | 2751240.6314 | 1252583.3539
24 | 2751302.9876 | 1252600.643 | 2751301.2129 | 1252606.8593 | 2751299.054 | 1252618.3598 | 2751288.1836 | 1252617.0921 | 2751284.8979 | 1252620.9787
25 | 2751198.5166 | 1252545.202 | 2751240.6314 | 1252583.3539
26 | 2751302.9876 | 1252600.643 | 2751311.3161 | 1252591.7692 | 2751316.3516 | 1252588.195
27 | 2751302.9876 | 1252600.643 | 2751300.439 | 1252597.5527 | 2751292.709 | 1252574.7441 | 2751288.7599 | 1252568.7728
28 | 2751198.5166 | 1252545.202 | 2751178.0848 | 1252526.6927
29 | 2751288.7599 | 1252568.7728 | 2751283.4839 | 1252560.795 | 2751281.6556 | 1252556.1104 | 2751281.6051 | 1252552.313
30 | 2751178.0848 | 1252526.6927 | 2751169.3849 | 1252518.8115
31 | 2751281.6051 | 1252552.313 | 2751281.5884 | 1252551.0593 | 2751283.5726 | 1252536.3511 | 2751282.9383 | 1252529.2614 | 2751282.465 | 1252527.2783
32 | 2751162.0751 | 1252512.2037 | 2751163.7722 | 1252513.7269 | 2751169.3849 | 1252518.8115
33 | 2751162.0751 | 1252512.2037 | 2751141.0125 | 1252493.2986
34 | 2751141.0125 | 1252493.2986 | 2751122.9343 | 1252477.0722
35 | 2751122.9343 | 1252477.0722 | 2751115.9007 | 1252470.7591
36 | 2751110.6263 | 1252466.0251 | 2751115.9007 | 1252470.7591
37 | 2751078.784 | 1252544.7562 | 2751079.7013 | 1252546.9817
38 | 2751110.6263 | 1252466.0251 | 2751091.0393 | 1252448.4444
39 | 2751110.6263 | 1252466.0251 | 2751077.6175 | 1252507.9239
40 | 2751066.0661 | 1252512.6228 | 2751072.6377 | 1252529.3966
41 | 2751066.0661 | 1252512.6228 | 2751077.6175 | 1252507.9239
42 | 2750903.2898 | 1252574.2905 | 2750911.8512 | 1252568.6249
43 | 2750910.4008 | 1252580.8669 | 2750903.2898 | 1252574.2905
44 | 2750903.2898 | 1252574.2905 | 2750886.7134 | 1252572.1055
45 | 2750910.4008 | 1252580.8669 | 2750901.3127 | 1252593.7924
46 | 2750910.4008 | 1252580.8669 | 2750921.9893 | 1252582.6972 | 2750936.7616 | 1252589.3689 | 2750936.7616 | 1252589.3689
47 | 2750881.3525 | 1252571.3988 | 2750886.7134 | 1252572.1055
48 | 2750982.3087 | 1252830.1975 | 2750970.2925 | 1252810.8169 | 2750959.304 | 1252796.512
49 | 2750959.304 | 1252796.512 | 2750814.8368 | 1252776.6577
50 | 2750775.4963 | 1252745.6929 | 2750814.8368 | 1252776.6577
51 | 2750814.8368 | 1252776.6577 | 2750812.6639 | 1252768.005 | 2750812.5518 | 1252765.5887 | 2750813.5898 | 1252761.8893 | 2750818.2815 | 1252757.3265 | 2750829.9588 | 1252748.8489 | 2750859.5883 | 1252730.6855 | 2750862.619 | 1252728.1936 | 2750864.0273 | 1252725.6714
52 | 2750937.9513 | 1252644.8644 | 2750864.0273 | 1252725.6714
53 | 2750937.9513 | 1252644.8644 | 2750932.634 | 1252638.4226 | 2750932.3484 | 1252638.0798
54 | 2750775.4963 | 1252745.6929 | 2750751.9115 | 1252760.4293 | 2750745.4683 | 1252759.6535 | 2750742.1192 | 1252757.9262
55 | 2750775.4963 | 1252745.6929 | 2750763.1607 | 1252739.7065 | 2750756.1591 | 1252739.2552
56 | 2750988.3251 | 1252780.4949 | 2750974.9005 | 1252764.5669
57 | 2751027.0468 | 1252685.1407 | 2751048.5747 | 1252705.9988 | 2751049.5713 | 1252706.7801
58 | 2751016.118 | 1252674.5518 | 2751027.0468 | 1252685.1407
59 | 2751016.118 | 1252674.5518 | 2750996.6568 | 1252691.8727 | 2750987.7635 | 1252692.4244
60 | 2751016.118 | 1252674.5518 | 2751006.7944 | 1252664.2231
61 | 2750987.7635 | 1252692.4244 | 2750989.7146 | 1252699.7034 | 2750990.4343 | 1252704.0482 | 2750997.9258 | 1252710.9958
62 | 2751006.7944 | 1252664.2231 | 2750990.9696 | 1252646.692
63 | 2750953.1784 | 1252636.4514 | 2750947.5052 | 1252627.2906 | 2750940.9846 | 1252620.6625 | 2750932.7899 | 1252616.6165 | 2750920.2781 | 1252612.4579
64 | 2750909.4468 | 1252610.5826 | 2750915.7196 | 1252610.9428 | 2750920.2781 | 1252612.4579
65 | 2750909.4468 | 1252610.5826 | 2750901.6158 | 1252599.6726 | 2750901.3127 | 1252593.7924
66 | 2750909.4468 | 1252610.5826 | 2750910.4639 | 1252611.8042
67 | 2750932.3484 | 1252638.0798 | 2750919.2857 | 1252622.4003 | 2750910.4639 | 1252611.8042
68 | 2750872.0761 | 1252569.4002 | 2750874.8371 | 1252570.54 | 2750881.3525 | 1252571.3988
69 | 2750872.0761 | 1252569.4002 | 2750864.4139 | 1252566.237 | 2750858.2945 | 1252562.4052
70 | 2750858.2945 | 1252562.4052 | 2750852.6566 | 1252558.875 | 2750852.5493 | 1252558.7966
71 | 2751091.0393 | 1252448.4444 | 2751085.743 | 1252443.6907 | 2751070.0325 | 1252429.4366
72 | 2751055.0359 | 1252415.825 | 2751068.526 | 1252428.0698 | 2751070.0325 | 1252429.4366
73 | 2751055.0359 | 1252415.825 | 2751042.3537 | 1252404.0584
74 | 2751055.0359 | 1252415.825 | 2751053.5262 | 1252424.684
75 | 2751032.0226 | 1252394.4731 | 2751042.3537 | 1252404.0584
76 | 2751032.0226 | 1252394.4731 | 2751035.9631 | 1252389.4798 | 2751035.9066 | 1252384.2955 | 2751031.0951 | 1252379.9242
77 | 2751032.0226 | 1252394.4731 | 2751016.9915 | 1252382.2447
78 | 2751031.0951 | 1252379.9242 | 2751009.6206 | 1252360.9777
79 | 2751016.9915 | 1252382.2447 | 2751011.4828 | 1252388.9219 | 2751006.2306 | 1252385.673
80 | 2750996.6302 | 1252375.6193 | 2751004.9191 | 1252384.8618 | 2751006.2306 | 1252385.673
81 | 2750996.6302 | 1252375.6193 | 2750986.0948 | 1252384.5818 | 2750983.1484 | 1252388.1991 | 2750980.1827 | 1252393.1617 | 2750977.9322 | 1252402.9473
82 | 2751001.1762 | 1252369.3847 | 2750996.6302 | 1252375.6193
83 | 2751001.1762 | 1252369.3847 | 2750975.8225 | 1252351.1102
84 | 2750831.3299 | 1252545.4078 | 2750838.8395 | 1252548.7911 | 2750852.5493 | 1252558.7966
85 | 2750831.3299 | 1252545.4078 | 2750824.708 | 1252554.7751
86 | 2751282.465 | 1252527.2783 | 2751274.8903 | 1252495.5452 | 2751274.8903 | 1252495.5452
87 | 2751274.8903 | 1252495.5452 | 2751259.1863 | 1252370.5356
88 | 2751259.1863 | 1252370.5356 | 2751258.6166 | 1252368.1192
89 | 2751287.1736 | 1252308.5987 | 2751276.3853 | 1252329.7995 | 2751263.7859 | 1252352.144 | 2751257.7824 | 1252364.5807 | 2751258.6166 | 1252368.1192
90 | 2751287.1736 | 1252308.5987 | 2751296.3187 | 1252286.3994 | 2751299.6792 | 1252269.5466 | 2751300.4145 | 1252258.7993 | 2751299.57 | 1252243.6852
91 | 2751299.57 | 1252243.6852 | 2751303.9269 | 1252237.7458
92 | 2751313.5431 | 1252209.264 | 2751310.6734 | 1252226.1183 | 2751308.8653 | 1252230.3874 | 2751305.3281 | 1252235.8357 | 2751303.9269 | 1252237.7458
93 | 2751279.4037 | 1252205.1883 | 2751283.1366 | 1252202.4254 | 2751294.0321 | 1252200.9688 | 2751307.6079 | 1252202.1833 | 2751310.2717 | 1252206.678 | 2751313.5431 | 1252209.264
94 | 2751366.1746 | 1252243.7642 | 2751355.623 | 1252242.4044 | 2751343.6838 | 1252234.1803 | 2751328.6924 | 1252217.7481 | 2751313.5431 | 1252209.264
95 | 2751279.4037 | 1252205.1883 | 2751272.1402 | 1252222.8979
96 | 2751366.1746 | 1252243.7642 | 2751376.8653 | 1252243.2257

## bus_geodata
| x | y | coords
0 | 2751080.9794 | 1252882.8745
1 | 2751062.5421 | 1252869.3253
2 | 2751049.992 | 1252868.8048
3 | 2751258.7951 | 1252672.4291
4 | 2751296.545 | 1252678.4099
5 | 2751040.0092 | 1252886.9124
6 | 2751039.1235 | 1252844.5198
7 | 2751051.9721 | 1252900.3321
8 | 2751029.8905 | 1252881.4222
9 | 2751018.6066 | 1252820.4065
10 | 2751029.8685 | 1252881.4103
11 | 2751004.548 | 1252801.4722
12 | 2750985.3521 | 1252835.952
13 | 2751001.4358 | 1252797.2806
14 | 2751057.3619 | 1252544.3526
15 | 2751075.8414 | 1252537.5741
16 | 2750954.122 | 1252605.8717
17 | 2751271.1249 | 1252609.5908
18 | 2751246.2032 | 1252588.4014
19 | 2751284.8979 | 1252620.9787
20 | 2751240.6314 | 1252583.3539
21 | 2751302.9876 | 1252600.643
22 | 2751198.5166 | 1252545.202
23 | 2751316.3516 | 1252588.195
24 | 2751288.7599 | 1252568.7728
25 | 2751178.0848 | 1252526.6927
26 | 2751281.6051 | 1252552.313
27 | 2751169.3849 | 1252518.8115
28 | 2751162.0751 | 1252512.2037
29 | 2751141.0125 | 1252493.2986
30 | 2751122.9343 | 1252477.0722
31 | 2751115.9007 | 1252470.7591
32 | 2751078.7841 | 1252544.7562
33 | 2751079.7013 | 1252546.9817
34 | 2751110.6263 | 1252466.0251
35 | 2751072.6377 | 1252529.3966
36 | 2751066.0661 | 1252512.6228
37 | 2750911.8512 | 1252568.6249
38 | 2750903.2898 | 1252574.2905
39 | 2750910.4008 | 1252580.8669
40 | 2750886.7134 | 1252572.1055
41 | 2750959.304 | 1252796.512
42 | 2750982.3087 | 1252830.1975
43 | 2750814.8368 | 1252776.6577
44 | 2750864.0273 | 1252725.6714
45 | 2750937.9513 | 1252644.8644
46 | 2750775.4963 | 1252745.6929
47 | 2750988.3251 | 1252780.4949
48 | 2750974.9005 | 1252764.5669
49 | 2750756.1591 | 1252739.2552
50 | 2750742.1192 | 1252757.9262
51 | 2751027.0468 | 1252685.1407
52 | 2751049.5713 | 1252706.7801
53 | 2751016.118 | 1252674.5518
54 | 2750987.7635 | 1252692.4244
55 | 2751006.7944 | 1252664.2231
56 | 2750997.9258 | 1252710.9958
57 | 2750990.9696 | 1252646.692
58 | 2750953.1784 | 1252636.4514
59 | 2750920.2781 | 1252612.4579
60 | 2750936.7616 | 1252589.3689
61 | 2750901.3127 | 1252593.7924
62 | 2750909.4468 | 1252610.5826
63 | 2750910.4639 | 1252611.8042
64 | 2750932.3484 | 1252638.0798
65 | 2750872.0761 | 1252569.4002
66 | 2750881.3525 | 1252571.3988
67 | 2750858.2945 | 1252562.4052
68 | 2751077.6175 | 1252507.9239
69 | 2751091.0393 | 1252448.4444
70 | 2751070.0325 | 1252429.4366
71 | 2751055.0359 | 1252415.825
72 | 2751042.3537 | 1252404.0584
73 | 2751053.5262 | 1252424.684
74 | 2751032.0226 | 1252394.4731
75 | 2751031.0951 | 1252379.9242
76 | 2751016.9915 | 1252382.2447
77 | 2751009.6206 | 1252360.9777
78 | 2751006.2306 | 1252385.673
79 | 2750996.6302 | 1252375.6193
80 | 2750977.9322 | 1252402.9473
81 | 2751001.1762 | 1252369.3847
82 | 2750975.8225 | 1252351.1102
83 | 2750852.5493 | 1252558.7966
84 | 2750831.3299 | 1252545.4078
85 | 2750824.708 | 1252554.7751
86 | 2751282.465 | 1252527.2783
87 | 2751274.8903 | 1252495.5452
88 | 2751259.1863 | 1252370.5356
89 | 2751258.6166 | 1252368.1192
90 | 2751287.1736 | 1252308.5987
91 | 2751299.57 | 1252243.6852
92 | 2751303.9269 | 1252237.7458
93 | 2751313.5431 | 1252209.264
94 | 2751279.4037 | 1252205.1883
95 | 2751366.1746 | 1252243.7642
96 | 2751272.1402 | 1252222.8979
97 | 2751376.8653 | 1252243.2257
98 | 2751048.7686 | 1252547.5047

## line_std_types
| c_nf_per_km | r_ohm_per_km | x_ohm_per_km | max_i_ka | type | q_mm2 | alpha | voltage_rating
NAYY 4x50 SE | 210 | 0.642 | 0.083 | 0.142 | cs | 50 | 0.00403 | LV
NAYY 4x120 SE | 264 | 0.225 | 0.08 | 0.242 | cs | 120 | 0.00403 | LV
NAYY 4x150 SE | 261 | 0.208 | 0.08 | 0.27 | cs | 150 | 0.00403 | LV
NA2XS2Y 1x95 RM/25 12/20 kV | 216 | 0.313 | 0.132 | 0.252 | cs | 95 | 0.00403 | MV
NA2XS2Y 1x185 RM/25 12/20 kV | 273 | 0.161 | 0.117 | 0.362 | cs | 185 | 0.00403 | MV
NA2XS2Y 1x240 RM/25 12/20 kV | 304 | 0.122 | 0.112 | 0.421 | cs | 240 | 0.00403 | MV
NA2XS2Y 1x95 RM/25 6/10 kV | 315 | 0.313 | 0.123 | 0.249 | cs | 95 | 0.00403 | MV
NA2XS2Y 1x185 RM/25 6/10 kV | 406 | 0.161 | 0.11 | 0.358 | cs | 185 | 0.00403 | MV
NA2XS2Y 1x240 RM/25 6/10 kV | 456 | 0.122 | 0.105 | 0.416 | cs | 240 | 0.00403 | MV
NA2XS2Y 1x150 RM/25 12/20 kV | 250 | 0.206 | 0.116 | 0.319 | cs | 150 | 0.00403 | MV
NA2XS2Y 1x120 RM/25 12/20 kV | 230 | 0.253 | 0.119 | 0.283 | cs | 120 | 0.00403 | MV
NA2XS2Y 1x70 RM/25 12/20 kV | 190 | 0.443 | 0.132 | 0.22 | cs | 70 | 0.00403 | MV
NA2XS2Y 1x150 RM/25 6/10 kV | 360 | 0.206 | 0.11 | 0.315 | cs | 150 | 0.00403 | MV
NA2XS2Y 1x120 RM/25 6/10 kV | 340 | 0.253 | 0.113 | 0.28 | cs | 120 | 0.00403 | MV
NA2XS2Y 1x70 RM/25 6/10 kV | 280 | 0.443 | 0.123 | 0.217 | cs | 70 | 0.00403 | MV
N2XS(FL)2Y 1x120 RM/35 64/110 kV | 112 | 0.153 | 0.166 | 0.366 | cs | 120 | 0.00393 | HV
N2XS(FL)2Y 1x185 RM/35 64/110 kV | 125 | 0.099 | 0.156 | 0.457 | cs | 185 | 0.00393 | HV
N2XS(FL)2Y 1x240 RM/35 64/110 kV | 135 | 0.075 | 0.149 | 0.526 | cs | 240 | 0.00393 | HV
N2XS(FL)2Y 1x300 RM/35 64/110 kV | 144 | 0.06 | 0.144 | 0.588 | cs | 300 | 0.00393 | HV
15-AL1/3-ST1A 0.4 | 11 | 1.8769 | 0.35 | 0.105 | ol | 16 | 0.00403 | LV
24-AL1/4-ST1A 0.4 | 11.25 | 1.2012 | 0.335 | 0.14 | ol | 24 | 0.00403 | LV
48-AL1/8-ST1A 0.4 | 12.2 | 0.5939 | 0.3 | 0.21 | ol | 48 | 0.00403 | LV
94-AL1/15-ST1A 0.4 | 13.2 | 0.306 | 0.29 | 0.35 | ol | 94 | 0.00403 | LV
34-AL1/6-ST1A 10.0 | 9.7 | 0.8342 | 0.36 | 0.17 | ol | 34 | 0.00403 | MV
48-AL1/8-ST1A 10.0 | 10.1 | 0.5939 | 0.35 | 0.21 | ol | 48 | 0.00403 | MV
70-AL1/11-ST1A 10.0 | 10.4 | 0.4132 | 0.339 | 0.29 | ol | 70 | 0.00403 | MV
94-AL1/15-ST1A 10.0 | 10.75 | 0.306 | 0.33 | 0.35 | ol | 94 | 0.00403 | MV
122-AL1/20-ST1A 10.0 | 11.1 | 0.2376 | 0.323 | 0.41 | ol | 122 | 0.00403 | MV
149-AL1/24-ST1A 10.0 | 11.25 | 0.194 | 0.315 | 0.47 | ol | 149 | 0.00403 | MV
34-AL1/6-ST1A 20.0 | 9.15 | 0.8342 | 0.382 | 0.17 | ol | 34 | 0.00403 | MV
48-AL1/8-ST1A 20.0 | 9.5 | 0.5939 | 0.372 | 0.21 | ol | 48 | 0.00403 | MV
70-AL1/11-ST1A 20.0 | 9.7 | 0.4132 | 0.36 | 0.29 | ol | 70 | 0.00403 | MV
94-AL1/15-ST1A 20.0 | 10 | 0.306 | 0.35 | 0.35 | ol | 94 | 0.00403 | MV
122-AL1/20-ST1A 20.0 | 10.3 | 0.2376 | 0.344 | 0.41 | ol | 122 | 0.00403 | MV
149-AL1/24-ST1A 20.0 | 10.5 | 0.194 | 0.337 | 0.47 | ol | 149 | 0.00403 | MV
184-AL1/30-ST1A 20.0 | 10.75 | 0.1571 | 0.33 | 0.535 | ol | 184 | 0.00403 | MV
243-AL1/39-ST1A 20.0 | 11 | 0.1188 | 0.32 | 0.645 | ol | 243 | 0.00403 | MV
48-AL1/8-ST1A 110.0 | 8 | 0.5939 | 0.46 | 0.21 | ol | 48 | 0.00403 | HV
70-AL1/11-ST1A 110.0 | 8.4 | 0.4132 | 0.45 | 0.29 | ol | 70 | 0.00403 | HV
94-AL1/15-ST1A 110.0 | 8.65 | 0.306 | 0.44 | 0.35 | ol | 94 | 0.00403 | HV
122-AL1/20-ST1A 110.0 | 8.5 | 0.2376 | 0.43 | 0.41 | ol | 122 | 0.00403 | HV
149-AL1/24-ST1A 110.0 | 8.75 | 0.194 | 0.41 | 0.47 | ol | 149 | 0.00403 | HV
184-AL1/30-ST1A 110.0 | 8.8 | 0.1571 | 0.4 | 0.535 | ol | 184 | 0.00403 | HV
243-AL1/39-ST1A 110.0 | 9 | 0.1188 | 0.39 | 0.645 | ol | 243 | 0.00403 | HV
305-AL1/39-ST1A 110.0 | 9.2 | 0.0949 | 0.38 | 0.74 | ol | 305 | 0.00403 | HV
490-AL1/64-ST1A 110.0 | 9.75 | 0.059 | 0.37 | 0.96 | ol | 490 | 0.00403 | HV
679-AL1/86-ST1A 110.0 | 9.95 | 0.042 | 0.36 | 1.15 | ol | 679 | 0.00403 | HV
490-AL1/64-ST1A 220.0 | 10 | 0.059 | 0.285 | 0.96 | ol | 490 | 0.00403 | HV
679-AL1/86-ST1A 220.0 | 11.7 | 0.042 | 0.275 | 1.15 | ol | 679 | 0.00403 | HV
490-AL1/64-ST1A 380.0 | 11 | 0.059 | 0.253 | 0.96 | ol | 490 | 0.00403 | HV
679-AL1/86-ST1A 380.0 | 14.6 | 0.042 | 0.25 | 1.15 | ol | 679 | 0.00403 | HV

## trafo_std_types
| i0_percent | pfe_kw | vkr_percent | sn_mva | vn_lv_kv | vn_hv_kv | vk_percent | shift_degree | vector_group | tap_side | tap_neutral | tap_min | tap_max | tap_step_degree | tap_step_percent | tap_phase_shifter
160 MVA 380/110 kV | 0.06 | 60 | 0.25 | 160 | 110 | 380 | 12.2 | 0 | Yy0 | hv | 0 | -9 | 9 | 0 | 1.5 | FALSE
100 MVA 220/110 kV | 0.06 | 55 | 0.26 | 100 | 110 | 220 | 12 | 0 | Yy0 | hv | 0 | -9 | 9 | 0 | 1.5 | FALSE
63 MVA 110/20 kV | 0.04 | 22 | 0.32 | 63 | 20 | 110 | 18 | 150 | YNd5 | hv | 0 | -9 | 9 | 0 | 1.5 | FALSE
40 MVA 110/20 kV | 0.05 | 18 | 0.34 | 40 | 20 | 110 | 16.2 | 150 | YNd5 | hv | 0 | -9 | 9 | 0 | 1.5 | FALSE
25 MVA 110/20 kV | 0.07 | 14 | 0.41 | 25 | 20 | 110 | 12 | 150 | YNd5 | hv | 0 | -9 | 9 | 0 | 1.5 | FALSE
63 MVA 110/10 kV | 0.04 | 22 | 0.32 | 63 | 10 | 110 | 18 | 150 | YNd5 | hv | 0 | -9 | 9 | 0 | 1.5 | FALSE
40 MVA 110/10 kV | 0.05 | 18 | 0.34 | 40 | 10 | 110 | 16.2 | 150 | YNd5 | hv | 0 | -9 | 9 | 0 | 1.5 | FALSE
25 MVA 110/10 kV | 0.07 | 14 | 0.41 | 25 | 10 | 110 | 12 | 150 | YNd5 | hv | 0 | -9 | 9 | 0 | 1.5 | FALSE
0.25 MVA 20/0.4 kV | 0.32 | 0.8 | 1.44 | 0.25 | 0.4 | 20 | 6 | 150 | Yzn5 | hv | 0 | -2 | 2 | 0 | 2.5 | FALSE
0.4 MVA 20/0.4 kV | 0.3375 | 1.35 | 1.425 | 0.4 | 0.4 | 20 | 6 | 150 | Dyn5 | hv | 0 | -2 | 2 | 0 | 2.5 | FALSE
0.63 MVA 20/0.4 kV | 0.2619 | 1.65 | 1.206 | 0.63 | 0.4 | 20 | 6 | 150 | Dyn5 | hv | 0 | -2 | 2 | 0 | 2.5 | FALSE
0.25 MVA 10/0.4 kV | 0.24 | 0.6 | 1.2 | 0.25 | 0.4 | 10 | 4 | 150 | Dyn5 | hv | 0 | -2 | 2 | 0 | 2.5 | FALSE
0.4 MVA 10/0.4 kV | 0.2375 | 0.95 | 1.325 | 0.4 | 0.4 | 10 | 4 | 150 | Dyn5 | hv | 0 | -2 | 2 | 0 | 2.5 | FALSE
0.63 MVA 10/0.4 kV | 0.1873 | 1.18 | 1.0794 | 0.63 | 0.4 | 10 | 4 | 150 | Dyn5 | hv | 0 | -2 | 2 | 0 | 2.5 | FALSE

## trafo3w_std_types
| sn_hv_mva | sn_mv_mva | sn_lv_mva | vn_hv_kv | vn_mv_kv | vn_lv_kv | vk_hv_percent | vk_mv_percent | vk_lv_percent | vkr_hv_percent | vkr_mv_percent | vkr_lv_percent | pfe_kw | i0_percent | shift_mv_degree | shift_lv_degree | vector_group | tap_side | tap_neutral | tap_min | tap_max | tap_step_percent
63/25/38 MVA 110/20/10 kV | 63 | 25 | 38 | 110 | 20 | 10 | 10.4 | 10.4 | 10.4 | 0.28 | 0.32 | 0.35 | 35 | 0.89 | 0 | 0 | YN0yn0yn0 | hv | 0 | -10 | 10 | 1.2
63/25/38 MVA 110/10/10 kV | 63 | 25 | 38 | 110 | 10 | 10 | 10.4 | 10.4 | 10.4 | 0.28 | 0.32 | 0.35 | 35 | 0.89 | 0 | 0 | YN0yn0yn0 | hv | 0 | -10 | 10 | 1.2

## fuse_std_types
| fuse_type | i_rated_a | t_avg | t_min | t_total | x_avg | x_min | x_total
HV 100A | HV 100A | 100 | 0 | [10.0, 3.64, 0.854, 0.281, 0.1, 0.0531, 0.022, 0.01] | [10.0, 4.267, 1.21, 0.403, 0.1, 0.058, 0.022, 0.01] | 0 | [300.0, 350.0, 450.0, 550.0, 700.0, 850.0, 1200.0, 1752.0] | [600.0, 700.0, 900.0, 1150.0, 1665.0, 2000.0, 3000.0, 4313.0]
HV 10A | HV 10A | 10 | 0 | [10.0, 1675.0, 0.344, 0.156, 0.1, 0.0417, 0.0171, 0.01] | [10.0, 1.3, 0.3, 0.155, 0.1, 0.0555, 0.023, 0.01] | 0 | [30.0, 32.0, 35.0, 37.0, 39.0, 50.0, 70.0, 88.0] | [60.0, 70.0, 80.0, 87.0, 94.0, 110.0, 150.0, 216.0]
HV 125A | HV 125A | 125 | 0 | [10.0, 1.82, 0.344, 0.1, 0.0467, 0.0269, 0.01] | [10.0, 2.478, 0.426, 0.1, 0.0427, 0.0211, 0.01] | 0 | [375.0, 500.0, 700.0, 925.0, 1200.0, 1500.0, 2341.0] | [750.0, 1000.0, 1500.0, 2200.0, 3000.0, 4000.0, 5765.0]
HV 160A | HV 160A | 160 | 0 | [10.0, 4.15, 1.03, 0.198, 0.1, 0.051, 0.0172, 0.01] | [10.0, 2.3, 0.734, 0.274, 0.1, 0.046, 0.0177, 0.01] | 0 | [480.0, 550.0, 700.0, 1000.0, 1260.0, 1600.0, 2500.0, 3227.0] | [960.0, 1300.0, 1700.0, 2200.0, 2996.0, 4000.0, 6000.0, 7946.0]
HV 16A | HV 16A | 16 | 0 | [10.0, 0.352, 0.164, 0.1, 0.0649, 0.0342, 0.01] | [10.0, 2.34, 0.722, 0.181, 0.1, 0.055, 0.0296, 0.01] | 0 | [48.0, 60.0, 65.0, 71.0, 80.0, 100.0, 162.0] | [96.0, 110.0, 125.0, 150.0, 168.0, 200.0, 250.0, 398.0]
HV 200A | HV 200A | 200 | 0 | [10.0, 4.267, 1.21, 0.403, 0.1, 0.058, 0.022, 0.01] | [10.0, 3.73, 1.654, 0.328, 0.1, 0.0531, 0.019, 0.01] | 0 | [600.0, 700.0, 900.0, 1150.0, 1665.0, 2000.0, 3000.0, 4313.0] | [1200.0, 1500.0, 1800.0, 2700.0, 3960.0, 5000.0, 7500.0, 10620.0]
HV 20A | HV 20A | 20 | 0 | [10.0, 1.3, 0.3, 0.155, 0.1, 0.0555, 0.023, 0.01] | [10.0, 1.3, 0.161, 0.1, 0.0611, 0.0399, 0.0141, 0.01] | 0 | [60.0, 70.0, 80.0, 87.0, 94.0, 110.0, 150.0, 216.0] | [120.0, 150.0, 200.0, 223.0, 260.0, 300.0, 450.0, 532.0]
HV 25A | HV 25A | 25 | 0 | [10.0, 2.512, 0.833, 0.299, 0.1, 0.0372, 0.0223, 0.01] | [10.0, 3.125, 0.597, 0.198, 0.1, 0.0378, 0.022, 0.01] | 0 | [75.0, 82.0, 90.0, 100.0, 124.0, 170.0, 200.0, 289.0] | [150.0, 170.0, 210.0, 250.0, 294.0, 400.0, 500.0, 711.0]
HV 31.5A | HV 31.5A | 31.5 | 0 | [10.0, 2.34, 0.722, 0.181, 0.1, 0.055, 0.0296, 0.01] | [10.0, 2.84, 0.368, 0.164, 0.1, 0.0621, 0.0378, 0.0195, 0.01] | 0 | [95.0, 110.0, 125.0, 150.0, 165.0, 200.0, 250.0, 390.0] | [189.0, 220.0, 300.0, 350.0, 393.0, 450.0, 530.0, 700.0, 960.0]
HV 40A | HV 40A | 40 | 0 | [10.0, 1.3, 0.161, 0.1, 0.0611, 0.0399, 0.0141, 0.01] | [10.0, 2.05, 0.369, 0.198, 0.1, 0.051, 0.0298, 0.01] | 0 | [120.0, 150.0, 200.0, 223.0, 260.0, 300.0, 450.0, 532.0] | [240.0, 300.0, 400.0, 450.0, 530.0, 650.0, 800.0, 1311.0]
HV 50A | HV 50A | 50 | 0 | [10.0, 3.215, 0.597, 0.198, 0.1, 0.0378, 0.022, 0.01] | [10.0, 3.64, 0.854, 0.281, 0.1, 0.0531, 0.022, 0.01] | 0 | [150.0, 170.0, 210.0, 250.0, 294.0, 400.0, 500.0, 711.0] | [300.0, 350.0, 450.0, 550.0, 700.0, 850.0, 1200.0, 1752.0]
HV 6.3A | HV 6.3A | 6.3 | 0 | [10.0, 1.39, 0.344, 0.168, 0.1, 0.056, 0.0263, 0.01] | [10.0, 1.711, 0.516, 0.198, 0.1, 0.0634, 0.0303, 0.01] | 0 | [19.0, 19.5, 20.4, 20.8, 22.0, 25.0, 32.0, 48.0] | [38.0, 40.0, 43.0, 48.0, 53.0, 60.0, 75.0, 118.0]
HV 63A | HV 63A | 63 | 0 | [10.0, 2.84, 0.368, 0.164, 0.1, 0.0621, 0.0378, 0.0195, 0.01] | [10.0, 1.82, 0.344, 0.1, 0.0467, 0.0269, 0.01] | 0 | [189.0, 220.0, 300.0, 350.0, 393.0, 450.0, 530.0, 700.0, 961.0] | [378.0, 500.0, 700.0, 934.0, 1200.0, 1500.0, 2366.0]
HV 80A | HV 80A | 80 | 0 | [10.0, 2.05, 0.369, 0.198, 0.1, 0.051, 0.0298, 0.01] | [10.0, 4.15, 1.03, 0.198, 0.1, 0.051, 0.0172, 0.01] | 0 | [240.0, 300.0, 400.0, 450.0, 530.0, 650.0, 800.0, 1311.0] | [480.0, 550.0, 700.0, 1000.0, 1260.0, 1600.0, 2500.0, 3227.0]
Siemens NH-1-100 | Siemens NH-1-100 | 100 | [5400.0, 2000.0, 400.0, 20.0, 1.0, 0.2, 0.012, 0.004] | 0 | 0 | [150.0, 190.0, 250.0, 430.0, 900.0, 1250.0, 2700.0, 3600.0] | 0 | 0
Siemens NH-1-125 | Siemens NH-1-125 | 125 | [4800.0, 120.0, 7.0, 0.1, 0.004] | 0 | 0 | [180.0, 400.0, 740.0, 2000.0, 4250.0] | 0 | 0
Siemens NH-1-16 | Siemens NH-1-16 | 16 | [4000.0, 400.0, 2.0, 0.1, 0.04, 0.01] | 0 | 0 | [26.0, 35.0, 75.0, 150.0, 200.0, 300.0] | 0 | 0
Siemens NH-1-160 | Siemens NH-1-160 | 160 | [4800.0, 120.0, 7.0, 0.1, 0.004] | 0 | 0 | [210.0, 500.0, 900.0, 2300.0, 5000.0] | 0 | 0
Siemens NH-1-25 | Siemens NH-1-25 | 25 | [4000.0, 1000.0, 10.0, 0.2, 0.02, 0.01] | 0 | 0 | [40.0, 50.0, 100.0, 210.0, 400.0, 500.0] | 0 | 0
Siemens NH-1-50 | Siemens NH-1-50 | 50 | [4000.0, 40.0, 4.0, 1.0, 0.02, 0.01] | 0 | 0 | [86.0, 200.0, 300.0, 400.0, 1000.0, 1280.0] | 0 | 0
Siemens NH-1-63 | Siemens NH-1-63 | 63 | [4000.0, 100.0, 10.0, 2.0, 0.04, 0.01] | 0 | 0 | [100.0, 200.0, 300.0, 400.0, 1000.0, 1500.0] | 0 | 0
Siemens NH-1-80 | Siemens NH-1-80 | 80 | [4800.0, 120.0, 7.0, 0.1, 0.01] | 0 | 0 | [150.58, 250.0, 450.0, 1150.0, 2470.0] | 0 | 0
Siemens NH-2-1000 | Siemens NH-2-1000 | 1000 | [4800.0, 120.0, 7.0, 0.1, 0.004] | 0 | 0 | [1900.0, 3500.0, 8400.0, 24000.0, 52000.0] | 0 | 0
Siemens NH-2-200 | Siemens NH-2-200 | 200 | [4800.0, 120.0, 7.0, 0.1, 0.004] | 0 | 0 | [280.0, 650.0, 1200.0, 3000.0, 7000.0] | 0 | 0
Siemens NH-2-224 | Siemens NH-2-224 | 224 | [4800.0, 120.0, 7.0, 0.2, 0.04, 0.004] | 0 | 0 | [400.0, 750.0, 1453.0, 3025.0, 4315.0, 7600.0] | 0 | 0
Siemens NH-2-250 | Siemens NH-2-250 | 250 | [4800.0, 120.0, 7.0, 0.1, 0.004] | 0 | 0 | [450.0, 800.0, 1650.0, 4000.0, 8500.0] | 0 | 0
Siemens NH-2-315 | Siemens NH-2-315 | 315 | [4800.0, 120.0, 7.0, 0.1, 0.004] | 0 | 0 | [550.0, 920.0, 1900.0, 5000.0, 11000.0] | 0 | 0
Siemens NH-2-355 | Siemens NH-2-355 | 355 | [4800.0, 120.0, 6.0, 0.1, 0.004] | 0 | 0 | [650.0, 1116.27, 2350.0, 5840.0, 12790.0] | 0 | 0
Siemens NH-2-400 | Siemens NH-2-400 | 400 | [4800.0, 120.0, 7.0, 0.1, 0.004] | 0 | 0 | [720.0, 1350.0, 2800.0, 6500.0, 15000.0] | 0 | 0
Siemens NH-2-425 | Siemens NH-2-425 | 425 | [4800.0, 120.0, 7.0, 0.1, 0.004] | 0 | 0 | [850.0, 1500.0, 3050.0, 7500.0, 16500.0] | 0 | 0
Siemens NH-2-630 | Siemens NH-2-630 | 630 | [4800.0, 120.0, 7.0, 0.1, 0.004] | 0 | 0 | [1200.0, 2000.0, 4800.0, 12000.0, 26000.0] | 0 | 0

## dtypes
| element | column | dtype
0 | bus | name | object
1 | bus | vn_kv | float64
2 | bus | type | object
3 | bus | zone | object
4 | bus | in_service | bool
5 | load | name | object
6 | load | bus | uint32
7 | load | p_mw | float64
8 | load | q_mvar | float64
9 | load | const_z_percent | float64
10 | load | const_i_percent | float64
11 | load | sn_mva | float64
12 | load | scaling | float64
13 | load | in_service | bool
14 | load | type | object
15 | ext_grid | name | object
16 | ext_grid | bus | uint32
17 | ext_grid | vm_pu | float64
18 | ext_grid | va_degree | float64
19 | ext_grid | slack_weight | float64
20 | ext_grid | in_service | bool
21 | line | name | object
22 | line | std_type | object
23 | line | from_bus | uint32
24 | line | to_bus | uint32
25 | line | length_km | float64
26 | line | r_ohm_per_km | float64
27 | line | x_ohm_per_km | float64
28 | line | c_nf_per_km | float64
29 | line | g_us_per_km | float64
30 | line | max_i_ka | float64
31 | line | df | float64
32 | line | parallel | uint32
33 | line | type | object
34 | line | in_service | bool
35 | trafo | name | object
36 | trafo | std_type | object
37 | trafo | hv_bus | uint32
38 | trafo | lv_bus | uint32
39 | trafo | sn_mva | float64
40 | trafo | vn_hv_kv | float64
41 | trafo | vn_lv_kv | float64
42 | trafo | vk_percent | float64
43 | trafo | vkr_percent | float64
44 | trafo | pfe_kw | float64
45 | trafo | i0_percent | float64
46 | trafo | shift_degree | float64
47 | trafo | tap_side | object
48 | trafo | tap_neutral | int32
49 | trafo | tap_min | int32
50 | trafo | tap_max | int32
51 | trafo | tap_step_percent | float64
52 | trafo | tap_step_degree | float64
53 | trafo | tap_pos | int32
54 | trafo | tap_phase_shifter | bool
55 | trafo | parallel | uint32
56 | trafo | df | float64
57 | trafo | in_service | bool
58 | line_geodata | coords | object
59 | bus_geodata | x | float64
60 | bus_geodata | y | float64
61 | bus_geodata | coords | object

## parameters
| version | format_version | converged | OPF_converged | name | f_hz | sn_mva
0 | 2.14.6 | 2.14.0 | FALSE | FALSE |  | 50 | 1