## bus
| name | vn_kv | type | zone | in_service
0 | bus_LV_3023-1_0_2_node_0 | 0.4 | n |  | TRUE
1 | bus_LV_3023-1_0_2_node_1 | 0.4 | n |  | TRUE
2 | bus_LV_3023-1_0_2_node_2 | 0.4 | n |  | TRUE
3 | bus_LV_3023-1_0_2_node_3 | 0.4 | n |  | TRUE
4 | bus_LV_3023-1_0_2_node_4 | 0.4 | n |  | TRUE
5 | bus_LV_3023-1_0_2_node_5 | 0.4 | n |  | TRUE
6 | bus_LV_3023-1_0_2_node_19 | 0.4 | n |  | TRUE
7 | bus_LV_3023-1_0_2_node_35 | 0.4 | n |  | TRUE
8 | bus_LV_3023-1_0_2_node_18 | 0.4 | n |  | TRUE
9 | bus_LV_3023-1_0_2_node_6 | 0.4 | n |  | TRUE
10 | bus_LV_3023-1_0_2_node_7 | 0.4 | n |  | TRUE
11 | bus_LV_3023-1_0_2_node_8 | 0.4 | n |  | TRUE
12 | bus_LV_3023-1_0_2_node_9 | 0.4 | n |  | TRUE
13 | bus_LV_3023-1_0_2_node_10 | 0.4 | n |  | TRUE
14 | bus_LV_3023-1_0_2_node_13 | 0.4 | n |  | TRUE
15 | bus_LV_3023-1_0_2_node_11 | 0.4 | n |  | TRUE
16 | bus_LV_3023-1_0_2_node_28 | 0.4 | n |  | TRUE
17 | bus_LV_3023-1_0_2_node_26 | 0.4 | n |  | TRUE
18 | bus_LV_3023-1_0_2_node_34 | 0.4 | n |  | TRUE
19 | bus_LV_3023-1_0_2_node_12 | 0.4 | n |  | TRUE
20 | bus_LV_3023-1_0_2_node_33 | 0.4 | n |  | TRUE
21 | bus_LV_3023-1_0_2_node_14 | 0.4 | n |  | TRUE
22 | bus_LV_3023-1_0_2_node_15 | 0.4 | n |  | TRUE
23 | bus_LV_3023-1_0_2_node_16 | 0.4 | n |  | TRUE
24 | bus_LV_3023-1_0_2_node_17 | 0.4 | n |  | TRUE
25 | bus_LV_3023-1_0_2_node_20 | 0.4 | n |  | TRUE
26 | bus_LV_3023-1_0_2_node_21 | 0.4 | n |  | TRUE
27 | bus_LV_3023-1_0_2_node_31 | 0.4 | n |  | TRUE
28 | bus_LV_3023-1_0_2_node_22 | 0.4 | n |  | TRUE
29 | bus_LV_3023-1_0_2_node_23 | 0.4 | n |  | TRUE
30 | bus_LV_3023-1_0_2_node_24 | 0.4 | n |  | TRUE
31 | bus_LV_3023-1_0_2_node_25 | 0.4 | n |  | TRUE
32 | bus_LV_3023-1_0_2_node_32 | 0.4 | n |  | TRUE
33 | bus_LV_3023-1_0_2_node_27 | 0.4 | n |  | TRUE
34 | bus_LV_3023-1_0_2_node_29 | 0.4 | n |  | TRUE
35 | bus_LV_3023-1_0_2_node_70 | 0.4 | n |  | TRUE
36 | bus_LV_3023-1_0_2_node_62 | 0.4 | n |  | TRUE
37 | bus_LV_3023-1_0_2_node_61 | 0.4 | n |  | TRUE
38 | bus_LV_3023-1_0_2_node_30 | 0.4 | n |  | TRUE
39 | bus_LV_3023-1_0_2_node_37 | 0.4 | n |  | TRUE
40 | bus_LV_3023-1_0_2_node_98 | 0.4 | n |  | TRUE
41 | bus_LV_3023-1_0_2_node_67 | 0.4 | n |  | TRUE
42 | bus_LV_3023-1_0_2_node_68 | 0.4 | n |  | TRUE
43 | bus_LV_3023-1_0_2_node_69 | 0.4 | n |  | TRUE
44 | bus_LV_3023-1_0_2_node_73 | 0.4 | n |  | TRUE
45 | bus_LV_3023-1_0_2_node_96 | 0.4 | n |  | TRUE
46 | bus_LV_3023-1_0_2_node_209 | 0.4 | n |  | TRUE
47 | bus_LV_3023-1_0_2_node_210 | 0.4 | n |  | TRUE
48 | bus_LV_3023-1_0_2_node_94 | 0.4 | n |  | TRUE
49 | bus_LV_3023-1_0_2_node_95 | 0.4 | n |  | TRUE
50 | bus_MV_41_0_node_3 | 20 | n |  | TRUE

## load
| name | bus | p_mw | q_mvar | const_z_percent | const_i_percent | sn_mva | scaling | in_service | type
0 | LV_3023-1_0_2_load_0 | 0 | 0.017642 | 0.0044216 | 0 | 0 |  | 1 | TRUE | wye
1 | LV_3023-1_0_2_load_1 | 1 | 0.0021272 | 0.00053314 | 0 | 0 |  | 1 | TRUE | wye
2 | LV_3023-1_0_2_load_3 | 3 | 0.001166 | 0.00029222 | 0 | 0 |  | 1 | TRUE | wye
3 | LV_3023-1_0_2_load_5 | 5 | 0.0023528 | 0.00058967 | 0 | 0 |  | 1 | TRUE | wye
4 | LV_3023-1_0_2_load_19 | 6 | 0.0018396 | 0.00046104 | 0 | 0 |  | 1 | TRUE | wye
5 | LV_3023-1_0_2_load_18 | 8 | 0.003896 | 0.00097644 | 0 | 0 |  | 1 | TRUE | wye
6 | LV_3023-1_0_2_load_6 | 9 | 0.0041288 | 0.0010348 | 0 | 0 |  | 1 | TRUE | wye
7 | LV_3023-1_0_2_load_10 | 13 | 0.0021271 | 0.0005331 | 0 | 0 |  | 1 | TRUE | wye
8 | LV_3023-1_0_2_load_13 | 14 | 0.0018502 | 0.00046371 | 0 | 0 |  | 1 | TRUE | wye
9 | LV_3023-1_0_2_load_11 | 15 | 0.027329 | 0.0068492 | 0 | 0 |  | 1 | TRUE | wye
10 | LV_3023-1_0_2_load_26 | 17 | 0.003764 | 0.00094334 | 0 | 0 |  | 1 | TRUE | wye
11 | LV_3023-1_0_2_load_34 | 18 | 0.0022009 | 0.00055161 | 0 | 0 |  | 1 | TRUE | wye
12 | LV_3023-1_0_2_load_12 | 19 | 0.0048948 | 0.0012267 | 0 | 0 |  | 1 | TRUE | wye
13 | LV_3023-1_0_2_load_33 | 20 | 0.0019744 | 0.00049483 | 0 | 0 |  | 1 | TRUE | wye
14 | LV_3023-1_0_2_load_14 | 21 | 0.0019968 | 0.00050044 | 0 | 0 |  | 1 | TRUE | wye
15 | LV_3023-1_0_2_load_15 | 22 | 0.0041821 | 0.0010481 | 0 | 0 |  | 1 | TRUE | wye
16 | LV_3023-1_0_2_load_16 | 23 | 0.0046978 | 0.0011774 | 0 | 0 |  | 1 | TRUE | wye
17 | LV_3023-1_0_2_load_17 | 24 | 0.0022856 | 0.00057283 | 0 | 0 |  | 1 | TRUE | wye
18 | LV_3023-1_0_2_load_20 | 25 | 0.0020178 | 0.0005057 | 0 | 0 |  | 1 | TRUE | wye
19 | LV_3023-1_0_2_load_21 | 26 | 0.001397 | 0.00035013 | 0 | 0 |  | 1 | TRUE | wye
20 | LV_3023-1_0_2_load_31 | 27 | 0.0019597 | 0.00049114 | 0 | 0 |  | 1 | TRUE | wye
21 | LV_3023-1_0_2_load_22 | 28 | 0.004053 | 0.0010158 | 0 | 0 |  | 1 | TRUE | wye
22 | LV_3023-1_0_2_load_23 | 29 | 0.0017148 | 0.00042977 | 0 | 0 |  | 1 | TRUE | wye
23 | LV_3023-1_0_2_load_24 | 30 | 0.010864 | 0.0027228 | 0 | 0 |  | 1 | TRUE | wye
24 | LV_3023-1_0_2_load_25 | 31 | 0.0025513 | 0.0006394 | 0 | 0 |  | 1 | TRUE | wye
25 | LV_3023-1_0_2_load_32 | 32 | 0.0018841 | 0.0004722 | 0 | 0 |  | 1 | TRUE | wye
26 | LV_3023-1_0_2_load_70 | 35 | 0.001773 | 0.00044435 | 0 | 0 |  | 1 | TRUE | wye
27 | LV_3023-1_0_2_load_62 | 36 | 0.0031175 | 0.00078132 | 0 | 0 |  | 1 | TRUE | wye
28 | LV_3023-1_0_2_load_61 | 37 | 0.00080343 | 0.00020136 | 0 | 0 |  | 1 | TRUE | wye
29 | LV_3023-1_0_2_load_30 | 38 | 0.0019525 | 0.00048935 | 0 | 0 |  | 1 | TRUE | wye
30 | LV_3023-1_0_2_load_98 | 40 | 0.0041811 | 0.0010479 | 0 | 0 |  | 1 | TRUE | wye
31 | LV_3023-1_0_2_load_67 | 41 | 0.00095662 | 0.00023975 | 0 | 0 |  | 1 | TRUE | wye
32 | LV_3023-1_0_2_load_68 | 42 | 0.0010135 | 0.00025402 | 0 | 0 |  | 1 | TRUE | wye
33 | LV_3023-1_0_2_load_209 | 46 | 0.0011244 | 0.0002818 | 0 | 0 |  | 1 | TRUE | wye
34 | LV_3023-1_0_2_load_210 | 47 | 0.0048357 | 0.0012119 | 0 | 0 |  | 1 | TRUE | wye
35 | LV_3023-1_0_2_load_94 | 48 | 0.0038437 | 0.00096332 | 0 | 0 |  | 1 | TRUE | wye
36 | LV_3023-1_0_2_load_95 | 49 | 0.0033446 | 0.00083823 | 0 | 0 |  | 1 | TRUE | wye

## ext_grid
| name | bus | vm_pu | va_degree | slack_weight | in_service
0 |  | 13 | 1 | 0 | 1 | TRUE

## line
| name | std_type | from_bus | to_bus | length_km | r_ohm_per_km | x_ohm_per_km | c_nf_per_km | g_us_per_km | max_i_ka | df | parallel | type | in_service
0 | LV_3023-1_0_2_line_0 |  | 0 | 1 | 0.046802 | 0.125 | 0.08 | 261 | 0 | 0.364 | 1 | 1 | cs | TRUE
1 | LV_3023-1_0_2_line_1 |  | 0 | 2 | 0.022158 | 0.125 | 0.08 | 261 | 0 | 0.364 | 1 | 1 | cs | TRUE
2 | LV_3023-1_0_2_line_2 |  | 1 | 3 | 0.023004 | 0.125 | 0.08 | 261 | 0 | 0.364 | 1 | 1 | cs | TRUE
3 | LV_3023-1_0_2_line_3 |  | 2 | 4 | 0.028042 | 0.125 | 0.08 | 261 | 0 | 0.364 | 1 | 1 | cs | TRUE
4 | LV_3023-1_0_2_line_4 |  | 2 | 5 | 0.03164 | 0.125 | 0.08 | 261 | 0 | 0.364 | 1 | 1 | cs | TRUE
5 | LV_3023-1_0_2_line_5 |  | 3 | 6 | 0.0071419 | 0.125 | 0.08 | 261 | 0 | 0.364 | 1 | 1 | cs | TRUE
6 | LV_3023-1_0_2_line_6 |  | 4 | 7 | 0.008257 | 0.125 | 0.08 | 261 | 0 | 0.364 | 1 | 1 | cs | TRUE
7 | LV_3023-1_0_2_line_7 |  | 5 | 8 | 0.039609 | 0.125 | 0.08 | 261 | 0 | 0.364 | 1 | 1 | cs | TRUE
8 | LV_3023-1_0_2_line_8 |  | 6 | 25 | 0.017458 | 0.125 | 0.08 | 261 | 0 | 0.364 | 1 | 1 | cs | TRUE
9 | LV_3023-1_0_2_line_9 |  | 7 | 39 | 0.019988 | 0.125 | 0.08 | 261 | 0 | 0.364 | 1 | 1 | cs | TRUE
10 | LV_3023-1_0_2_line_10 |  | 7 | 18 | 0.088543 | 0.125 | 0.08 | 261 | 0 | 0.364 | 1 | 1 | cs | TRUE
11 | LV_3023-1_0_2_line_11 |  | 8 | 23 | 0.0051311 | 0.125 | 0.08 | 261 | 0 | 0.364 | 1 | 1 | cs | TRUE
12 | LV_3023-1_0_2_line_12 |  | 9 | 10 | 0.041173 | 0.125 | 0.08 | 261 | 0 | 0.364 | 1 | 1 | cs | TRUE
13 | LV_3023-1_0_2_line_13 |  | 10 | 11 | 0.036235 | 0.125 | 0.08 | 261 | 0 | 0.364 | 1 | 1 | cs | TRUE
14 | LV_3023-1_0_2_line_14 |  | 10 | 12 | 0.004576 | 0.125 | 0.08 | 261 | 0 | 0.364 | 1 | 1 | cs | TRUE
15 | LV_3023-1_0_2_line_15 |  | 10 | 13 | 0.072261 | 0.125 | 0.08 | 261 | 0 | 0.364 | 1 | 1 | cs | TRUE
16 | LV_3023-1_0_2_line_16 |  | 11 | 14 | 0.0076567 | 0.125 | 0.08 | 261 | 0 | 0.364 | 1 | 1 | cs | TRUE
17 | LV_3023-1_0_2_line_17 |  | 11 | 15 | 0.0056231 | 0.125 | 0.08 | 261 | 0 | 0.364 | 1 | 1 | cs | TRUE
18 | LV_3023-1_0_2_line_18 |  | 12 | 16 | 0.09391 | 0.125 | 0.08 | 261 | 0 | 0.364 | 1 | 1 | cs | TRUE
19 | LV_3023-1_0_2_line_19 |  | 12 | 17 | 0.013744 | 0.125 | 0.08 | 261 | 0 | 0.364 | 1 | 1 | cs | TRUE
20 | LV_3023-1_0_2_line_20 |  | 13 | 18 | 0.034453 | 0.125 | 0.08 | 261 | 0 | 0.364 | 1 | 1 | cs | TRUE
21 | LV_3023-1_0_2_line_21 |  | 14 | 20 | 0.009911 | 0.125 | 0.08 | 261 | 0 | 0.364 | 1 | 1 | cs | TRUE
22 | LV_3023-1_0_2_line_22 |  | 15 | 19 | 0.031158 | 0.125 | 0.08 | 261 | 0 | 0.364 | 1 | 1 | cs | TRUE
23 | LV_3023-1_0_2_line_23 |  | 16 | 35 | 0.014601 | 0.125 | 0.08 | 261 | 0 | 0.364 | 1 | 1 | cs | TRUE
24 | LV_3023-1_0_2_line_24 |  | 17 | 33 | 0.019088 | 0.125 | 0.08 | 261 | 0 | 0.364 | 1 | 1 | cs | TRUE
25 | LV_3023-1_0_2_line_25 |  | 21 | 22 | 0.0063206 | 0.125 | 0.08 | 261 | 0 | 0.364 | 1 | 1 | cs | TRUE
26 | LV_3023-1_0_2_line_26 |  | 21 | 23 | 0.034273 | 0.125 | 0.08 | 261 | 0 | 0.364 | 1 | 1 | cs | TRUE
27 | LV_3023-1_0_2_line_27 |  | 22 | 24 | 0.010035 | 0.125 | 0.08 | 261 | 0 | 0.364 | 1 | 1 | cs | TRUE
28 | LV_3023-1_0_2_line_28 |  | 25 | 26 | 0.0039794 | 0.125 | 0.08 | 261 | 0 | 0.364 | 1 | 1 | cs | TRUE
29 | LV_3023-1_0_2_line_29 |  | 26 | 27 | 0.0053254 | 0.125 | 0.08 | 261 | 0 | 0.364 | 1 | 1 | cs | TRUE
30 | LV_3023-1_0_2_line_30 |  | 27 | 38 | 0.011748 | 0.125 | 0.08 | 261 | 0 | 0.364 | 1 | 1 | cs | TRUE
31 | LV_3023-1_0_2_line_31 |  | 28 | 29 | 0.012643 | 0.125 | 0.08 | 261 | 0 | 0.364 | 1 | 1 | cs | TRUE
32 | LV_3023-1_0_2_line_32 |  | 28 | 30 | 0.01615 | 0.125 | 0.08 | 261 | 0 | 0.364 | 1 | 1 | cs | TRUE
33 | LV_3023-1_0_2_line_33 |  | 29 | 31 | 0.0080398 | 0.125 | 0.08 | 261 | 0 | 0.364 | 1 | 1 | cs | TRUE
34 | LV_3023-1_0_2_line_34 |  | 31 | 32 | 0.00077467 | 0.125 | 0.08 | 261 | 0 | 0.364 | 1 | 1 | cs | TRUE
35 | LV_3023-1_0_2_line_35 |  | 32 | 38 | 0.0050236 | 0.125 | 0.08 | 261 | 0 | 0.364 | 1 | 1 | cs | TRUE
36 | LV_3023-1_0_2_line_36 |  | 33 | 34 | 0.06735 | 0.125 | 0.08 | 261 | 0 | 0.364 | 1 | 1 | cs | TRUE
37 | LV_3023-1_0_2_line_37 |  | 34 | 36 | 0.03195 | 0.125 | 0.08 | 261 | 0 | 0.364 | 1 | 1 | cs | TRUE
38 | LV_3023-1_0_2_line_38 |  | 34 | 37 | 0.095843 | 0.125 | 0.08 | 261 | 0 | 0.364 | 1 | 1 | cs | TRUE
39 | LV_3023-1_0_2_line_39 |  | 35 | 42 | 0.029787 | 0.125 | 0.08 | 261 | 0 | 0.364 | 1 | 1 | cs | TRUE
40 | LV_3023-1_0_2_line_40 |  | 39 | 40 | 0.0056369 | 0.125 | 0.08 | 261 | 0 | 0.364 | 1 | 1 | cs | TRUE
41 | LV_3023-1_0_2_line_41 |  | 41 | 42 | 0.024891 | 0.125 | 0.08 | 261 | 0 | 0.364 | 1 | 1 | cs | TRUE
42 | LV_3023-1_0_2_line_42 |  | 41 | 43 | 0.017063 | 0.125 | 0.08 | 261 | 0 | 0.364 | 1 | 1 | cs | TRUE
43 | LV_3023-1_0_2_line_43 |  | 43 | 44 | 0.021083 | 0.125 | 0.08 | 261 | 0 | 0.364 | 1 | 1 | cs | TRUE
44 | LV_3023-1_0_2_line_44 |  | 44 | 45 | 0.035566 | 0.125 | 0.08 | 261 | 0 | 0.364 | 1 | 1 | cs | TRUE
45 | LV_3023-1_0_2_line_45 |  | 44 | 46 | 0.01687 | 0.125 | 0.08 | 261 | 0 | 0.364 | 1 | 1 | cs | TRUE
46 | LV_3023-1_0_2_line_46 |  | 45 | 48 | 0.012992 | 0.125 | 0.08 | 261 | 0 | 0.364 | 1 | 1 | cs | TRUE
47 | LV_3023-1_0_2_line_47 |  | 46 | 47 | 0.02033 | 0.125 | 0.08 | 261 | 0 | 0.364 | 1 | 1 | cs | TRUE
48 | LV_3023-1_0_2_line_48 |  | 48 | 49 | 0.020264 | 0.125 | 0.08 | 261 | 0 | 0.364 | 1 | 1 | cs | TRUE

## trafo
| name | std_type | hv_bus | lv_bus | sn_mva | vn_hv_kv | vn_lv_kv | vk_percent | vkr_percent | pfe_kw | i0_percent | shift_degree | tap_side | tap_neutral | tap_min | tap_max | tap_step_percent | tap_step_degree | tap_pos | tap_phase_shifter | parallel | df | in_service
0 | LV_3023-1_0_2_trafo_10 | 0.63 MVA 20/0.4 kV | 50 | 13 | 0.63 | 20 | 0.4 | 6 | 1.206 | 1.65 | 0.2619 | 150 | hv | 0 | -2 | 2 | 2.5 | 0 | 0 | FALSE | 1 | 1 | TRUE

## line_geodata
| x0 | y0 | x1 | y1 | x2 | y2 | x3 | y3 | x4 | y4 | x5 | y5 | x6 | y6 | x7 | y7 | x8 | y8 | x9 | y9
0 | 2750598.4849 | 1253582.2872 | 2750585.5996 | 1253589.3302 | 2750565.2946 | 1253602.0042 | 2750559.3137 | 1253607.587
1 | 2750618.9979 | 1253574.4648 | 2750613.068 | 1253575.5039 | 2750607.1809 | 1253577.534 | 2750598.4849 | 1253582.2872
2 | 2750543.0046 | 1253623.7982 | 2750551.9092 | 1253614.4984 | 2750559.3137 | 1253607.587
3 | 2750618.9979 | 1253574.4648 | 2750624.1822 | 1253574.8414 | 2750628.9068 | 1253576.9636 | 2750632.4781 | 1253580.5023 | 2750637.8018 | 1253586.0764 | 2750642.3148 | 1253588.2044
4 | 2750618.9979 | 1253574.4648 | 2750616.8431 | 1253569.8499 | 2750595.2858 | 1253554.3568
5 | 2750543.0046 | 1253623.7982 | 2750538.0654 | 1253628.9567
6 | 2750646.6962 | 1253595.2115 | 2750642.3148 | 1253588.2044
7 | 2750595.2858 | 1253554.3568 | 2750572.3392 | 1253537.8651 | 2750566.8881 | 1253535.5132 | 2750562.667 | 1253534.9609 | 2750561.5117 | 1253535.0235
8 | 2750525.9916 | 1253641.5662 | 2750538.0654 | 1253628.9567
9 | 2750646.6962 | 1253595.2115 | 2750649.0884 | 1253599.0984 | 2750655.436 | 1253597.3692 | 2750657.0416 | 1253602.504 | 2750658.0746 | 1253605.8113
10 | 2750646.6962 | 1253595.2115 | 2750639.3817 | 1253598.1506 | 2750629.1376 | 1253602.8948 | 2750619.4513 | 1253607.9645 | 2750604.8265 | 1253619.0257 | 2750592.8826 | 1253631.5343 | 2750583.6448 | 1253643.311 | 2750579.415 | 1253649.9107
11 | 2750556.6291 | 1253536.111 | 2750558.1993 | 1253535.2031 | 2750561.5117 | 1253535.0235
12 | 2750532.2362 | 1253745.3818 | 2750528.4288 | 1253754.9833 | 2750522.0863 | 1253769.8811 | 2750517.4463 | 1253780.4625 | 2750515.8432 | 1253783.1134
13 | 2750496.0809 | 1253745.2186 | 2750511.9351 | 1253744.8655 | 2750527.8285 | 1253744.1575 | 2750532.2362 | 1253745.3818
14 | 2750536.6589 | 1253746.6065 | 2750532.2362 | 1253745.3818
15 | 2750532.2362 | 1253745.3818 | 2750536.4807 | 1253734.3233 | 2750538.6642 | 1253730.6864 | 2750540.3122 | 1253727.0358 | 2750551.0028 | 1253701.7606 | 2750555.9088 | 1253691.4085 | 2750562.1043 | 1253679.6738
16 | 2750496.0809 | 1253745.2186 | 2750488.4413 | 1253744.7066
17 | 2750496.0809 | 1253745.2186 | 2750496.1496 | 1253742.5177 | 2750498.9668 | 1253741.745
18 | 2750576.5644 | 1253661.6823 | 2750566.4131 | 1253679.6974 | 2750556.5363 | 1253699.0875 | 2750536.6589 | 1253746.6065
19 | 2750536.6589 | 1253746.6065 | 2750531.328 | 1253759.2742
20 | 2750562.1043 | 1253679.6738 | 2750568.1229 | 1253668.2741 | 2750573.2995 | 1253659.4527 | 2750579.415 | 1253649.9107
21 | 2750478.5525 | 1253744.044 | 2750488.4413 | 1253744.7066
22 | 2750524.2437 | 1253728.9849 | 2750524.7795 | 1253732.2573 | 2750519.6777 | 1253736.0647 | 2750498.9668 | 1253741.745
23 | 2750576.5644 | 1253661.6823 | 2750580.721 | 1253664.4684 | 2750583.5432 | 1253665.9972 | 2750589.0547 | 1253669.2254
24 | 2750523.9241 | 1253776.868 | 2750531.328 | 1253759.2742
25 | 2750524.3273 | 1253560.5321 | 2750527.4218 | 1253558.9219 | 2750529.7136 | 1253557.2578
26 | 2750556.6291 | 1253536.111 | 2750554.2381 | 1253537.4936 | 2750549.3821 | 1253541.7187 | 2750535.413 | 1253553.1193 | 2750529.7136 | 1253557.2578
27 | 2750524.3273 | 1253560.5321 | 2750522.755 | 1253561.3502 | 2750518.2991 | 1253561.4259 | 2750514.5114 | 1253561.0515
28 | 2750522.8338 | 1253643.9879 | 2750525.9916 | 1253641.5662 | 2750525.9916 | 1253641.5662
29 | 2750518.608 | 1253647.2286 | 2750518.608 | 1253647.2286 | 2750522.8338 | 1253643.9879
30 | 2750518.608 | 1253647.2286 | 2750510.2741 | 1253651.3764 | 2750507.9635 | 1253652.156
31 | 2750494.6931 | 1253655.9078 | 2750482.1703 | 1253657.648
32 | 2750466.0889 | 1253659.1171 | 2750480.827 | 1253657.8346 | 2750482.1703 | 1253657.648
33 | 2750494.6931 | 1253655.9078 | 2750498.3499 | 1253655.3996 | 2750502.4696 | 1253654.0097
34 | 2750502.4696 | 1253654.0097 | 2750503.2036 | 1253653.762
35 | 2750503.2036 | 1253653.762 | 2750507.9635 | 1253652.156
36 | 2750523.9241 | 1253776.868 | 2750528.4763 | 1253778.641 | 2750531.4464 | 1253780.585 | 2750533.0145 | 1253783.3386 | 2750532.0071 | 1253787.3281 | 2750527.6153 | 1253794.9795 | 2750525.5777 | 1253802.0791 | 2750523.034 | 1253817.207 | 2750524.2776 | 1253828.5608 | 2750526.4338 | 1253836.9794
37 | 2750526.4338 | 1253836.9794 | 2750532.1624 | 1253833.4548 | 2750551.0761 | 1253816.6858
38 | 2750526.4338 | 1253836.9794 | 2750526.2603 | 1253853.0017 | 2750528.6184 | 1253871.8801 | 2750533.1613 | 1253888.5562 | 2750538.9997 | 1253900.8944 | 2750547.6155 | 1253910.8787 | 2750558.969 | 1253923.0892
39 | 2750589.0547 | 1253669.2254 | 2750614.7578 | 1253684.2799
40 | 2750658.0746 | 1253605.8113 | 2750657.0266 | 1253606.6521 | 2750656.7229 | 1253609.0912 | 2750657.9787 | 1253610.4296
41 | 2750637.5097 | 1253694.0733 | 2750628.5868 | 1253691.2671 | 2750622.6902 | 1253688.9259 | 2750614.7578 | 1253684.2799
42 | 2750654.0196 | 1253697.7868 | 2750648.9421 | 1253697.6687 | 2750637.5097 | 1253694.0733
43 | 2750654.0196 | 1253697.7868 | 2750653.3349 | 1253692.0638 | 2750653.1526 | 1253684.3962 | 2750646.0455 | 1253681.5682
44 | 2750646.0455 | 1253681.5682 | 2750643.4178 | 1253680.1111 | 2750635.7794 | 1253675.6124 | 2750616.7328 | 1253661.392
45 | 2750646.0455 | 1253681.5682 | 2750647.8617 | 1253678.1333 | 2750648.4753 | 1253675.3795 | 2750647.7634 | 1253673.3928 | 2750645.8784 | 1253671.8211 | 2750649.0454 | 1253667.2047
46 | 2750616.7328 | 1253661.392 | 2750623.4551 | 1253650.2743
47 | 2750649.0454 | 1253667.2047 | 2750649.328 | 1253666.7928 | 2750651.4557 | 1253667.7256 | 2750655.6224 | 1253661.5144 | 2750656.8421 | 1253662.235 | 2750661.9185 | 1253655.2795
48 | 2750636.3445 | 1253638.8798 | 2750631.7141 | 1253645.513 | 2750630.1839 | 1253645.1293 | 2750626.0331 | 1253651.6078 | 2750623.4551 | 1253650.2743

## bus_geodata
| x | y | coords
0 | 2750598.4849 | 1253582.2872
1 | 2750559.3137 | 1253607.587
2 | 2750618.9979 | 1253574.4648
3 | 2750543.0046 | 1253623.7982
4 | 2750642.3148 | 1253588.2044
5 | 2750595.2858 | 1253554.3568
6 | 2750538.0654 | 1253628.9567
7 | 2750646.6962 | 1253595.2115
8 | 2750561.5117 | 1253535.0235
9 | 2750515.8432 | 1253783.1134
10 | 2750532.2362 | 1253745.3818
11 | 2750496.0809 | 1253745.2186
12 | 2750536.6589 | 1253746.6065
13 | 2750562.1043 | 1253679.6738
14 | 2750488.4413 | 1253744.7066
15 | 2750498.9668 | 1253741.745
16 | 2750576.5644 | 1253661.6823
17 | 2750531.328 | 1253759.2742
18 | 2750579.415 | 1253649.9107
19 | 2750524.2437 | 1253728.9849
20 | 2750478.5525 | 1253744.044
21 | 2750529.7136 | 1253557.2578
22 | 2750524.3273 | 1253560.5321
23 | 2750556.6291 | 1253536.111
24 | 2750514.5114 | 1253561.0515
25 | 2750525.9916 | 1253641.5662
26 | 2750522.8338 | 1253643.9879
27 | 2750518.608 | 1253647.2286
28 | 2750482.1703 | 1253657.648
29 | 2750494.6931 | 1253655.9078
30 | 2750466.0889 | 1253659.1171
31 | 2750502.4696 | 1253654.0097
32 | 2750503.2036 | 1253653.762
33 | 2750523.9241 | 1253776.868
34 | 2750526.4338 | 1253836.9794
35 | 2750589.0547 | 1253669.2254
36 | 2750551.0761 | 1253816.6858
37 | 2750558.969 | 1253923.0892
38 | 2750507.9635 | 1253652.156
39 | 2750658.0746 | 1253605.8113
40 | 2750657.9787 | 1253610.4296
41 | 2750637.5097 | 1253694.0733
42 | 2750614.7578 | 1253684.2799
43 | 2750654.0196 | 1253697.7868
44 | 2750646.0455 | 1253681.5682
45 | 2750616.7328 | 1253661.392
46 | 2750649.0454 | 1253667.2047
47 | 2750661.9185 | 1253655.2795
48 | 2750623.4551 | 1253650.2743
49 | 2750636.3445 | 1253638.8798
50 | 2750532.2362 | 1253745.3818

## line_std_types
| c_nf_per_km | r_ohm_per_km | x_ohm_per_km | max_i_ka | type | q_mm2 | alpha | voltage_rating
NAYY 4x50 SE | 210 | 0.642 | 0.083 | 0.142 | cs | 50 | 0.00403 | LV
NAYY 4x120 SE | 264 | 0.225 | 0.08 | 0.242 | cs | 120 | 0.00403 | LV
NAYY 4x150 SE | 261 | 0.208 | 0.08 | 0.27 | cs | 150 | 0.00403 | LV
NA2XS2Y 1x95 RM/25 12/20 kV | 216 | 0.313 | 0.132 | 0.252 | cs | 95 | 0.00403 | MV
NA2XS2Y 1x185 RM/25 12/20 kV | 273 | 0.161 | 0.117 | 0.362 | cs | 185 | 0.00403 | MV
NA2XS2Y 1x240 RM/25 12/20 kV | 304 | 0.122 | 0.112 | 0.421 | cs | 240 | 0.00403 | MV
NA2XS2Y 1x95 RM/25 6/10 kV | 315 | 0.313 | 0.123 | 0.249 | cs | 95 | 0.00403 | MV
NA2XS2Y 1x185 RM/25 6/10 kV | 406 | 0.161 | 0.11 | 0.358 | cs | 185 | 0.00403 | MV
NA2XS2Y 1x240 RM/25 6/10 kV | 456 | 0.122 | 0.105 | 0.416 | cs | 240 | 0.00403 | MV
NA2XS2Y 1x150 RM/25 12/20 kV | 250 | 0.206 | 0.116 | 0.319 | cs | 150 | 0.00403 | MV
NA2XS2Y 1x120 RM/25 12/20 kV | 230 | 0.253 | 0.119 | 0.283 | cs | 120 | 0.00403 | MV
NA2XS2Y 1x70 RM/25 12/20 kV | 190 | 0.443 | 0.132 | 0.22 | cs | 70 | 0.00403 | MV
NA2XS2Y 1x150 RM/25 6/10 kV | 360 | 0.206 | 0.11 | 0.315 | cs | 150 | 0.00403 | MV
NA2XS2Y 1x120 RM/25 6/10 kV | 340 | 0.253 | 0.113 | 0.28 | cs | 120 | 0.00403 | MV
NA2XS2Y 1x70 RM/25 6/10 kV | 280 | 0.443 | 0.123 | 0.217 | cs | 70 | 0.00403 | MV
N2XS(FL)2Y 1x120 RM/35 64/110 kV | 112 | 0.153 | 0.166 | 0.366 | cs | 120 | 0.00393 | HV
N2XS(FL)2Y 1x185 RM/35 64/110 kV | 125 | 0.099 | 0.156 | 0.457 | cs | 185 | 0.00393 | HV
N2XS(FL)2Y 1x240 RM/35 64/110 kV | 135 | 0.075 | 0.149 | 0.526 | cs | 240 | 0.00393 | HV
N2XS(FL)2Y 1x300 RM/35 64/110 kV | 144 | 0.06 | 0.144 | 0.588 | cs | 300 | 0.00393 | HV
15-AL1/3-ST1A 0.4 | 11 | 1.8769 | 0.35 | 0.105 | ol | 16 | 0.00403 | LV
24-AL1/4-ST1A 0.4 | 11.25 | 1.2012 | 0.335 | 0.14 | ol | 24 | 0.00403 | LV
48-AL1/8-ST1A 0.4 | 12.2 | 0.5939 | 0.3 | 0.21 | ol | 48 | 0.00403 | LV
94-AL1/15-ST1A 0.4 | 13.2 | 0.306 | 0.29 | 0.35 | ol | 94 | 0.00403 | LV
34-AL1/6-ST1A 10.0 | 9.7 | 0.8342 | 0.36 | 0.17 | ol | 34 | 0.00403 | MV
48-AL1/8-ST1A 10.0 | 10.1 | 0.5939 | 0.35 | 0.21 | ol | 48 | 0.00403 | MV
70-AL1/11-ST1A 10.0 | 10.4 | 0.4132 | 0.339 | 0.29 | ol | 70 | 0.00403 | MV
94-AL1/15-ST1A 10.0 | 10.75 | 0.306 | 0.33 | 0.35 | ol | 94 | 0.00403 | MV
122-AL1/20-ST1A 10.0 | 11.1 | 0.2376 | 0.323 | 0.41 | ol | 122 | 0.00403 | MV
149-AL1/24-ST1A 10.0 | 11.25 | 0.194 | 0.315 | 0.47 | ol | 149 | 0.00403 | MV
34-AL1/6-ST1A 20.0 | 9.15 | 0.8342 | 0.382 | 0.17 | ol | 34 | 0.00403 | MV
48-AL1/8-ST1A 20.0 | 9.5 | 0.5939 | 0.372 | 0.21 | ol | 48 | 0.00403 | MV
70-AL1/11-ST1A 20.0 | 9.7 | 0.4132 | 0.36 | 0.29 | ol | 70 | 0.00403 | MV
94-AL1/15-ST1A 20.0 | 10 | 0.306 | 0.35 | 0.35 | ol | 94 | 0.00403 | MV
122-AL1/20-ST1A 20.0 | 10.3 | 0.2376 | 0.344 | 0.41 | ol | 122 | 0.00403 | MV
149-AL1/24-ST1A 20.0 | 10.5 | 0.194 | 0.337 | 0.47 | ol | 149 | 0.00403 | MV
184-AL1/30-ST1A 20.0 | 10.75 | 0.1571 | 0.33 | 0.535 | ol | 184 | 0.00403 | MV
243-AL1/39-ST1A 20.0 | 11 | 0.1188 | 0.32 | 0.645 | ol | 243 | 0.00403 | MV
48-AL1/8-ST1A 110.0 | 8 | 0.5939 | 0.46 | 0.21 | ol | 48 | 0.00403 | HV
70-AL1/11-ST1A 110.0 | 8.4 | 0.4132 | 0.45 | 0.29 | ol | 70 | 0.00403 | HV
94-AL1/15-ST1A 110.0 | 8.65 | 0.306 | 0.44 | 0.35 | ol | 94 | 0.00403 | HV
122-AL1/20-ST1A 110.0 | 8.5 | 0.2376 | 0.43 | 0.41 | ol | 122 | 0.00403 | HV
149-AL1/24-ST1A 110.0 | 8.75 | 0.194 | 0.41 | 0.47 | ol | 149 | 0.00403 | HV
184-AL1/30-ST1A 110.0 | 8.8 | 0.1571 | 0.4 | 0.535 | ol | 184 | 0.00403 | HV
243-AL1/39-ST1A 110.0 | 9 | 0.1188 | 0.39 | 0.645 | ol | 243 | 0.00403 | HV
305-AL1/39-ST1A 110.0 | 9.2 | 0.0949 | 0.38 | 0.74 | ol | 305 | 0.00403 | HV
490-AL1/64-ST1A 110.0 | 9.75 | 0.059 | 0.37 | 0.96 | ol | 490 | 0.00403 | HV
679-AL1/86-ST1A 110.0 | 9.95 | 0.042 | 0.36 | 1.15 | ol | 679 | 0.00403 | HV
490-AL1/64-ST1A 220.0 | 10 | 0.059 | 0.285 | 0.96 | ol | 490 | 0.00403 | HV
679-AL1/86-ST1A 220.0 | 11.7 | 0.042 | 0.275 | 1.15 | ol | 679 | 0.00403 | HV
490-AL1/64-ST1A 380.0 | 11 | 0.059 | 0.253 | 0.96 | ol | 490 | 0.00403 | HV
679-AL1/86-ST1A 380.0 | 14.6 | 0.042 | 0.25 | 1.15 | ol | 679 | 0.00403 | HV

## trafo_std_types
| i0_percent | pfe_kw | vkr_percent | sn_mva | vn_lv_kv | vn_hv_kv | vk_percent | shift_degree | vector_group | tap_side | tap_neutral | tap_min | tap_max | tap_step_degree | tap_step_percent | tap_phase_shifter
160 MVA 380/110 kV | 0.06 | 60 | 0.25 | 160 | 110 | 380 | 12.2 | 0 | Yy0 | hv | 0 | -9 | 9 | 0 | 1.5 | FALSE
100 MVA 220/110 kV | 0.06 | 55 | 0.26 | 100 | 110 | 220 | 12 | 0 | Yy0 | hv | 0 | -9 | 9 | 0 | 1.5 | FALSE
63 MVA 110/20 kV | 0.04 | 22 | 0.32 | 63 | 20 | 110 | 18 | 150 | YNd5 | hv | 0 | -9 | 9 | 0 | 1.5 | FALSE
40 MVA 110/20 kV | 0.05 | 18 | 0.34 | 40 | 20 | 110 | 16.2 | 150 | YNd5 | hv | 0 | -9 | 9 | 0 | 1.5 | FALSE
25 MVA 110/20 kV | 0.07 | 14 | 0.41 | 25 | 20 | 110 | 12 | 150 | YNd5 | hv | 0 | -9 | 9 | 0 | 1.5 | FALSE
63 MVA 110/10 kV | 0.04 | 22 | 0.32 | 63 | 10 | 110 | 18 | 150 | YNd5 | hv | 0 | -9 | 9 | 0 | 1.5 | FALSE
40 MVA 110/10 kV | 0.05 | 18 | 0.34 | 40 | 10 | 110 | 16.2 | 150 | YNd5 | hv | 0 | -9 | 9 | 0 | 1.5 | FALSE
25 MVA 110/10 kV | 0.07 | 14 | 0.41 | 25 | 10 | 110 | 12 | 150 | YNd5 | hv | 0 | -9 | 9 | 0 | 1.5 | FALSE
0.25 MVA 20/0.4 kV | 0.32 | 0.8 | 1.44 | 0.25 | 0.4 | 20 | 6 | 150 | Yzn5 | hv | 0 | -2 | 2 | 0 | 2.5 | FALSE
0.4 MVA 20/0.4 kV | 0.3375 | 1.35 | 1.425 | 0.4 | 0.4 | 20 | 6 | 150 | Dyn5 | hv | 0 | -2 | 2 | 0 | 2.5 | FALSE
0.63 MVA 20/0.4 kV | 0.2619 | 1.65 | 1.206 | 0.63 | 0.4 | 20 | 6 | 150 | Dyn5 | hv | 0 | -2 | 2 | 0 | 2.5 | FALSE
0.25 MVA 10/0.4 kV | 0.24 | 0.6 | 1.2 | 0.25 | 0.4 | 10 | 4 | 150 | Dyn5 | hv | 0 | -2 | 2 | 0 | 2.5 | FALSE
0.4 MVA 10/0.4 kV | 0.2375 | 0.95 | 1.325 | 0.4 | 0.4 | 10 | 4 | 150 | Dyn5 | hv | 0 | -2 | 2 | 0 | 2.5 | FALSE
0.63 MVA 10/0.4 kV | 0.1873 | 1.18 | 1.0794 | 0.63 | 0.4 | 10 | 4 | 150 | Dyn5 | hv | 0 | -2 | 2 | 0 | 2.5 | FALSE

## trafo3w_std_types
| sn_hv_mva | sn_mv_mva | sn_lv_mva | vn_hv_kv | vn_mv_kv | vn_lv_kv | vk_hv_percent | vk_mv_percent | vk_lv_percent | vkr_hv_percent | vkr_mv_percent | vkr_lv_percent | pfe_kw | i0_percent | shift_mv_degree | shift_lv_degree | vector_group | tap_side | tap_neutral | tap_min | tap_max | tap_step_percent
63/25/38 MVA 110/20/10 kV | 63 | 25 | 38 | 110 | 20 | 10 | 10.4 | 10.4 | 10.4 | 0.28 | 0.32 | 0.35 | 35 | 0.89 | 0 | 0 | YN0yn0yn0 | hv | 0 | -10 | 10 | 1.2
63/25/38 MVA 110/10/10 kV | 63 | 25 | 38 | 110 | 10 | 10 | 10.4 | 10.4 | 10.4 | 0.28 | 0.32 | 0.35 | 35 | 0.89 | 0 | 0 | YN0yn0yn0 | hv | 0 | -10 | 10 | 1.2

## fuse_std_types
| fuse_type | i_rated_a | t_avg | t_min | t_total | x_avg | x_min | x_total
HV 100A | HV 100A | 100 | 0 | [10.0, 3.64, 0.854, 0.281, 0.1, 0.0531, 0.022, 0.01] | [10.0, 4.267, 1.21, 0.403, 0.1, 0.058, 0.022, 0.01] | 0 | [300.0, 350.0, 450.0, 550.0, 700.0, 850.0, 1200.0, 1752.0] | [600.0, 700.0, 900.0, 1150.0, 1665.0, 2000.0, 3000.0, 4313.0]
HV 10A | HV 10A | 10 | 0 | [10.0, 1675.0, 0.344, 0.156, 0.1, 0.0417, 0.0171, 0.01] | [10.0, 1.3, 0.3, 0.155, 0.1, 0.0555, 0.023, 0.01] | 0 | [30.0, 32.0, 35.0, 37.0, 39.0, 50.0, 70.0, 88.0] | [60.0, 70.0, 80.0, 87.0, 94.0, 110.0, 150.0, 216.0]
HV 125A | HV 125A | 125 | 0 | [10.0, 1.82, 0.344, 0.1, 0.0467, 0.0269, 0.01] | [10.0, 2.478, 0.426, 0.1, 0.0427, 0.0211, 0.01] | 0 | [375.0, 500.0, 700.0, 925.0, 1200.0, 1500.0, 2341.0] | [750.0, 1000.0, 1500.0, 2200.0, 3000.0, 4000.0, 5765.0]
HV 160A | HV 160A | 160 | 0 | [10.0, 4.15, 1.03, 0.198, 0.1, 0.051, 0.0172, 0.01] | [10.0, 2.3, 0.734, 0.274, 0.1, 0.046, 0.0177, 0.01] | 0 | [480.0, 550.0, 700.0, 1000.0, 1260.0, 1600.0, 2500.0, 3227.0] | [960.0, 1300.0, 1700.0, 2200.0, 2996.0, 4000.0, 6000.0, 7946.0]
HV 16A | HV 16A | 16 | 0 | [10.0, 0.352, 0.164, 0.1, 0.0649, 0.0342, 0.01] | [10.0, 2.34, 0.722, 0.181, 0.1, 0.055, 0.0296, 0.01] | 0 | [48.0, 60.0, 65.0, 71.0, 80.0, 100.0, 162.0] | [96.0, 110.0, 125.0, 150.0, 168.0, 200.0, 250.0, 398.0]
HV 200A | HV 200A | 200 | 0 | [10.0, 4.267, 1.21, 0.403, 0.1, 0.058, 0.022, 0.01] | [10.0, 3.73, 1.654, 0.328, 0.1, 0.0531, 0.019, 0.01] | 0 | [600.0, 700.0, 900.0, 1150.0, 1665.0, 2000.0, 3000.0, 4313.0] | [1200.0, 1500.0, 1800.0, 2700.0, 3960.0, 5000.0, 7500.0, 10620.0]
HV 20A | HV 20A | 20 | 0 | [10.0, 1.3, 0.3, 0.155, 0.1, 0.0555, 0.023, 0.01] | [10.0, 1.3, 0.161, 0.1, 0.0611, 0.0399, 0.0141, 0.01] | 0 | [60.0, 70.0, 80.0, 87.0, 94.0, 110.0, 150.0, 216.0] | [120.0, 150.0, 200.0, 223.0, 260.0, 300.0, 450.0, 532.0]
HV 25A | HV 25A | 25 | 0 | [10.0, 2.512, 0.833, 0.299, 0.1, 0.0372, 0.0223, 0.01] | [10.0, 3.125, 0.597, 0.198, 0.1, 0.0378, 0.022, 0.01] | 0 | [75.0, 82.0, 90.0, 100.0, 124.0, 170.0, 200.0, 289.0] | [150.0, 170.0, 210.0, 250.0, 294.0, 400.0, 500.0, 711.0]
HV 31.5A | HV 31.5A | 31.5 | 0 | [10.0, 2.34, 0.722, 0.181, 0.1, 0.055, 0.0296, 0.01] | [10.0, 2.84, 0.368, 0.164, 0.1, 0.0621, 0.0378, 0.0195, 0.01] | 0 | [95.0, 110.0, 125.0, 150.0, 165.0, 200.0, 250.0, 390.0] | [189.0, 220.0, 300.0, 350.0, 393.0, 450.0, 530.0, 700.0, 960.0]
HV 40A | HV 40A | 40 | 0 | [10.0, 1.3, 0.161, 0.1, 0.0611, 0.0399, 0.0141, 0.01] | [10.0, 2.05, 0.369, 0.198, 0.1, 0.051, 0.0298, 0.01] | 0 | [120.0, 150.0, 200.0, 223.0, 260.0, 300.0, 450.0, 532.0] | [240.0, 300.0, 400.0, 450.0, 530.0, 650.0, 800.0, 1311.0]
HV 50A | HV 50A | 50 | 0 | [10.0, 3.215, 0.597, 0.198, 0.1, 0.0378, 0.022, 0.01] | [10.0, 3.64, 0.854, 0.281, 0.1, 0.0531, 0.022, 0.01] | 0 | [150.0, 170.0, 210.0, 250.0, 294.0, 400.0, 500.0, 711.0] | [300.0, 350.0, 450.0, 550.0, 700.0, 850.0, 1200.0, 1752.0]
HV 6.3A | HV 6.3A | 6.3 | 0 | [10.0, 1.39, 0.344, 0.168, 0.1, 0.056, 0.0263, 0.01] | [10.0, 1.711, 0.516, 0.198, 0.1, 0.0634, 0.0303, 0.01] | 0 | [19.0, 19.5, 20.4, 20.8, 22.0, 25.0, 32.0, 48.0] | [38.0, 40.0, 43.0, 48.0, 53.0, 60.0, 75.0, 118.0]
HV 63A | HV 63A | 63 | 0 | [10.0, 2.84, 0.368, 0.164, 0.1, 0.0621, 0.0378, 0.0195, 0.01] | [10.0, 1.82, 0.344, 0.1, 0.0467, 0.0269, 0.01] | 0 | [189.0, 220.0, 300.0, 350.0, 393.0, 450.0, 530.0, 700.0, 961.0] | [378.0, 500.0, 700.0, 934.0, 1200.0, 1500.0, 2366.0]
HV 80A | HV 80A | 80 | 0 | [10.0, 2.05, 0.369, 0.198, 0.1, 0.051, 0.0298, 0.01] | [10.0, 4.15, 1.03, 0.198, 0.1, 0.051, 0.0172, 0.01] | 0 | [240.0, 300.0, 400.0, 450.0, 530.0, 650.0, 800.0, 1311.0] | [480.0, 550.0, 700.0, 1000.0, 1260.0, 1600.0, 2500.0, 3227.0]
Siemens NH-1-100 | Siemens NH-1-100 | 100 | [5400.0, 2000.0, 400.0, 20.0, 1.0, 0.2, 0.012, 0.004] | 0 | 0 | [150.0, 190.0, 250.0, 430.0, 900.0, 1250.0, 2700.0, 3600.0] | 0 | 0
Siemens NH-1-125 | Siemens NH-1-125 | 125 | [4800.0, 120.0, 7.0, 0.1, 0.004] | 0 | 0 | [180.0, 400.0, 740.0, 2000.0, 4250.0] | 0 | 0
Siemens NH-1-16 | Siemens NH-1-16 | 16 | [4000.0, 400.0, 2.0, 0.1, 0.04, 0.01] | 0 | 0 | [26.0, 35.0, 75.0, 150.0, 200.0, 300.0] | 0 | 0
Siemens NH-1-160 | Siemens NH-1-160 | 160 | [4800.0, 120.0, 7.0, 0.1, 0.004] | 0 | 0 | [210.0, 500.0, 900.0, 2300.0, 5000.0] | 0 | 0
Siemens NH-1-25 | Siemens NH-1-25 | 25 | [4000.0, 1000.0, 10.0, 0.2, 0.02, 0.01] | 0 | 0 | [40.0, 50.0, 100.0, 210.0, 400.0, 500.0] | 0 | 0
Siemens NH-1-50 | Siemens NH-1-50 | 50 | [4000.0, 40.0, 4.0, 1.0, 0.02, 0.01] | 0 | 0 | [86.0, 200.0, 300.0, 400.0, 1000.0, 1280.0] | 0 | 0
Siemens NH-1-63 | Siemens NH-1-63 | 63 | [4000.0, 100.0, 10.0, 2.0, 0.04, 0.01] | 0 | 0 | [100.0, 200.0, 300.0, 400.0, 1000.0, 1500.0] | 0 | 0
Siemens NH-1-80 | Siemens NH-1-80 | 80 | [4800.0, 120.0, 7.0, 0.1, 0.01] | 0 | 0 | [150.58, 250.0, 450.0, 1150.0, 2470.0] | 0 | 0
Siemens NH-2-1000 | Siemens NH-2-1000 | 1000 | [4800.0, 120.0, 7.0, 0.1, 0.004] | 0 | 0 | [1900.0, 3500.0, 8400.0, 24000.0, 52000.0] | 0 | 0
Siemens NH-2-200 | Siemens NH-2-200 | 200 | [4800.0, 120.0, 7.0, 0.1, 0.004] | 0 | 0 | [280.0, 650.0, 1200.0, 3000.0, 7000.0] | 0 | 0
Siemens NH-2-224 | Siemens NH-2-224 | 224 | [4800.0, 120.0, 7.0, 0.2, 0.04, 0.004] | 0 | 0 | [400.0, 750.0, 1453.0, 3025.0, 4315.0, 7600.0] | 0 | 0
Siemens NH-2-250 | Siemens NH-2-250 | 250 | [4800.0, 120.0, 7.0, 0.1, 0.004] | 0 | 0 | [450.0, 800.0, 1650.0, 4000.0, 8500.0] | 0 | 0
Siemens NH-2-315 | Siemens NH-2-315 | 315 | [4800.0, 120.0, 7.0, 0.1, 0.004] | 0 | 0 | [550.0, 920.0, 1900.0, 5000.0, 11000.0] | 0 | 0
Siemens NH-2-355 | Siemens NH-2-355 | 355 | [4800.0, 120.0, 6.0, 0.1, 0.004] | 0 | 0 | [650.0, 1116.27, 2350.0, 5840.0, 12790.0] | 0 | 0
Siemens NH-2-400 | Siemens NH-2-400 | 400 | [4800.0, 120.0, 7.0, 0.1, 0.004] | 0 | 0 | [720.0, 1350.0, 2800.0, 6500.0, 15000.0] | 0 | 0
Siemens NH-2-425 | Siemens NH-2-425 | 425 | [4800.0, 120.0, 7.0, 0.1, 0.004] | 0 | 0 | [850.0, 1500.0, 3050.0, 7500.0, 16500.0] | 0 | 0
Siemens NH-2-630 | Siemens NH-2-630 | 630 | [4800.0, 120.0, 7.0, 0.1, 0.004] | 0 | 0 | [1200.0, 2000.0, 4800.0, 12000.0, 26000.0] | 0 | 0

## dtypes
| element | column | dtype
0 | bus | name | object
1 | bus | vn_kv | float64
2 | bus | type | object
3 | bus | zone | object
4 | bus | in_service | bool
5 | load | name | object
6 | load | bus | uint32
7 | load | p_mw | float64
8 | load | q_mvar | float64
9 | load | const_z_percent | float64
10 | load | const_i_percent | float64
11 | load | sn_mva | float64
12 | load | scaling | float64
13 | load | in_service | bool
14 | load | type | object
15 | ext_grid | name | object
16 | ext_grid | bus | uint32
17 | ext_grid | vm_pu | float64
18 | ext_grid | va_degree | float64
19 | ext_grid | slack_weight | float64
20 | ext_grid | in_service | bool
21 | line | name | object
22 | line | std_type | object
23 | line | from_bus | uint32
24 | line | to_bus | uint32
25 | line | length_km | float64
26 | line | r_ohm_per_km | float64
27 | line | x_ohm_per_km | float64
28 | line | c_nf_per_km | float64
29 | line | g_us_per_km | float64
30 | line | max_i_ka | float64
31 | line | df | float64
32 | line | parallel | uint32
33 | line | type | object
34 | line | in_service | bool
35 | trafo | name | object
36 | trafo | std_type | object
37 | trafo | hv_bus | uint32
38 | trafo | lv_bus | uint32
39 | trafo | sn_mva | float64
40 | trafo | vn_hv_kv | float64
41 | trafo | vn_lv_kv | float64
42 | trafo | vk_percent | float64
43 | trafo | vkr_percent | float64
44 | trafo | pfe_kw | float64
45 | trafo | i0_percent | float64
46 | trafo | shift_degree | float64
47 | trafo | tap_side | object
48 | trafo | tap_neutral | int32
49 | trafo | tap_min | int32
50 | trafo | tap_max | int32
51 | trafo | tap_step_percent | float64
52 | trafo | tap_step_degree | float64
53 | trafo | tap_pos | int32
54 | trafo | tap_phase_shifter | bool
55 | trafo | parallel | uint32
56 | trafo | df | float64
57 | trafo | in_service | bool
58 | line_geodata | coords | object
59 | bus_geodata | x | float64
60 | bus_geodata | y | float64
61 | bus_geodata | coords | object

## parameters
| version | format_version | converged | OPF_converged | name | f_hz | sn_mva
0 | 2.14.6 | 2.14.0 | FALSE | FALSE |  | 50 | 1