## bus
| name | vn_kv | type | zone | in_service
0 | bus_LV_3023-4_0_4_node_0 | 0.4 | n |  | TRUE
1 | bus_LV_3023-4_0_4_node_1 | 0.4 | n |  | TRUE
2 | bus_LV_3023-4_0_4_node_2 | 0.4 | n |  | TRUE
3 | bus_LV_3023-4_0_4_node_3 | 0.4 | n |  | TRUE
4 | bus_LV_3023-4_0_4_node_4 | 0.4 | n |  | TRUE
5 | bus_LV_3023-4_0_4_node_5 | 0.4 | n |  | TRUE
6 | bus_LV_3023-4_0_4_node_6 | 0.4 | n |  | TRUE
7 | bus_LV_3023-4_0_4_node_7 | 0.4 | n |  | TRUE
8 | bus_LV_3023-4_0_4_node_8 | 0.4 | n |  | TRUE
9 | bus_LV_3023-4_0_4_node_9 | 0.4 | n |  | TRUE
10 | bus_LV_3023-4_0_4_node_10 | 0.4 | n |  | TRUE
11 | bus_LV_3023-4_0_4_node_11 | 0.4 | n |  | TRUE
12 | bus_LV_3023-4_0_4_node_17 | 0.4 | n |  | TRUE
13 | bus_LV_3023-4_0_4_node_13 | 0.4 | n |  | TRUE
14 | bus_LV_3023-4_0_4_node_24 | 0.4 | n |  | TRUE
15 | bus_LV_3023-4_0_4_node_22 | 0.4 | n |  | TRUE
16 | bus_LV_3023-4_0_4_node_12 | 0.4 | n |  | TRUE
17 | bus_LV_3023-4_0_4_node_14 | 0.4 | n |  | TRUE
18 | bus_LV_3023-4_0_4_node_25 | 0.4 | n |  | TRUE
19 | bus_LV_3023-4_0_4_node_23 | 0.4 | n |  | TRUE
20 | bus_LV_3023-4_0_4_node_15 | 0.4 | n |  | TRUE
21 | bus_LV_3023-4_0_4_node_16 | 0.4 | n |  | TRUE
22 | bus_LV_3023-4_0_4_node_19 | 0.4 | n |  | TRUE
23 | bus_LV_3023-4_0_4_node_20 | 0.4 | n |  | TRUE
24 | bus_LV_3023-4_0_4_node_21 | 0.4 | n |  | TRUE
25 | bus_LV_3023-4_0_4_node_106 | 0.4 | n |  | TRUE
26 | bus_LV_3023-4_0_4_node_149 | 0.4 | n |  | TRUE
27 | bus_LV_3023-4_0_4_node_99 | 0.4 | n |  | TRUE
28 | bus_LV_3023-4_0_4_node_109 | 0.4 | n |  | TRUE
29 | bus_LV_3023-4_0_4_node_108 | 0.4 | n |  | TRUE
30 | bus_LV_3023-4_0_4_node_110 | 0.4 | n |  | TRUE
31 | bus_LV_3023-4_0_4_node_111 | 0.4 | n |  | TRUE
32 | bus_LV_3023-4_0_4_node_112 | 0.4 | n |  | TRUE
33 | bus_LV_3023-4_0_4_node_253 | 0.4 | n |  | TRUE
34 | bus_LV_3023-4_0_4_node_254 | 0.4 | n |  | TRUE
35 | bus_LV_3023-4_0_4_node_138 | 0.4 | n |  | TRUE
36 | bus_LV_3023-4_0_4_node_146 | 0.4 | n |  | TRUE
37 | bus_LV_3023-4_0_4_node_147 | 0.4 | n |  | TRUE
38 | bus_LV_3023-4_0_4_node_90 | 0.4 | n |  | TRUE
39 | bus_LV_3023-4_0_4_node_26 | 0.4 | n |  | TRUE
40 | bus_LV_3023-4_0_4_node_27 | 0.4 | n |  | TRUE
41 | bus_LV_3023-4_0_4_node_28 | 0.4 | n |  | TRUE
42 | bus_LV_3023-4_0_4_node_29 | 0.4 | n |  | TRUE
43 | bus_LV_3023-4_0_4_node_66 | 0.4 | n |  | TRUE
44 | bus_LV_3023-4_0_4_node_30 | 0.4 | n |  | TRUE
45 | bus_LV_3023-4_0_4_node_124 | 0.4 | n |  | TRUE
46 | bus_LV_3023-4_0_4_node_96 | 0.4 | n |  | TRUE
47 | bus_LV_3023-4_0_4_node_67 | 0.4 | n |  | TRUE
48 | bus_LV_3023-4_0_4_node_114 | 0.4 | n |  | TRUE
49 | bus_LV_3023-4_0_4_node_93 | 0.4 | n |  | TRUE
50 | bus_LV_3023-4_0_4_node_31 | 0.4 | n |  | TRUE
51 | bus_LV_3023-4_0_4_node_32 | 0.4 | n |  | TRUE
52 | bus_LV_3023-4_0_4_node_33 | 0.4 | n |  | TRUE
53 | bus_LV_3023-4_0_4_node_34 | 0.4 | n |  | TRUE
54 | bus_LV_3023-4_0_4_node_35 | 0.4 | n |  | TRUE
55 | bus_LV_3023-4_0_4_node_36 | 0.4 | n |  | TRUE
56 | bus_LV_3023-4_0_4_node_37 | 0.4 | n |  | TRUE
57 | bus_LV_3023-4_0_4_node_55 | 0.4 | n |  | TRUE
58 | bus_LV_3023-4_0_4_node_56 | 0.4 | n |  | TRUE
59 | bus_LV_3023-4_0_4_node_38 | 0.4 | n |  | TRUE
60 | bus_LV_3023-4_0_4_node_39 | 0.4 | n |  | TRUE
61 | bus_LV_3023-4_0_4_node_40 | 0.4 | n |  | TRUE
62 | bus_LV_3023-4_0_4_node_41 | 0.4 | n |  | TRUE
63 | bus_LV_3023-4_0_4_node_42 | 0.4 | n |  | TRUE
64 | bus_LV_3023-4_0_4_node_43 | 0.4 | n |  | TRUE
65 | bus_LV_3023-4_0_4_node_44 | 0.4 | n |  | TRUE
66 | bus_LV_3023-4_0_4_node_45 | 0.4 | n |  | TRUE
67 | bus_LV_3023-4_0_4_node_46 | 0.4 | n |  | TRUE
68 | bus_LV_3023-4_0_4_node_47 | 0.4 | n |  | TRUE
69 | bus_LV_3023-4_0_4_node_68 | 0.4 | n |  | TRUE
70 | bus_LV_3023-4_0_4_node_65 | 0.4 | n |  | TRUE
71 | bus_LV_3023-4_0_4_node_58 | 0.4 | n |  | TRUE
72 | bus_LV_3023-4_0_4_node_54 | 0.4 | n |  | TRUE
73 | bus_LV_3023-4_0_4_node_48 | 0.4 | n |  | TRUE
74 | bus_LV_3023-4_0_4_node_49 | 0.4 | n |  | TRUE
75 | bus_LV_3023-4_0_4_node_50 | 0.4 | n |  | TRUE
76 | bus_LV_3023-4_0_4_node_51 | 0.4 | n |  | TRUE
77 | bus_LV_3023-4_0_4_node_52 | 0.4 | n |  | TRUE
78 | bus_LV_3023-4_0_4_node_53 | 0.4 | n |  | TRUE
79 | bus_LV_3023-4_0_4_node_62 | 0.4 | n |  | TRUE
80 | bus_LV_3023-4_0_4_node_60 | 0.4 | n |  | TRUE
81 | bus_LV_3023-4_0_4_node_57 | 0.4 | n |  | TRUE
82 | bus_LV_3023-4_0_4_node_69 | 0.4 | n |  | TRUE
83 | bus_LV_3023-4_0_4_node_70 | 0.4 | n |  | TRUE
84 | bus_LV_3023-4_0_4_node_59 | 0.4 | n |  | TRUE
85 | bus_LV_3023-4_0_4_node_61 | 0.4 | n |  | TRUE
86 | bus_LV_3023-4_0_4_node_63 | 0.4 | n |  | TRUE
87 | bus_LV_3023-4_0_4_node_64 | 0.4 | n |  | TRUE
88 | bus_LV_3023-4_0_4_node_71 | 0.4 | n |  | TRUE
89 | bus_LV_3023-4_0_4_node_72 | 0.4 | n |  | TRUE
90 | bus_LV_3023-4_0_4_node_125 | 0.4 | n |  | TRUE
91 | bus_LV_3023-4_0_4_node_73 | 0.4 | n |  | TRUE
92 | bus_LV_3023-4_0_4_node_74 | 0.4 | n |  | TRUE
93 | bus_LV_3023-4_0_4_node_75 | 0.4 | n |  | TRUE
94 | bus_LV_3023-4_0_4_node_82 | 0.4 | n |  | TRUE
95 | bus_LV_3023-4_0_4_node_79 | 0.4 | n |  | TRUE
96 | bus_LV_3023-4_0_4_node_77 | 0.4 | n |  | TRUE
97 | bus_LV_3023-4_0_4_node_76 | 0.4 | n |  | TRUE
98 | bus_LV_3023-4_0_4_node_78 | 0.4 | n |  | TRUE
99 | bus_LV_3023-4_0_4_node_80 | 0.4 | n |  | TRUE
100 | bus_LV_3023-4_0_4_node_81 | 0.4 | n |  | TRUE
101 | bus_LV_3023-4_0_4_node_91 | 0.4 | n |  | TRUE
102 | bus_LV_3023-4_0_4_node_87 | 0.4 | n |  | TRUE
103 | bus_LV_3023-4_0_4_node_92 | 0.4 | n |  | TRUE
104 | bus_LV_3023-4_0_4_node_94 | 0.4 | n |  | TRUE
105 | bus_LV_3023-4_0_4_node_95 | 0.4 | n |  | TRUE
106 | bus_LV_3023-4_0_4_node_83 | 0.4 | n |  | TRUE
107 | bus_LV_3023-4_0_4_node_84 | 0.4 | n |  | TRUE
108 | bus_LV_3023-4_0_4_node_85 | 0.4 | n |  | TRUE
109 | bus_LV_3023-4_0_4_node_86 | 0.4 | n |  | TRUE
110 | bus_LV_3023-4_0_4_node_88 | 0.4 | n |  | TRUE
111 | bus_LV_3023-4_0_4_node_89 | 0.4 | n |  | TRUE
112 | bus_LV_3023-4_0_4_node_97 | 0.4 | n |  | TRUE
113 | bus_LV_3023-4_0_4_node_98 | 0.4 | n |  | TRUE
114 | bus_LV_3023-4_0_4_node_100 | 0.4 | n |  | TRUE
115 | bus_LV_3023-4_0_4_node_104 | 0.4 | n |  | TRUE
116 | bus_LV_3023-4_0_4_node_105 | 0.4 | n |  | TRUE
117 | bus_LV_3023-4_0_4_node_103 | 0.4 | n |  | TRUE
118 | bus_LV_3023-4_0_4_node_116 | 0.4 | n |  | TRUE
119 | bus_LV_3023-4_0_4_node_113 | 0.4 | n |  | TRUE
120 | bus_LV_3023-4_0_4_node_102 | 0.4 | n |  | TRUE
121 | bus_LV_3023-4_0_4_node_101 | 0.4 | n |  | TRUE
122 | bus_LV_3023-4_0_4_node_107 | 0.4 | n |  | TRUE
123 | bus_LV_3023-4_0_4_node_139 | 0.4 | n |  | TRUE
124 | bus_LV_3023-4_0_4_node_115 | 0.4 | n |  | TRUE
125 | bus_LV_3023-4_0_4_node_117 | 0.4 | n |  | TRUE
126 | bus_LV_3023-4_0_4_node_118 | 0.4 | n |  | TRUE
127 | bus_LV_3023-4_0_4_node_119 | 0.4 | n |  | TRUE
128 | bus_LV_3023-4_0_4_node_120 | 0.4 | n |  | TRUE
129 | bus_LV_3023-4_0_4_node_122 | 0.4 | n |  | TRUE
130 | bus_LV_3023-4_0_4_node_123 | 0.4 | n |  | TRUE
131 | bus_LV_3023-4_0_4_node_121 | 0.4 | n |  | TRUE
132 | bus_LV_3023-4_0_4_node_136 | 0.4 | n |  | TRUE
133 | bus_LV_3023-4_0_4_node_135 | 0.4 | n |  | TRUE
134 | bus_LV_3023-4_0_4_node_137 | 0.4 | n |  | TRUE
135 | bus_LV_3023-4_0_4_node_131 | 0.4 | n |  | TRUE
136 | bus_LV_3023-4_0_4_node_126 | 0.4 | n |  | TRUE
137 | bus_LV_3023-4_0_4_node_127 | 0.4 | n |  | TRUE
138 | bus_LV_3023-4_0_4_node_128 | 0.4 | n |  | TRUE
139 | bus_LV_3023-4_0_4_node_129 | 0.4 | n |  | TRUE
140 | bus_LV_3023-4_0_4_node_259 | 0.4 | n |  | TRUE
141 | bus_LV_3023-4_0_4_node_132 | 0.4 | n |  | TRUE
142 | bus_LV_3023-4_0_4_node_260 | 0.4 | n |  | TRUE
143 | bus_LV_3023-4_0_4_node_130 | 0.4 | n |  | TRUE
144 | bus_LV_3023-4_0_4_node_133 | 0.4 | n |  | TRUE
145 | bus_LV_3023-4_0_4_node_134 | 0.4 | n |  | TRUE
146 | bus_LV_3023-4_0_4_node_140 | 0.4 | n |  | TRUE
147 | bus_LV_3023-4_0_4_node_141 | 0.4 | n |  | TRUE
148 | bus_LV_3023-4_0_4_node_142 | 0.4 | n |  | TRUE
149 | bus_LV_3023-4_0_4_node_143 | 0.4 | n |  | TRUE
150 | bus_LV_3023-4_0_4_node_144 | 0.4 | n |  | TRUE
151 | bus_LV_3023-4_0_4_node_145 | 0.4 | n |  | TRUE
152 | bus_LV_3023-4_0_4_node_255 | 0.4 | n |  | TRUE
153 | bus_LV_3023-4_0_4_node_256 | 0.4 | n |  | TRUE
154 | bus_MV_41_0_node_17 | 20 | n |  | TRUE

## load
| name | bus | p_mw | q_mvar | const_z_percent | const_i_percent | sn_mva | scaling | in_service | type
0 | LV_3023-4_0_4_load_0 | 0 | 0.00046005 | 0.0001153 | 0 | 0 |  | 1 | TRUE | wye
1 | LV_3023-4_0_4_load_3 | 3 | 0.0027362 | 0.00068575 | 0 | 0 |  | 1 | TRUE | wye
2 | LV_3023-4_0_4_load_4 | 4 | 0.0023286 | 0.00058359 | 0 | 0 |  | 1 | TRUE | wye
3 | LV_3023-4_0_4_load_6 | 6 | 0.00069433 | 0.00017402 | 0 | 0 |  | 1 | TRUE | wye
4 | LV_3023-4_0_4_load_7 | 7 | 0.0012096 | 0.00030315 | 0 | 0 |  | 1 | TRUE | wye
5 | LV_3023-4_0_4_load_8 | 8 | 0.01238 | 0.0031027 | 0 | 0 |  | 1 | TRUE | wye
6 | LV_3023-4_0_4_load_9 | 9 | 0.0016052 | 0.0004023 | 0 | 0 |  | 1 | TRUE | wye
7 | LV_3023-4_0_4_load_10 | 10 | 0.0050998 | 0.0012781 | 0 | 0 |  | 1 | TRUE | wye
8 | LV_3023-4_0_4_load_17 | 12 | 0.001333 | 0.00033408 | 0 | 0 |  | 1 | TRUE | wye
9 | LV_3023-4_0_4_load_13 | 13 | 0.0007626 | 0.00019112 | 0 | 0 |  | 1 | TRUE | wye
10 | LV_3023-4_0_4_load_24 | 14 | 0.0024649 | 0.00061776 | 0 | 0 |  | 1 | TRUE | wye
11 | LV_3023-4_0_4_load_22 | 15 | 0.0046278 | 0.0011598 | 0 | 0 |  | 1 | TRUE | wye
12 | LV_3023-4_0_4_load_12 | 16 | 0.00045012 | 0.00011281 | 0 | 0 |  | 1 | TRUE | wye
13 | LV_3023-4_0_4_load_14 | 17 | 0.00077464 | 0.00019414 | 0 | 0 |  | 1 | TRUE | wye
14 | LV_3023-4_0_4_load_25 | 18 | 0.0063743 | 0.0015976 | 0 | 0 |  | 1 | TRUE | wye
15 | LV_3023-4_0_4_load_23 | 19 | 0.0096951 | 0.0024298 | 0 | 0 |  | 1 | TRUE | wye
16 | LV_3023-4_0_4_load_15 | 20 | 0.0012991 | 0.0003256 | 0 | 0 |  | 1 | TRUE | wye
17 | LV_3023-4_0_4_load_16 | 21 | 0.0064347 | 0.0016127 | 0 | 0 |  | 1 | TRUE | wye
18 | LV_3023-4_0_4_load_21 | 24 | 0.0016011 | 0.00040128 | 0 | 0 |  | 1 | TRUE | wye
19 | LV_3023-4_0_4_load_106 | 25 | 0.0010506 | 0.00026331 | 0 | 0 |  | 1 | TRUE | wye
20 | LV_3023-4_0_4_load_99 | 27 | 0.0015694 | 0.00039333 | 0 | 0 |  | 1 | TRUE | wye
21 | LV_3023-4_0_4_load_109 | 28 | 0.0024644 | 0.00061763 | 0 | 0 |  | 1 | TRUE | wye
22 | LV_3023-4_0_4_load_111 | 31 | 0.0025782 | 0.00064616 | 0 | 0 |  | 1 | TRUE | wye
23 | LV_3023-4_0_4_load_112 | 32 | 0.00076607 | 0.00019199 | 0 | 0 |  | 1 | TRUE | wye
24 | LV_3023-4_0_4_load_254 | 34 | 0.0023235 | 0.00058233 | 0 | 0 |  | 1 | TRUE | wye
25 | LV_3023-4_0_4_load_138 | 35 | 0.0026003 | 0.00065169 | 0 | 0 |  | 1 | TRUE | wye
26 | LV_3023-4_0_4_load_146 | 36 | 0.00065719 | 0.00016471 | 0 | 0 |  | 1 | TRUE | wye
27 | LV_3023-4_0_4_load_147 | 37 | 0.00055339 | 0.00013869 | 0 | 0 |  | 1 | TRUE | wye
28 | LV_3023-4_0_4_load_90 | 38 | 0.0086716 | 0.0021733 | 0 | 0 |  | 1 | TRUE | wye
29 | LV_3023-4_0_4_load_26 | 39 | 0.0023952 | 0.0006003 | 0 | 0 |  | 1 | TRUE | wye
30 | LV_3023-4_0_4_load_27 | 40 | 0.006552 | 0.0016421 | 0 | 0 |  | 1 | TRUE | wye
31 | LV_3023-4_0_4_load_29 | 42 | 0.0036659 | 0.00091877 | 0 | 0 |  | 1 | TRUE | wye
32 | LV_3023-4_0_4_load_66 | 43 | 0.002056 | 0.00051528 | 0 | 0 |  | 1 | TRUE | wye
33 | LV_3023-4_0_4_load_124 | 45 | 0.0017758 | 0.00044507 | 0 | 0 |  | 1 | TRUE | wye
34 | LV_3023-4_0_4_load_67 | 47 | 0.004597 | 0.0011521 | 0 | 0 |  | 1 | TRUE | wye
35 | LV_3023-4_0_4_load_93 | 49 | 0.0015301 | 0.00038348 | 0 | 0 |  | 1 | TRUE | wye
36 | LV_3023-4_0_4_load_31 | 50 | 0.0085909 | 0.0021531 | 0 | 0 |  | 1 | TRUE | wye
37 | LV_3023-4_0_4_load_32 | 51 | 0.0029202 | 0.00073187 | 0 | 0 |  | 1 | TRUE | wye
38 | LV_3023-4_0_4_load_33 | 52 | 0.0021952 | 0.00055016 | 0 | 0 |  | 1 | TRUE | wye
39 | LV_3023-4_0_4_load_34 | 53 | 0.0033504 | 0.00083969 | 0 | 0 |  | 1 | TRUE | wye
40 | LV_3023-4_0_4_load_35 | 54 | 0.0031078 | 0.0007789 | 0 | 0 |  | 1 | TRUE | wye
41 | LV_3023-4_0_4_load_36 | 55 | 0.0083411 | 0.0020905 | 0 | 0 |  | 1 | TRUE | wye
42 | LV_3023-4_0_4_load_37 | 56 | 0.0042973 | 0.001077 | 0 | 0 |  | 1 | TRUE | wye
43 | LV_3023-4_0_4_load_55 | 57 | 0.0032914 | 0.0008249 | 0 | 0 |  | 1 | TRUE | wye
44 | LV_3023-4_0_4_load_56 | 58 | 0.0023763 | 0.00059556 | 0 | 0 |  | 1 | TRUE | wye
45 | LV_3023-4_0_4_load_38 | 59 | 0.0055344 | 0.001387 | 0 | 0 |  | 1 | TRUE | wye
46 | LV_3023-4_0_4_load_41 | 62 | 0.0023324 | 0.00058454 | 0 | 0 |  | 1 | TRUE | wye
47 | LV_3023-4_0_4_load_43 | 64 | 0.0047557 | 0.0011919 | 0 | 0 |  | 1 | TRUE | wye
48 | LV_3023-4_0_4_load_44 | 65 | 0.0023631 | 0.00059225 | 0 | 0 |  | 1 | TRUE | wye
49 | LV_3023-4_0_4_load_45 | 66 | 0.002897 | 0.00072606 | 0 | 0 |  | 1 | TRUE | wye
50 | LV_3023-4_0_4_load_46 | 67 | 0.0015981 | 0.00040051 | 0 | 0 |  | 1 | TRUE | wye
51 | LV_3023-4_0_4_load_47 | 68 | 0.0018259 | 0.00045762 | 0 | 0 |  | 1 | TRUE | wye
52 | LV_3023-4_0_4_load_68 | 69 | 0.0018362 | 0.0004602 | 0 | 0 |  | 1 | TRUE | wye
53 | LV_3023-4_0_4_load_65 | 70 | 0.0019913 | 0.00049906 | 0 | 0 |  | 1 | TRUE | wye
54 | LV_3023-4_0_4_load_54 | 72 | 0.004452 | 0.0011158 | 0 | 0 |  | 1 | TRUE | wye
55 | LV_3023-4_0_4_load_48 | 73 | 0.0035461 | 0.00088874 | 0 | 0 |  | 1 | TRUE | wye
56 | LV_3023-4_0_4_load_49 | 74 | 0.0025766 | 0.00064576 | 0 | 0 |  | 1 | TRUE | wye
57 | LV_3023-4_0_4_load_50 | 75 | 0.0065459 | 0.0016405 | 0 | 0 |  | 1 | TRUE | wye
58 | LV_3023-4_0_4_load_51 | 76 | 0.0021588 | 0.00054104 | 0 | 0 |  | 1 | TRUE | wye
59 | LV_3023-4_0_4_load_52 | 77 | 0.0024601 | 0.00061656 | 0 | 0 |  | 1 | TRUE | wye
60 | LV_3023-4_0_4_load_53 | 78 | 0.00084881 | 0.00021273 | 0 | 0 |  | 1 | TRUE | wye
61 | LV_3023-4_0_4_load_62 | 79 | 0.0012231 | 0.00030655 | 0 | 0 |  | 1 | TRUE | wye
62 | LV_3023-4_0_4_load_60 | 80 | 0.0023967 | 0.00060066 | 0 | 0 |  | 1 | TRUE | wye
63 | LV_3023-4_0_4_load_57 | 81 | 0.0019243 | 0.00048228 | 0 | 0 |  | 1 | TRUE | wye
64 | LV_3023-4_0_4_load_69 | 82 | 0.0037231 | 0.00093308 | 0 | 0 |  | 1 | TRUE | wye
65 | LV_3023-4_0_4_load_70 | 83 | 0.0012467 | 0.00031244 | 0 | 0 |  | 1 | TRUE | wye
66 | LV_3023-4_0_4_load_59 | 84 | 0.0017911 | 0.0004489 | 0 | 0 |  | 1 | TRUE | wye
67 | LV_3023-4_0_4_load_61 | 85 | 0.002986 | 0.00074837 | 0 | 0 |  | 1 | TRUE | wye
68 | LV_3023-4_0_4_load_63 | 86 | 0.0027472 | 0.00068851 | 0 | 0 |  | 1 | TRUE | wye
69 | LV_3023-4_0_4_load_64 | 87 | 0.0011891 | 0.00029801 | 0 | 0 |  | 1 | TRUE | wye
70 | LV_3023-4_0_4_load_71 | 88 | 0.0027778 | 0.00069618 | 0 | 0 |  | 1 | TRUE | wye
71 | LV_3023-4_0_4_load_72 | 89 | 0.0037984 | 0.00095197 | 0 | 0 |  | 1 | TRUE | wye
72 | LV_3023-4_0_4_load_125 | 90 | 0.0078479 | 0.0019669 | 0 | 0 |  | 1 | TRUE | wye
73 | LV_3023-4_0_4_load_74 | 92 | 0.0029442 | 0.00073789 | 0 | 0 |  | 1 | TRUE | wye
74 | LV_3023-4_0_4_load_75 | 93 | 0.0019159 | 0.00048018 | 0 | 0 |  | 1 | TRUE | wye
75 | LV_3023-4_0_4_load_79 | 95 | 0.003673 | 0.00092054 | 0 | 0 |  | 1 | TRUE | wye
76 | LV_3023-4_0_4_load_77 | 96 | 0.0047542 | 0.0011915 | 0 | 0 |  | 1 | TRUE | wye
77 | LV_3023-4_0_4_load_76 | 97 | 0.0022451 | 0.00056267 | 0 | 0 |  | 1 | TRUE | wye
78 | LV_3023-4_0_4_load_78 | 98 | 0.0020106 | 0.00050389 | 0 | 0 |  | 1 | TRUE | wye
79 | LV_3023-4_0_4_load_80 | 99 | 0.0020275 | 0.00050815 | 0 | 0 |  | 1 | TRUE | wye
80 | LV_3023-4_0_4_load_81 | 100 | 0.002949 | 0.00073908 | 0 | 0 |  | 1 | TRUE | wye
81 | LV_3023-4_0_4_load_91 | 101 | 0.0012009 | 0.00030097 | 0 | 0 |  | 1 | TRUE | wye
82 | LV_3023-4_0_4_load_87 | 102 | 0.0077034 | 0.0019306 | 0 | 0 |  | 1 | TRUE | wye
83 | LV_3023-4_0_4_load_94 | 104 | 0.00083464 | 0.00020918 | 0 | 0 |  | 1 | TRUE | wye
84 | LV_3023-4_0_4_load_95 | 105 | 0.0015588 | 0.00039067 | 0 | 0 |  | 1 | TRUE | wye
85 | LV_3023-4_0_4_load_83 | 106 | 0.003239 | 0.00081176 | 0 | 0 |  | 1 | TRUE | wye
86 | LV_3023-4_0_4_load_84 | 107 | 0.0045801 | 0.0011479 | 0 | 0 |  | 1 | TRUE | wye
87 | LV_3023-4_0_4_load_85 | 108 | 0.0022511 | 0.00056417 | 0 | 0 |  | 1 | TRUE | wye
88 | LV_3023-4_0_4_load_88 | 110 | 0.0023425 | 0.00058707 | 0 | 0 |  | 1 | TRUE | wye
89 | LV_3023-4_0_4_load_89 | 111 | 0.011389 | 0.0028545 | 0 | 0 |  | 1 | TRUE | wye
90 | LV_3023-4_0_4_load_97 | 112 | 0.001479 | 0.00037068 | 0 | 0 |  | 1 | TRUE | wye
91 | LV_3023-4_0_4_load_98 | 113 | 0.010628 | 0.0026635 | 0 | 0 |  | 1 | TRUE | wye
92 | LV_3023-4_0_4_load_100 | 114 | 0.0012335 | 0.00030914 | 0 | 0 |  | 1 | TRUE | wye
93 | LV_3023-4_0_4_load_105 | 116 | 0.0018147 | 0.0004548 | 0 | 0 |  | 1 | TRUE | wye
94 | LV_3023-4_0_4_load_103 | 117 | 0.0016681 | 0.00041806 | 0 | 0 |  | 1 | TRUE | wye
95 | LV_3023-4_0_4_load_116 | 118 | 0.0018838 | 0.00047212 | 0 | 0 |  | 1 | TRUE | wye
96 | LV_3023-4_0_4_load_113 | 119 | 0.0014814 | 0.00037128 | 0 | 0 |  | 1 | TRUE | wye
97 | LV_3023-4_0_4_load_102 | 120 | 0.010546 | 0.0026431 | 0 | 0 |  | 1 | TRUE | wye
98 | LV_3023-4_0_4_load_101 | 121 | 0.0041304 | 0.0010352 | 0 | 0 |  | 1 | TRUE | wye
99 | LV_3023-4_0_4_load_107 | 122 | 0.0012386 | 0.00031043 | 0 | 0 |  | 1 | TRUE | wye
100 | LV_3023-4_0_4_load_119 | 127 | 0.00071888 | 0.00018017 | 0 | 0 |  | 1 | TRUE | wye
101 | LV_3023-4_0_4_load_120 | 128 | 0.0016394 | 0.00041087 | 0 | 0 |  | 1 | TRUE | wye
102 | LV_3023-4_0_4_load_122 | 129 | 0.0012356 | 0.00030966 | 0 | 0 |  | 1 | TRUE | wye
103 | LV_3023-4_0_4_load_123 | 130 | 0.00094082 | 0.00023579 | 0 | 0 |  | 1 | TRUE | wye
104 | LV_3023-4_0_4_load_136 | 132 | 0.0032809 | 0.00082227 | 0 | 0 |  | 1 | TRUE | wye
105 | LV_3023-4_0_4_load_135 | 133 | 0.0015344 | 0.00038455 | 0 | 0 |  | 1 | TRUE | wye
106 | LV_3023-4_0_4_load_126 | 136 | 0.0011333 | 0.00028403 | 0 | 0 |  | 1 | TRUE | wye
107 | LV_3023-4_0_4_load_129 | 139 | 0.0016951 | 0.00042482 | 0 | 0 |  | 1 | TRUE | wye
108 | LV_3023-4_0_4_load_132 | 141 | 0.0024269 | 0.00060825 | 0 | 0 |  | 1 | TRUE | wye
109 | LV_3023-4_0_4_load_260 | 142 | 0.00020977 | 5.2573e-05 | 0 | 0 |  | 1 | TRUE | wye
110 | LV_3023-4_0_4_load_133 | 144 | 0.0014675 | 0.0003678 | 0 | 0 |  | 1 | TRUE | wye
111 | LV_3023-4_0_4_load_134 | 145 | 0.0016346 | 0.00040966 | 0 | 0 |  | 1 | TRUE | wye
112 | LV_3023-4_0_4_load_140 | 146 | 0.0022292 | 0.0005587 | 0 | 0 |  | 1 | TRUE | wye
113 | LV_3023-4_0_4_load_141 | 147 | 0.0024515 | 0.00061441 | 0 | 0 |  | 1 | TRUE | wye
114 | LV_3023-4_0_4_load_143 | 149 | 0.0017284 | 0.00043318 | 0 | 0 |  | 1 | TRUE | wye
115 | LV_3023-4_0_4_load_144 | 150 | 0.0036458 | 0.00091371 | 0 | 0 |  | 1 | TRUE | wye
116 | LV_3023-4_0_4_load_145 | 151 | 0.0022694 | 0.00056877 | 0 | 0 |  | 1 | TRUE | wye
117 | LV_3023-4_0_4_load_255 | 152 | 0.0012639 | 0.00031676 | 0 | 0 |  | 1 | TRUE | wye
118 | LV_3023-4_0_4_load_256 | 153 | 0.0024234 | 0.00060735 | 0 | 0 |  | 1 | TRUE | wye

## ext_grid
| name | bus | vm_pu | va_degree | slack_weight | in_service
0 |  | 74 | 1 | 0 | 1 | TRUE

## line
| name | std_type | from_bus | to_bus | length_km | r_ohm_per_km | x_ohm_per_km | c_nf_per_km | g_us_per_km | max_i_ka | df | parallel | type | in_service
0 | LV_3023-4_0_4_line_0 |  | 0 | 1 | 0.095086 | 0.125 | 0.08 | 261 | 0 | 0.364 | 1 | 1 | cs | TRUE
1 | LV_3023-4_0_4_line_1 |  | 0 | 2 | 0.013442 | 0.125 | 0.08 | 261 | 0 | 0.364 | 1 | 1 | cs | TRUE
2 | LV_3023-4_0_4_line_2 |  | 1 | 3 | 0.1054 | 0.125 | 0.08 | 261 | 0 | 0.364 | 1 | 1 | cs | TRUE
3 | LV_3023-4_0_4_line_3 |  | 1 | 4 | 0.039952 | 0.125 | 0.08 | 261 | 0 | 0.364 | 1 | 1 | cs | TRUE
4 | LV_3023-4_0_4_line_4 |  | 1 | 5 | 0.012144 | 0.125 | 0.08 | 261 | 0 | 0.364 | 1 | 1 | cs | TRUE
5 | LV_3023-4_0_4_line_5 |  | 2 | 6 | 0.022449 | 0.125 | 0.08 | 261 | 0 | 0.364 | 1 | 1 | cs | TRUE
6 | LV_3023-4_0_4_line_6 |  | 3 | 7 | 0.026369 | 0.125 | 0.08 | 261 | 0 | 0.364 | 1 | 1 | cs | TRUE
7 | LV_3023-4_0_4_line_7 |  | 4 | 8 | 0.0035621 | 0.125 | 0.08 | 261 | 0 | 0.364 | 1 | 1 | cs | TRUE
8 | LV_3023-4_0_4_line_8 |  | 5 | 9 | 0.12027 | 0.125 | 0.08 | 261 | 0 | 0.364 | 1 | 2 | cs | TRUE
9 | LV_3023-4_0_4_line_9 |  | 5 | 10 | 0.017339 | 0.125 | 0.08 | 261 | 0 | 0.364 | 1 | 1 | cs | TRUE
10 | LV_3023-4_0_4_line_10 |  | 6 | 11 | 0.073532 | 0.125 | 0.08 | 261 | 0 | 0.364 | 1 | 1 | cs | TRUE
11 | LV_3023-4_0_4_line_11 |  | 7 | 12 | 0.013833 | 0.125 | 0.08 | 261 | 0 | 0.364 | 1 | 1 | cs | TRUE
12 | LV_3023-4_0_4_line_12 |  | 8 | 13 | 0.012479 | 0.125 | 0.08 | 261 | 0 | 0.364 | 1 | 1 | cs | TRUE
13 | LV_3023-4_0_4_line_13 |  | 9 | 14 | 0.011125 | 0.125 | 0.08 | 261 | 0 | 0.364 | 1 | 2 | cs | TRUE
14 | LV_3023-4_0_4_line_14 |  | 10 | 15 | 0.058778 | 0.125 | 0.08 | 261 | 0 | 0.364 | 1 | 1 | cs | TRUE
15 | LV_3023-4_0_4_line_15 |  | 11 | 16 | 0.004863 | 0.125 | 0.08 | 261 | 0 | 0.364 | 1 | 1 | cs | TRUE
16 | LV_3023-4_0_4_line_16 |  | 13 | 17 | 0.035619 | 0.125 | 0.08 | 261 | 0 | 0.364 | 1 | 1 | cs | TRUE
17 | LV_3023-4_0_4_line_17 |  | 14 | 18 | 0.021281 | 0.125 | 0.08 | 261 | 0 | 0.364 | 1 | 2 | cs | TRUE
18 | LV_3023-4_0_4_line_18 |  | 15 | 19 | 0.0098729 | 0.125 | 0.08 | 261 | 0 | 0.364 | 1 | 1 | cs | TRUE
19 | LV_3023-4_0_4_line_19 |  | 17 | 20 | 0.012743 | 0.125 | 0.08 | 261 | 0 | 0.364 | 1 | 1 | cs | TRUE
20 | LV_3023-4_0_4_line_20 |  | 18 | 39 | 0.022227 | 0.125 | 0.08 | 261 | 0 | 0.364 | 1 | 2 | cs | TRUE
21 | LV_3023-4_0_4_line_21 |  | 20 | 21 | 0.028265 | 0.125 | 0.08 | 261 | 0 | 0.364 | 1 | 1 | cs | TRUE
22 | LV_3023-4_0_4_line_22 |  | 22 | 23 | 0.28856 | 0.125 | 0.08 | 261 | 0 | 0.364 | 1 | 1 | cs | TRUE
23 | LV_3023-4_0_4_line_23 |  | 22 | 24 | 0.11089 | 0.125 | 0.08 | 261 | 0 | 0.364 | 1 | 1 | cs | TRUE
24 | LV_3023-4_0_4_line_24 |  | 23 | 25 | 0.067363 | 0.125 | 0.08 | 261 | 0 | 0.364 | 1 | 1 | cs | TRUE
25 | LV_3023-4_0_4_line_25 |  | 23 | 26 | 0.14465 | 0.125 | 0.08 | 261 | 0 | 0.364 | 1 | 1 | cs | TRUE
26 | LV_3023-4_0_4_line_26 |  | 24 | 27 | 0.01839 | 0.125 | 0.08 | 261 | 0 | 0.364 | 1 | 1 | cs | TRUE
27 | LV_3023-4_0_4_line_27 |  | 25 | 35 | 0.10232 | 0.125 | 0.08 | 261 | 0 | 0.364 | 1 | 1 | cs | TRUE
28 | LV_3023-4_0_4_line_28 |  | 26 | 37 | 0.015353 | 0.125 | 0.08 | 261 | 0 | 0.364 | 1 | 1 | cs | TRUE
29 | LV_3023-4_0_4_line_29 |  | 27 | 38 | 0.013431 | 0.125 | 0.08 | 261 | 0 | 0.364 | 1 | 1 | cs | TRUE
30 | LV_3023-4_0_4_line_30 |  | 28 | 29 | 0.058108 | 0.125 | 0.08 | 261 | 0 | 0.364 | 1 | 1 | cs | TRUE
31 | LV_3023-4_0_4_line_31 |  | 29 | 30 | 0.075264 | 0.125 | 0.08 | 261 | 0 | 0.364 | 1 | 1 | cs | TRUE
32 | LV_3023-4_0_4_line_32 |  | 29 | 122 | 0.20806 | 0.125 | 0.08 | 261 | 0 | 0.364 | 1 | 1 | cs | TRUE
33 | LV_3023-4_0_4_line_33 |  | 30 | 31 | 0.025298 | 0.125 | 0.08 | 261 | 0 | 0.364 | 1 | 1 | cs | TRUE
34 | LV_3023-4_0_4_line_34 |  | 30 | 32 | 0.010211 | 0.125 | 0.08 | 261 | 0 | 0.364 | 1 | 1 | cs | TRUE
35 | LV_3023-4_0_4_line_35 |  | 32 | 33 | 0.072263 | 0.125 | 0.08 | 261 | 0 | 0.364 | 1 | 1 | cs | TRUE
36 | LV_3023-4_0_4_line_36 |  | 33 | 34 | 0.058936 | 0.125 | 0.08 | 261 | 0 | 0.364 | 1 | 1 | cs | TRUE
37 | LV_3023-4_0_4_line_37 |  | 35 | 123 | 0.021223 | 0.125 | 0.08 | 261 | 0 | 0.364 | 1 | 1 | cs | TRUE
38 | LV_3023-4_0_4_line_38 |  | 36 | 37 | 0.013494 | 0.125 | 0.08 | 261 | 0 | 0.364 | 1 | 1 | cs | TRUE
39 | LV_3023-4_0_4_line_39 |  | 38 | 109 | 0.05098 | 0.125 | 0.08 | 261 | 0 | 0.364 | 1 | 1 | cs | TRUE
40 | LV_3023-4_0_4_line_40 |  | 39 | 40 | 0.044474 | 0.125 | 0.08 | 261 | 0 | 0.364 | 1 | 2 | cs | TRUE
41 | LV_3023-4_0_4_line_41 |  | 40 | 41 | 0.10076 | 0.125 | 0.08 | 261 | 0 | 0.364 | 1 | 2 | cs | TRUE
42 | LV_3023-4_0_4_line_42 |  | 41 | 42 | 0.080587 | 0.125 | 0.08 | 261 | 0 | 0.364 | 1 | 2 | cs | TRUE
43 | LV_3023-4_0_4_line_43 |  | 42 | 43 | 0.01649 | 0.125 | 0.08 | 261 | 0 | 0.364 | 1 | 2 | cs | TRUE
44 | LV_3023-4_0_4_line_44 |  | 43 | 47 | 0.007083 | 0.125 | 0.08 | 261 | 0 | 0.364 | 1 | 2 | cs | TRUE
45 | LV_3023-4_0_4_line_45 |  | 44 | 45 | 0.052893 | 0.125 | 0.08 | 261 | 0 | 0.364 | 1 | 1 | cs | TRUE
46 | LV_3023-4_0_4_line_46 |  | 44 | 46 | 0.065283 | 0.125 | 0.08 | 261 | 0 | 0.364 | 1 | 1 | cs | TRUE
47 | LV_3023-4_0_4_line_47 |  | 46 | 48 | 0.026903 | 0.125 | 0.08 | 261 | 0 | 0.364 | 1 | 1 | cs | TRUE
48 | LV_3023-4_0_4_line_48 |  | 46 | 49 | 0.087199 | 0.125 | 0.08 | 261 | 0 | 0.364 | 1 | 1 | cs | TRUE
49 | LV_3023-4_0_4_line_49 |  | 47 | 55 | 0.015509 | 0.125 | 0.08 | 261 | 0 | 0.364 | 1 | 2 | cs | TRUE
50 | LV_3023-4_0_4_line_50 |  | 48 | 118 | 0.011653 | 0.125 | 0.08 | 261 | 0 | 0.364 | 1 | 1 | cs | TRUE
51 | LV_3023-4_0_4_line_51 |  | 48 | 119 | 0.0095316 | 0.125 | 0.08 | 261 | 0 | 0.364 | 1 | 1 | cs | TRUE
52 | LV_3023-4_0_4_line_52 |  | 49 | 94 | 0.040039 | 0.125 | 0.08 | 261 | 0 | 0.364 | 1 | 1 | cs | TRUE
53 | LV_3023-4_0_4_line_53 |  | 50 | 51 | 0.0053294 | 0.125 | 0.08 | 261 | 0 | 0.364 | 1 | 2 | cs | TRUE
54 | LV_3023-4_0_4_line_54 |  | 50 | 52 | 0.01424 | 0.125 | 0.08 | 261 | 0 | 0.364 | 1 | 2 | cs | TRUE
55 | LV_3023-4_0_4_line_55 |  | 51 | 53 | 0.012705 | 0.125 | 0.08 | 261 | 0 | 0.364 | 1 | 2 | cs | TRUE
56 | LV_3023-4_0_4_line_56 |  | 52 | 54 | 0.015307 | 0.125 | 0.08 | 261 | 0 | 0.364 | 1 | 2 | cs | TRUE
57 | LV_3023-4_0_4_line_57 |  | 53 | 55 | 0.0081672 | 0.125 | 0.08 | 261 | 0 | 0.364 | 1 | 2 | cs | TRUE
58 | LV_3023-4_0_4_line_58 |  | 54 | 56 | 0.00057589 | 0.125 | 0.08 | 261 | 0 | 0.364 | 1 | 2 | cs | TRUE
59 | LV_3023-4_0_4_line_59 |  | 56 | 57 | 0.0044437 | 0.125 | 0.08 | 261 | 0 | 0.364 | 1 | 2 | cs | TRUE
60 | LV_3023-4_0_4_line_60 |  | 57 | 58 | 0.016856 | 0.125 | 0.08 | 261 | 0 | 0.364 | 1 | 2 | cs | TRUE
61 | LV_3023-4_0_4_line_61 |  | 58 | 81 | 0.0095649 | 0.125 | 0.08 | 261 | 0 | 0.364 | 1 | 2 | cs | TRUE
62 | LV_3023-4_0_4_line_62 |  | 59 | 60 | 0.025011 | 0.125 | 0.08 | 261 | 0 | 0.364 | 1 | 2 | cs | TRUE
63 | LV_3023-4_0_4_line_63 |  | 59 | 61 | 0.01 | 0.125 | 0.08 | 261 | 0 | 0.364 | 1 | 2 | cs | TRUE
64 | LV_3023-4_0_4_line_64 |  | 60 | 62 | 0.010357 | 0.125 | 0.08 | 261 | 0 | 0.364 | 1 | 1 | cs | TRUE
65 | LV_3023-4_0_4_line_65 |  | 60 | 63 | 0.027507 | 0.125 | 0.08 | 261 | 0 | 0.364 | 1 | 2 | cs | TRUE
66 | LV_3023-4_0_4_line_66 |  | 61 | 64 | 0.016897 | 0.125 | 0.08 | 261 | 0 | 0.364 | 1 | 2 | cs | TRUE
67 | LV_3023-4_0_4_line_67 |  | 61 | 65 | 0.020686 | 0.125 | 0.08 | 261 | 0 | 0.364 | 1 | 1 | cs | TRUE
68 | LV_3023-4_0_4_line_68 |  | 63 | 66 | 0.03006 | 0.125 | 0.08 | 261 | 0 | 0.364 | 1 | 1 | cs | TRUE
69 | LV_3023-4_0_4_line_69 |  | 63 | 67 | 0.018589 | 0.125 | 0.08 | 261 | 0 | 0.364 | 1 | 2 | cs | TRUE
70 | LV_3023-4_0_4_line_70 |  | 64 | 68 | 0.00073087 | 0.125 | 0.08 | 261 | 0 | 0.364 | 1 | 2 | cs | TRUE
71 | LV_3023-4_0_4_line_71 |  | 67 | 69 | 0.0044998 | 0.125 | 0.08 | 261 | 0 | 0.364 | 1 | 2 | cs | TRUE
72 | LV_3023-4_0_4_line_72 |  | 68 | 70 | 0.0014109 | 0.125 | 0.08 | 261 | 0 | 0.364 | 1 | 2 | cs | TRUE
73 | LV_3023-4_0_4_line_73 |  | 69 | 71 | 0.020863 | 0.125 | 0.08 | 261 | 0 | 0.364 | 1 | 2 | cs | TRUE
74 | LV_3023-4_0_4_line_74 |  | 70 | 72 | 0.0011769 | 0.125 | 0.08 | 261 | 0 | 0.364 | 1 | 2 | cs | TRUE
75 | LV_3023-4_0_4_line_75 |  | 71 | 82 | 0.03795 | 0.125 | 0.08 | 261 | 0 | 0.364 | 1 | 1 | cs | TRUE
76 | LV_3023-4_0_4_line_76 |  | 71 | 81 | 0.0096309 | 0.125 | 0.08 | 261 | 0 | 0.364 | 1 | 2 | cs | TRUE
77 | LV_3023-4_0_4_line_77 |  | 72 | 77 | 0.00028863 | 0.125 | 0.08 | 261 | 0 | 0.364 | 1 | 2 | cs | TRUE
78 | LV_3023-4_0_4_line_78 |  | 73 | 74 | 0.0044459 | 0.125 | 0.08 | 261 | 0 | 0.364 | 1 | 2 | cs | TRUE
79 | LV_3023-4_0_4_line_79 |  | 73 | 75 | 0.0078834 | 0.125 | 0.08 | 261 | 0 | 0.364 | 1 | 2 | cs | TRUE
80 | LV_3023-4_0_4_line_80 |  | 74 | 76 | 0.0080204 | 0.125 | 0.08 | 261 | 0 | 0.364 | 1 | 2 | cs | TRUE
81 | LV_3023-4_0_4_line_81 |  | 75 | 77 | 0.014584 | 0.125 | 0.08 | 261 | 0 | 0.364 | 1 | 2 | cs | TRUE
82 | LV_3023-4_0_4_line_82 |  | 76 | 78 | 0.001912 | 0.125 | 0.08 | 261 | 0 | 0.364 | 1 | 2 | cs | TRUE
83 | LV_3023-4_0_4_line_83 |  | 78 | 79 | 0.0058461 | 0.125 | 0.08 | 261 | 0 | 0.364 | 1 | 2 | cs | TRUE
84 | LV_3023-4_0_4_line_84 |  | 79 | 80 | 0.010816 | 0.125 | 0.08 | 261 | 0 | 0.364 | 1 | 2 | cs | TRUE
85 | LV_3023-4_0_4_line_85 |  | 80 | 84 | 0.001148 | 0.125 | 0.08 | 261 | 0 | 0.364 | 1 | 2 | cs | TRUE
86 | LV_3023-4_0_4_line_86 |  | 82 | 83 | 0.010159 | 0.125 | 0.08 | 261 | 0 | 0.364 | 1 | 1 | cs | TRUE
87 | LV_3023-4_0_4_line_87 |  | 83 | 90 | 0.0092716 | 0.125 | 0.08 | 261 | 0 | 0.364 | 1 | 1 | cs | TRUE
88 | LV_3023-4_0_4_line_88 |  | 84 | 85 | 0.0012111 | 0.125 | 0.08 | 261 | 0 | 0.364 | 1 | 2 | cs | TRUE
89 | LV_3023-4_0_4_line_89 |  | 85 | 86 | 0.0095164 | 0.125 | 0.08 | 261 | 0 | 0.364 | 1 | 2 | cs | TRUE
90 | LV_3023-4_0_4_line_90 |  | 86 | 87 | 0.013369 | 0.125 | 0.08 | 261 | 0 | 0.364 | 1 | 2 | cs | TRUE
91 | LV_3023-4_0_4_line_91 |  | 87 | 88 | 0.0018686 | 0.125 | 0.08 | 261 | 0 | 0.364 | 1 | 2 | cs | TRUE
92 | LV_3023-4_0_4_line_92 |  | 88 | 89 | 0.0075523 | 0.125 | 0.08 | 261 | 0 | 0.364 | 1 | 2 | cs | TRUE
93 | LV_3023-4_0_4_line_93 |  | 89 | 91 | 0.0033864 | 0.125 | 0.08 | 261 | 0 | 0.364 | 1 | 2 | cs | TRUE
94 | LV_3023-4_0_4_line_94 |  | 91 | 92 | 0.01634 | 0.125 | 0.08 | 261 | 0 | 0.364 | 1 | 1 | cs | TRUE
95 | LV_3023-4_0_4_line_95 |  | 91 | 93 | 0.02041 | 0.125 | 0.08 | 261 | 0 | 0.364 | 1 | 2 | cs | TRUE
96 | LV_3023-4_0_4_line_96 |  | 92 | 94 | 0.074652 | 0.125 | 0.08 | 261 | 0 | 0.364 | 1 | 1 | cs | TRUE
97 | LV_3023-4_0_4_line_97 |  | 93 | 95 | 0.0027487 | 0.125 | 0.08 | 261 | 0 | 0.364 | 1 | 2 | cs | TRUE
98 | LV_3023-4_0_4_line_98 |  | 95 | 96 | 0.022102 | 0.125 | 0.08 | 261 | 0 | 0.364 | 1 | 2 | cs | TRUE
99 | LV_3023-4_0_4_line_99 |  | 96 | 97 | 0.01111 | 0.125 | 0.08 | 261 | 0 | 0.364 | 1 | 2 | cs | TRUE
100 | LV_3023-4_0_4_line_100 |  | 97 | 98 | 0.012782 | 0.125 | 0.08 | 261 | 0 | 0.364 | 1 | 2 | cs | TRUE
101 | LV_3023-4_0_4_line_101 |  | 98 | 99 | 0.00052043 | 0.125 | 0.08 | 261 | 0 | 0.364 | 1 | 2 | cs | TRUE
102 | LV_3023-4_0_4_line_102 |  | 99 | 100 | 0.0031673 | 0.125 | 0.08 | 261 | 0 | 0.364 | 1 | 2 | cs | TRUE
103 | LV_3023-4_0_4_line_103 |  | 100 | 101 | 0.015195 | 0.125 | 0.08 | 261 | 0 | 0.364 | 1 | 2 | cs | TRUE
104 | LV_3023-4_0_4_line_104 |  | 101 | 102 | 0.0020197 | 0.125 | 0.08 | 261 | 0 | 0.364 | 1 | 2 | cs | TRUE
105 | LV_3023-4_0_4_line_105 |  | 102 | 108 | 0.0097731 | 0.125 | 0.08 | 261 | 0 | 0.364 | 1 | 2 | cs | TRUE
106 | LV_3023-4_0_4_line_106 |  | 103 | 104 | 0.19371 | 0.125 | 0.08 | 261 | 0 | 0.364 | 1 | 1 | cs | TRUE
107 | LV_3023-4_0_4_line_107 |  | 103 | 105 | 0.16737 | 0.125 | 0.08 | 261 | 0 | 0.364 | 1 | 1 | cs | TRUE
108 | LV_3023-4_0_4_line_108 |  | 104 | 115 | 0.0079995 | 0.125 | 0.08 | 261 | 0 | 0.364 | 1 | 1 | cs | TRUE
109 | LV_3023-4_0_4_line_109 |  | 106 | 107 | 0.017183 | 0.125 | 0.08 | 261 | 0 | 0.364 | 1 | 1 | cs | TRUE
110 | LV_3023-4_0_4_line_110 |  | 106 | 108 | 0.014137 | 0.125 | 0.08 | 261 | 0 | 0.364 | 1 | 2 | cs | TRUE
111 | LV_3023-4_0_4_line_111 |  | 107 | 109 | 0.031197 | 0.125 | 0.08 | 261 | 0 | 0.364 | 1 | 1 | cs | TRUE
112 | LV_3023-4_0_4_line_112 |  | 109 | 110 | 0.062325 | 0.125 | 0.08 | 261 | 0 | 0.364 | 1 | 1 | cs | TRUE
113 | LV_3023-4_0_4_line_113 |  | 109 | 111 | 0.015818 | 0.125 | 0.08 | 261 | 0 | 0.364 | 1 | 1 | cs | TRUE
114 | LV_3023-4_0_4_line_114 |  | 110 | 112 | 0.0011871 | 0.125 | 0.08 | 261 | 0 | 0.364 | 1 | 1 | cs | TRUE
115 | LV_3023-4_0_4_line_115 |  | 111 | 113 | 0.0086827 | 0.125 | 0.08 | 261 | 0 | 0.364 | 1 | 1 | cs | TRUE
116 | LV_3023-4_0_4_line_116 |  | 112 | 114 | 0.0056547 | 0.125 | 0.08 | 261 | 0 | 0.364 | 1 | 1 | cs | TRUE
117 | LV_3023-4_0_4_line_117 |  | 114 | 120 | 0.020612 | 0.125 | 0.08 | 261 | 0 | 0.364 | 1 | 1 | cs | TRUE
118 | LV_3023-4_0_4_line_118 |  | 115 | 116 | 0.012048 | 0.125 | 0.08 | 261 | 0 | 0.364 | 1 | 1 | cs | TRUE
119 | LV_3023-4_0_4_line_119 |  | 115 | 117 | 0.091815 | 0.125 | 0.08 | 261 | 0 | 0.364 | 1 | 1 | cs | TRUE
120 | LV_3023-4_0_4_line_120 |  | 116 | 122 | 0.034034 | 0.125 | 0.08 | 261 | 0 | 0.364 | 1 | 1 | cs | TRUE
121 | LV_3023-4_0_4_line_121 |  | 117 | 121 | 0.032658 | 0.125 | 0.08 | 261 | 0 | 0.364 | 1 | 1 | cs | TRUE
122 | LV_3023-4_0_4_line_122 |  | 118 | 127 | 0.0053043 | 0.125 | 0.08 | 261 | 0 | 0.364 | 1 | 1 | cs | TRUE
123 | LV_3023-4_0_4_line_123 |  | 119 | 124 | 0.080341 | 0.125 | 0.08 | 261 | 0 | 0.364 | 1 | 1 | cs | TRUE
124 | LV_3023-4_0_4_line_124 |  | 120 | 121 | 0.015268 | 0.125 | 0.08 | 261 | 0 | 0.364 | 1 | 1 | cs | TRUE
125 | LV_3023-4_0_4_line_125 |  | 123 | 146 | 0.024634 | 0.125 | 0.08 | 261 | 0 | 0.364 | 1 | 1 | cs | TRUE
126 | LV_3023-4_0_4_line_126 |  | 124 | 125 | 0.043642 | 0.125 | 0.08 | 261 | 0 | 0.364 | 1 | 1 | cs | TRUE
127 | LV_3023-4_0_4_line_127 |  | 124 | 126 | 0.096589 | 0.125 | 0.08 | 261 | 0 | 0.364 | 1 | 1 | cs | TRUE
128 | LV_3023-4_0_4_line_128 |  | 125 | 128 | 0.20305 | 0.125 | 0.08 | 261 | 0 | 0.364 | 1 | 1 | cs | TRUE
129 | LV_3023-4_0_4_line_129 |  | 126 | 129 | 0.010017 | 0.125 | 0.08 | 261 | 0 | 0.364 | 1 | 1 | cs | TRUE
130 | LV_3023-4_0_4_line_130 |  | 127 | 130 | 0.020486 | 0.125 | 0.08 | 261 | 0 | 0.364 | 1 | 1 | cs | TRUE
131 | LV_3023-4_0_4_line_131 |  | 129 | 134 | 0.023085 | 0.125 | 0.08 | 261 | 0 | 0.364 | 1 | 1 | cs | TRUE
132 | LV_3023-4_0_4_line_132 |  | 131 | 132 | 0.036169 | 0.125 | 0.08 | 261 | 0 | 0.364 | 1 | 1 | cs | TRUE
133 | LV_3023-4_0_4_line_133 |  | 131 | 133 | 0.015778 | 0.125 | 0.08 | 261 | 0 | 0.364 | 1 | 1 | cs | TRUE
134 | LV_3023-4_0_4_line_134 |  | 132 | 134 | 0.021432 | 0.125 | 0.08 | 261 | 0 | 0.364 | 1 | 1 | cs | TRUE
135 | LV_3023-4_0_4_line_135 |  | 133 | 135 | 0.16171 | 0.125 | 0.08 | 261 | 0 | 0.364 | 1 | 1 | cs | TRUE
136 | LV_3023-4_0_4_line_136 |  | 135 | 143 | 0.21524 | 0.125 | 0.08 | 261 | 0 | 0.364 | 1 | 1 | cs | TRUE
137 | LV_3023-4_0_4_line_137 |  | 136 | 137 | 0.010497 | 0.125 | 0.08 | 261 | 0 | 0.364 | 1 | 1 | cs | TRUE
138 | LV_3023-4_0_4_line_138 |  | 136 | 138 | 0.011699 | 0.125 | 0.08 | 261 | 0 | 0.364 | 1 | 1 | cs | TRUE
139 | LV_3023-4_0_4_line_139 |  | 137 | 139 | 0.012954 | 0.125 | 0.08 | 261 | 0 | 0.364 | 1 | 1 | cs | TRUE
140 | LV_3023-4_0_4_line_140 |  | 138 | 140 | 0.28475 | 0.125 | 0.08 | 261 | 0 | 0.364 | 1 | 1 | cs | TRUE
141 | LV_3023-4_0_4_line_141 |  | 139 | 141 | 0.0081324 | 0.125 | 0.08 | 261 | 0 | 0.364 | 1 | 1 | cs | TRUE
142 | LV_3023-4_0_4_line_142 |  | 140 | 142 | 0.14574 | 0.125 | 0.08 | 261 | 0 | 0.364 | 1 | 1 | cs | TRUE
143 | LV_3023-4_0_4_line_143 |  | 141 | 143 | 0.021363 | 0.125 | 0.08 | 261 | 0 | 0.364 | 1 | 1 | cs | TRUE
144 | LV_3023-4_0_4_line_144 |  | 143 | 144 | 0.0040981 | 0.125 | 0.08 | 261 | 0 | 0.364 | 1 | 1 | cs | TRUE
145 | LV_3023-4_0_4_line_145 |  | 144 | 145 | 0.010087 | 0.125 | 0.08 | 261 | 0 | 0.364 | 1 | 1 | cs | TRUE
146 | LV_3023-4_0_4_line_146 |  | 146 | 147 | 0.011693 | 0.125 | 0.08 | 261 | 0 | 0.364 | 1 | 1 | cs | TRUE
147 | LV_3023-4_0_4_line_147 |  | 147 | 148 | 0.0030794 | 0.125 | 0.08 | 261 | 0 | 0.364 | 1 | 1 | cs | TRUE
148 | LV_3023-4_0_4_line_148 |  | 148 | 149 | 0.025787 | 0.125 | 0.08 | 261 | 0 | 0.364 | 1 | 1 | cs | TRUE
149 | LV_3023-4_0_4_line_149 |  | 148 | 150 | 0.023634 | 0.125 | 0.08 | 261 | 0 | 0.364 | 1 | 1 | cs | TRUE
150 | LV_3023-4_0_4_line_150 |  | 149 | 151 | 0.021156 | 0.125 | 0.08 | 261 | 0 | 0.364 | 1 | 1 | cs | TRUE
151 | LV_3023-4_0_4_line_151 |  | 151 | 152 | 0.0027029 | 0.125 | 0.08 | 261 | 0 | 0.364 | 1 | 1 | cs | TRUE
152 | LV_3023-4_0_4_line_152 |  | 152 | 153 | 0.028388 | 0.125 | 0.08 | 261 | 0 | 0.364 | 1 | 1 | cs | TRUE

## trafo
| name | std_type | hv_bus | lv_bus | sn_mva | vn_hv_kv | vn_lv_kv | vk_percent | vkr_percent | pfe_kw | i0_percent | shift_degree | tap_side | tap_neutral | tap_min | tap_max | tap_step_percent | tap_step_degree | tap_pos | tap_phase_shifter | parallel | df | in_service
0 | LV_3023-4_0_4_trafo_49 | 0.63 MVA 20/0.4 kV | 154 | 74 | 0.63 | 20 | 0.4 | 6 | 1.206 | 1.65 | 0.2619 | 150 | hv | 0 | -2 | 2 | 2.5 | 0 | 0 | FALSE | 1 | 1 | TRUE

## line_geodata
| x0 | y0 | x1 | y1 | x2 | y2 | x3 | y3 | x4 | y4 | x5 | y5 | x6 | y6 | x7 | y7 | x8 | y8 | x9 | y9 | x10 | y10 | x11 | y11 | x12 | y12 | x13 | y13 | x14 | y14 | x15 | y15 | x16 | y16 | x17 | y17 | x18 | y18
0 | 2751411.4377 | 1254058.3069 | 2751402.9417 | 1254080.2891 | 2751380.424 | 1254109.2197 | 2751370.1049 | 1254131.0663 | 2751363.8848 | 1254139.7687
1 | 2751356.0682 | 1254150.7047 | 2751363.8848 | 1254139.7687
2 | 2751411.4377 | 1254058.3069 | 2751340.9094 | 1253979.9852
3 | 2751411.4377 | 1254058.3069 | 2751439.6667 | 1254086.579
4 | 2751414.9659 | 1254046.6857 | 2751411.4377 | 1254058.3069
5 | 2751356.0682 | 1254150.7047 | 2751351.658 | 1254150.4807 | 2751342.0069 | 1254150.6454 | 2751333.727 | 1254149.3505
6 | 2751340.9094 | 1253979.9852 | 2751333.5881 | 1253971.8549 | 2751321.7619 | 1253961.9464
7 | 2751439.6667 | 1254086.579 | 2751442.1836 | 1254089.0997
8 | 2751414.9659 | 1254046.6857 | 2751412.4076 | 1254025.7108 | 2751415.0499 | 1254007.7052 | 2751414.384 | 1253999.8026 | 2751408.0002 | 1253981.1211 | 2751395.4746 | 1253929.344
9 | 2751414.9659 | 1254046.6857 | 2751431.4668 | 1254041.3589
10 | 2751268.9877 | 1254138.6462 | 2751304.305 | 1254128.3937 | 2751307.3272 | 1254130.3506 | 2751315.5607 | 1254139.2808 | 2751330.4435 | 1254148.837 | 2751333.727 | 1254149.3505
11 | 2751321.7619 | 1253961.9464 | 2751311.1588 | 1253953.0627
12 | 2751451.5914 | 1254097.2698 | 2751445.4555 | 1254092.3766 | 2751442.1836 | 1254089.0997
13 | 2751392.8589 | 1253918.5313 | 2751395.4746 | 1253929.344
14 | 2751485.2281 | 1254019.3248 | 2751475.8732 | 1254027.0236 | 2751431.4668 | 1254041.3589
15 | 2751268.9877 | 1254138.6462 | 2751264.1138 | 1254138.8441
16 | 2751451.5914 | 1254097.2698 | 2751457.8908 | 1254102.2932 | 2751469.5222 | 1254106.1611 | 2751484.4654 | 1254109.224 | 2751484.5095 | 1254109.2475
17 | 2751392.8589 | 1253918.5313 | 2751389.1925 | 1253903.3753 | 2751388.9912 | 1253897.6914
18 | 2751492.8513 | 1254013.051 | 2751485.2281 | 1254019.3248
19 | 2751484.5095 | 1254109.2475 | 2751487.6453 | 1254110.9181 | 2751492.6796 | 1254118.607
20 | 2751391.1962 | 1253875.6014 | 2751388.8988 | 1253895.0819 | 2751388.9912 | 1253897.6914
21 | 2751487.4561 | 1254142.9975 | 2751491.0395 | 1254136.0852 | 2751496.6875 | 1254128.0551 | 2751496.7477 | 1254124.8201 | 2751492.6796 | 1254118.607
22 | 2751803.8304 | 1254379.8995 | 2751804.0423 | 1254387.2343 | 2751801.9931 | 1254398.8488 | 2751798.3152 | 1254406.5733 | 2751759.9017 | 1254486.0671 | 2751754.9108 | 1254500.5535 | 2751753.6264 | 1254518.2602 | 2751753.4125 | 1254548.6736 | 2751753.1238 | 1254559.9328 | 2751750.4424 | 1254576.1912 | 2751741.0092 | 1254591.7204 | 2751730.7334 | 1254595.9613 | 2751704.6618 | 1254599.2411 | 2751678.642 | 1254599.3193
23 | 2751803.8304 | 1254379.8995 | 2751803.7241 | 1254376.3933 | 2751796.5856 | 1254301.5701 | 2751793.0277 | 1254271.6606 | 2751792.6444 | 1254269.5962
24 | 2751678.642 | 1254599.3193 | 2751611.2794 | 1254599.52
25 | 2751678.642 | 1254599.3193 | 2751646.1062 | 1254740.2581
26 | 2751792.6444 | 1254269.5962 | 2751789.288 | 1254251.5152
27 | 2751509.0942 | 1254594.7324 | 2751552.2865 | 1254596.204 | 2751605.1649 | 1254599.5383 | 2751611.2794 | 1254599.52
28 | 2751646.1062 | 1254740.2581 | 2751645.6674 | 1254744.1285 | 2751649.3124 | 1254751.8072 | 2751649.6429 | 1254754.7461
29 | 2751789.288 | 1254251.5152 | 2751787.4369 | 1254241.5433 | 2751786.387 | 1254238.4269
30 | 2752035.8486 | 1254403.6627 | 2752044.992 | 1254403.564 | 2752057.0137 | 1254379.8714 | 2752060.2161 | 1254364.2271 | 2752062.0435 | 1254361.8495 | 2752064.7344 | 1254359.6497
31 | 2752072.3312 | 1254434.4184 | 2752072.5826 | 1254424.6375 | 2752072.1633 | 1254417.1638 | 2752064.7344 | 1254359.6497
32 | 2751996.2835 | 1254163.1772 | 2752064.7344 | 1254359.6497
33 | 2752049.8686 | 1254443.4951 | 2752065.6114 | 1254433.6118 | 2752072.3312 | 1254434.4184
34 | 2752072.3312 | 1254434.4184 | 2752070.8963 | 1254442.9678 | 2752070.25 | 1254444.368
35 | 2752010.123 | 1254471.8807 | 2752026.8031 | 1254472.8097 | 2752040.9178 | 1254471.0592 | 2752052.3747 | 1254466.4042 | 2752061.0469 | 1254459.965 | 2752067.3553 | 1254450.64 | 2752070.25 | 1254444.368
36 | 2752063.1994 | 1254468.7289 | 2752058.728 | 1254472.0729 | 2752051.4792 | 1254475.1121 | 2752041.0221 | 1254477.8686 | 2752015.3883 | 1254479.3565 | 2752010.123 | 1254471.8807
37 | 2751487.8834 | 1254594.0098 | 2751509.0942 | 1254594.7324
38 | 2751648.2718 | 1254767.6564 | 2751649.9237 | 1254765.3584 | 2751650.302 | 1254760.6078 | 2751649.6429 | 1254754.7461
39 | 2751769.0218 | 1254190.5102 | 2751776.0466 | 1254208.5746 | 2751778.192 | 1254214.1016 | 2751786.387 | 1254238.4269
40 | 2751391.1962 | 1253875.6014 | 2751394.6828 | 1253846.0372 | 2751397.0135 | 1253831.5186
41 | 2751413.2096 | 1253733.2557 | 2751409.2565 | 1253736.9916 | 2751398.7867 | 1253820.4725 | 2751397.0135 | 1253831.5186
42 | 2751413.2096 | 1253733.2557 | 2751433.2927 | 1253777.4012 | 2751434.2181 | 1253783.72 | 2751443.8506 | 1253807.5484
43 | 2751450.0309 | 1253822.8369 | 2751443.8506 | 1253807.5484
44 | 2751450.0309 | 1253822.8369 | 2751452.6855 | 1253829.4036
45 | 2751520.2224 | 1253864.5429 | 2751522.6666 | 1253859.8898 | 2751514.8016 | 1253851.3024 | 2751502.61 | 1253834.2071 | 2751498.9347 | 1253823.2579 | 2751496.7481 | 1253820.5953
46 | 2751564.256 | 1253912.839 | 2751537.7459 | 1253882.7201 | 2751520.2224 | 1253864.5429
47 | 2751564.256 | 1253912.839 | 2751569.9386 | 1253908.4801 | 2751580.2047 | 1253902.3034 | 2751587.0427 | 1253898.5191
48 | 2751564.256 | 1253912.839 | 2751584.2269 | 1253931.8242 | 2751614.2598 | 1253956.7173 | 2751630.0384 | 1253970.0171
49 | 2751459.1764 | 1253843.4667 | 2751455.7792 | 1253837.0568 | 2751452.6855 | 1253829.4036
50 | 2751587.0427 | 1253898.5191 | 2751579.8172 | 1253889.3764
51 | 2751587.0427 | 1253898.5191 | 2751595.61 | 1253894.3415
52 | 2751660.9526 | 1253995.4506 | 2751651.9149 | 1253988.4568 | 2751630.0384 | 1253970.0171
53 | 2751471.7832 | 1253866.4311 | 2751471.4582 | 1253865.9638 | 2751469.1517 | 1253861.7998
54 | 2751471.7832 | 1253866.4311 | 2751479.9146 | 1253878.1216
55 | 2751463.001 | 1253850.683 | 2751463.1532 | 1253850.9701 | 2751469.1517 | 1253861.7998
56 | 2751479.9146 | 1253878.1216 | 2751488.6548 | 1253890.6876
57 | 2751463.001 | 1253850.683 | 2751459.1764 | 1253843.4667
58 | 2751488.9837 | 1253891.1603 | 2751488.6548 | 1253890.6876
59 | 2751488.9837 | 1253891.1603 | 2751491.5211 | 1253894.8084
60 | 2751491.5211 | 1253894.8084 | 2751501.1462 | 1253908.6465
61 | 2751506.6078 | 1253916.4988 | 2751501.1462 | 1253908.6465
62 | 2751551.4172 | 1253984.1027 | 2751563.9342 | 1254005.7563
63 | 2751568.9389 | 1254014.4141 | 2751563.9342 | 1254005.7563
64 | 2751557.6532 | 1253975.8208 | 2751551.4172 | 1253984.1027
65 | 2751536.5815 | 1253960.9115 | 2751551.4172 | 1253984.1027
66 | 2751568.9389 | 1254014.4141 | 2751572.7874 | 1254020.9523 | 2751578.7257 | 1254028.1224
67 | 2751581.7681 | 1253998.638 | 2751581 | 1254001.8103 | 2751568.9389 | 1254014.4141
68 | 2751531.8334 | 1253988.9175 | 2751534.3217 | 1253986.6678 | 2751536.6208 | 1253983.8461 | 2751537.1224 | 1253980.1776 | 2751535.8797 | 1253965.6204 | 2751536.5815 | 1253960.9115
69 | 2751536.5815 | 1253960.9115 | 2751526.2312 | 1253945.471
70 | 2751578.7257 | 1254028.1224 | 2751579.2752 | 1254028.6042
71 | 2751526.2312 | 1253945.471 | 2751523.7257 | 1253941.7333
72 | 2751579.2752 | 1254028.6042 | 2751580.3361 | 1254029.5343
73 | 2751512.1072 | 1253924.4052 | 2751513.5325 | 1253926.5215 | 2751516.6008 | 1253931.1045 | 2751523.7257 | 1253941.7333
74 | 2751580.3361 | 1254029.5343 | 2751581.2211 | 1254030.3102
75 | 2751512.1072 | 1253924.4052 | 2751480.2113 | 1253944.9695
76 | 2751512.1072 | 1253924.4052 | 2751506.6078 | 1253916.4988
77 | 2751581.2211 | 1254030.3102 | 2751581.4381 | 1254030.5005
78 | 2751600.1729 | 1254042.7791 | 2751601.5117 | 1254043.5762 | 2751604.113 | 1254044.8299
79 | 2751600.1729 | 1254042.7791 | 2751593.3995 | 1254038.7457
80 | 2751611.3382 | 1254048.3119 | 2751604.113 | 1254044.8299
81 | 2751581.4381 | 1254030.5005 | 2751585.4293 | 1254033.9997 | 2751593.3995 | 1254038.7457
82 | 2751611.3382 | 1254048.3119 | 2751613.0606 | 1254049.142
83 | 2751618.3271 | 1254051.6801 | 2751613.0606 | 1254049.142
84 | 2751618.3271 | 1254051.6801 | 2751628.0709 | 1254056.3759
85 | 2751629.1051 | 1254056.8743 | 2751628.0709 | 1254056.3759
86 | 2751480.2113 | 1253944.9695 | 2751471.6729 | 1253950.4744 | 2751471.6729 | 1253950.4744
87 | 2751473.6908 | 1253959.5238 | 2751471.6729 | 1253950.4744
88 | 2751629.1051 | 1254056.8743 | 2751630.1961 | 1254057.4001
89 | 2751638.7688 | 1254061.5315 | 2751630.1961 | 1254057.4001
90 | 2751650.8121 | 1254067.3355 | 2751638.7688 | 1254061.5315
91 | 2751650.8121 | 1254067.3355 | 2751652.4955 | 1254068.1468
92 | 2751652.4955 | 1254068.1468 | 2751659.2989 | 1254071.4255
93 | 2751662.3496 | 1254072.8957 | 2751659.2989 | 1254071.4255
94 | 2751662.3496 | 1254072.8957 | 2751666.878 | 1254057.1961
95 | 2751662.3496 | 1254072.8957 | 2751672.8633 | 1254077.9588 | 2751680.3765 | 1254082.4255
96 | 2751660.9526 | 1253995.4506 | 2751652.8859 | 1254005.9432 | 2751675.075 | 1254028.7782 | 2751666.878 | 1254057.1961
97 | 2751680.3765 | 1254082.4255 | 2751682.7392 | 1254083.8302
98 | 2751682.7392 | 1254083.8302 | 2751688.4254 | 1254087.2108 | 2751693.4567 | 1254091.1769 | 2751699.8485 | 1254097.6262
99 | 2751707.6693 | 1254105.5175 | 2751699.8485 | 1254097.6262
100 | 2751716.667 | 1254114.5962 | 2751707.6693 | 1254105.5175
101 | 2751716.667 | 1254114.5962 | 2751717.0333 | 1254114.9659
102 | 2751719.2629 | 1254117.2155 | 2751717.0333 | 1254114.9659
103 | 2751729.9091 | 1254128.0549 | 2751729.1514 | 1254127.1932 | 2751719.2629 | 1254117.2155
104 | 2751729.9091 | 1254128.0549 | 2751731.2427 | 1254129.5718
105 | 2751737.6958 | 1254136.9114 | 2751731.2427 | 1254129.5718
106 | 2751856.1564 | 1254033.033 | 2751864.1353 | 1254036.5633 | 2751873.2014 | 1254037.441 | 2751883.3789 | 1254036.7791 | 2751918.7234 | 1254032.3033 | 2751927.3051 | 1254032.3456 | 2751937.2465 | 1254035.8819 | 2751945.6956 | 1254039.9137 | 2751954.0161 | 1254045.1322 | 2751967.4149 | 1254056.5984 | 2751971.6334 | 1254063.113 | 2751973.5539 | 1254073.5726 | 2751976.8334 | 1254121.9376 | 2751971.4378 | 1254126.7522
107 | 2751856.1564 | 1254033.033 | 2751868.3249 | 1254028.0289 | 2751895.3514 | 1254010.0042 | 2751903.6661 | 1254005.1571 | 2751911.9746 | 1254002.6121 | 2751920.3959 | 1254004.4966 | 2751932.4145 | 1254010.0436 | 2751949.792 | 1254015.9063 | 2752004.1702 | 1254030.994 | 2752010.4926 | 1254033.4198
108 | 2751965.469 | 1254132.0782 | 2751971.4378 | 1254126.7522
109 | 2751746.2975 | 1254148.1151 | 2751749.9178 | 1254153.0839 | 2751755.9122 | 1254161.8795 | 2751756.1105 | 1254162.2163
110 | 2751737.6958 | 1254136.9114 | 2751740.2561 | 1254139.8234 | 2751746.2975 | 1254148.1151
111 | 2751769.0218 | 1254190.5102 | 2751761.8942 | 1254172.0427 | 2751756.1105 | 1254162.2163
112 | 2751769.0218 | 1254190.5102 | 2751775.2384 | 1254190.9365 | 2751787.7478 | 1254194.9944 | 2751813.3434 | 1254207.9853 | 2751821.2572 | 1254209.0448 | 2751827.118 | 1254206.8595
113 | 2751769.0218 | 1254190.5102 | 2751753.3054 | 1254192.2981
114 | 2751827.8611 | 1254205.9337 | 2751827.118 | 1254206.8595
115 | 2751748.8006 | 1254184.8754 | 2751753.3054 | 1254192.2981
116 | 2751831.4005 | 1254201.5236 | 2751827.8611 | 1254205.9337
117 | 2751831.4005 | 1254201.5236 | 2751832.0072 | 1254200.7677 | 2751839.6187 | 1254182.6597
118 | 2751965.469 | 1254132.0782 | 2751967.2531 | 1254134.9157 | 2751971.6385 | 1254142.4247
119 | 2751965.469 | 1254132.0782 | 2751962.5732 | 1254136.0857 | 2751957.4269 | 1254140.4246 | 2751950.0786 | 1254144.3844 | 2751901.5794 | 1254162.614 | 2751882.5893 | 1254168.8264
120 | 2751996.2835 | 1254163.1772 | 2751991.732 | 1254159.0564 | 2751988.3539 | 1254156.8564 | 2751983.7976 | 1254156.7394 | 2751981.1934 | 1254155.5603 | 2751977.5205 | 1254152.4964 | 2751971.6385 | 1254142.4247
121 | 2751851.4583 | 1254173.1143 | 2751854.6949 | 1254170.5863 | 2751859.9597 | 1254172.2118 | 2751869.9454 | 1254171.9564 | 2751877.2425 | 1254170.5755 | 2751882.5893 | 1254168.8264
122 | 2751579.8172 | 1253889.3764 | 2751576.5283 | 1253885.2148
123 | 2751660.7001 | 1253860.6785 | 2751653.3282 | 1253861.7241 | 2751642.7887 | 1253859.4187 | 2751633.8632 | 1253860.7026 | 2751624.3724 | 1253865.1974 | 2751619.612 | 1253870.0915 | 2751615.2381 | 1253879.9336 | 2751611.9223 | 1253885.3096 | 2751604.487 | 1253890.0128 | 2751595.61 | 1253894.3415
124 | 2751851.4583 | 1254173.1143 | 2751839.8052 | 1254182.216 | 2751839.6187 | 1254182.6597
125 | 2751487.8834 | 1254594.0098 | 2751488.0248 | 1254587.3068 | 2751484.5133 | 1254580.8885 | 2751478.0456 | 1254572.473
126 | 2751660.7001 | 1253860.6785 | 2751660.9561 | 1253866.3017 | 2751666.1143 | 1253872.3953 | 2751674.1744 | 1253876.3055 | 2751681.4949 | 1253881.3868 | 2751693.0058 | 1253885.5523
127 | 2751592.4153 | 1253806.9557 | 2751600.4674 | 1253813.8352 | 2751605.0751 | 1253820.2038 | 2751611.471 | 1253825.7284 | 2751618.1582 | 1253829.6034 | 2751655.844 | 1253843.3816 | 2751661.2474 | 1253846.3896 | 2751663.6626 | 1253851.1227 | 2751663.9386 | 1253855.6676 | 2751660.7001 | 1253860.6785
128 | 2751693.0058 | 1253885.5523 | 2751697.8196 | 1253890.6473 | 2751705.1298 | 1253894.9498 | 2751715.5297 | 1253897.1072 | 2751725.4486 | 1253898.2957 | 2751738.6641 | 1253898.9793 | 2751754.167 | 1253899.9552 | 2751766.433 | 1253902.6388 | 2751776.8879 | 1253906.7662 | 2751783.9065 | 1253909.1929 | 2751791.7566 | 1253908.3377 | 2751799.8118 | 1253905.6637 | 2751814.0708 | 1253895.686 | 2751820.2961 | 1253890.1957 | 2751823.9056 | 1253883.3815 | 2751826.4543 | 1253867.8983 | 2751831.285 | 1253856.4442 | 2751842.6878 | 1253845.4034 | 2751849.4764 | 1253834.126
129 | 2751592.4153 | 1253806.9557 | 2751594.0788 | 1253800.6587 | 2751593.7608 | 1253797.1693
130 | 2751576.5283 | 1253885.2148 | 2751576.5283 | 1253885.2148 | 2751571.5174 | 1253882.2059 | 2751561.9886 | 1253871.0896
131 | 2751603.9968 | 1253780.6707 | 2751594.5779 | 1253784.7114 | 2751592.9592 | 1253788.3736 | 2751593.7608 | 1253797.1693
132 | 2751561.5668 | 1253768.7733 | 2751574.543 | 1253762.3101 | 2751577.7923 | 1253761.5925 | 2751580.6851 | 1253764.4805 | 2751587.105 | 1253777.2103
133 | 2751561.5668 | 1253768.7733 | 2751557.1181 | 1253766.802 | 2751549.5027 | 1253758.9861
134 | 2751603.9968 | 1253780.6707 | 2751602.3387 | 1253776.7355 | 2751598.2324 | 1253774.0723 | 2751587.4813 | 1253777.9565 | 2751587.105 | 1253777.2103
135 | 2751464.81 | 1253625.1911 | 2751466.4926 | 1253636.4341 | 2751470.0002 | 1253645.3881 | 2751478.0284 | 1253662.6547 | 2751487.1495 | 1253685.5882 | 2751494.2653 | 1253700.4514 | 2751503.7818 | 1253712.0618 | 2751549.5027 | 1253758.9861
136 | 2751464.81 | 1253625.1911 | 2751505.8742 | 1253627.677 | 2751518.022 | 1253622.0266 | 2751529.0639 | 1253617.1153 | 2751567.0925 | 1253572.767 | 2751569.2212 | 1253578.9608 | 2751571.4857 | 1253589.5847 | 2751573.8332 | 1253596.3737 | 2751578.2777 | 1253602.3488 | 2751584.8664 | 1253605.9543 | 2751595.6202 | 1253605.2176 | 2751600.435 | 1253606.7535 | 2751604.1894 | 1253610.4865 | 2751614.9453 | 1253625.2874 | 2751609.0316 | 1253634.8232
137 | 2751639.9396 | 1253635.6373 | 2751633.8648 | 1253627.0766
138 | 2751627.0942 | 1253617.5352 | 2751633.8648 | 1253627.0766
139 | 2751639.9396 | 1253635.6373 | 2751629.0662 | 1253642.6786
140 | 2751627.0942 | 1253617.5352 | 2751848.1643 | 1253438.0661
141 | 2751622.2401 | 1253647.0989 | 2751629.0662 | 1253642.6786
142 | 2751848.1643 | 1253438.0661 | 2751843.6559 | 1253450.7742 | 2751839.1966 | 1253457.155 | 2751838.6768 | 1253463.2922 | 2751841.653 | 1253469.1075 | 2751871.2192 | 1253495.7693 | 2751891.2025 | 1253515.1785 | 2751904.6176 | 1253526.3556 | 2751915.3766 | 1253533.0715 | 2751921.2093 | 1253534.6559 | 2751929.3413 | 1253534.3086
143 | 2751609.0316 | 1253634.8232 | 2751618.9904 | 1253649.2033 | 2751622.2401 | 1253647.0989
144 | 2751609.0316 | 1253634.8232 | 2751605.5269 | 1253636.9473
145 | 2751596.9005 | 1253642.1755 | 2751605.5269 | 1253636.9473
146 | 2751478.0456 | 1254572.473 | 2751474.2941 | 1254567.5918 | 2751470.1139 | 1254563.9614
147 | 2751467.789 | 1254561.9422 | 2751470.1139 | 1254563.9614
148 | 2751467.789 | 1254561.9422 | 2751458.2847 | 1254542.5356 | 2751456.0523 | 1254539.0038
149 | 2751446.7286 | 1254551.093 | 2751467.789 | 1254561.9422
150 | 2751456.0523 | 1254539.0038 | 2751450.6532 | 1254530.4619 | 2751444.8091 | 1254522.8717 | 2751443.5859 | 1254522.0545
151 | 2751441.3385 | 1254520.5529 | 2751443.5859 | 1254522.0545
152 | 2751415.6508 | 1254526.7189 | 2751428.3899 | 1254519.126 | 2751438.4046 | 1254518.5926 | 2751441.3385 | 1254520.5529

## bus_geodata
| x | y | coords
0 | 2751363.8848 | 1254139.7687
1 | 2751411.4377 | 1254058.3069
2 | 2751356.0682 | 1254150.7047
3 | 2751340.9094 | 1253979.9852
4 | 2751439.6667 | 1254086.579
5 | 2751414.9659 | 1254046.6857
6 | 2751333.727 | 1254149.3505
7 | 2751321.7619 | 1253961.9464
8 | 2751442.1836 | 1254089.0997
9 | 2751395.4746 | 1253929.344
10 | 2751431.4668 | 1254041.3589
11 | 2751268.9877 | 1254138.6462
12 | 2751311.1588 | 1253953.0627
13 | 2751451.5914 | 1254097.2698
14 | 2751392.8589 | 1253918.5313
15 | 2751485.2281 | 1254019.3248
16 | 2751264.1138 | 1254138.8441
17 | 2751484.5095 | 1254109.2475
18 | 2751388.9912 | 1253897.6914
19 | 2751492.8513 | 1254013.051
20 | 2751492.6796 | 1254118.607
21 | 2751487.4561 | 1254142.9975
22 | 2751803.8304 | 1254379.8995
23 | 2751678.642 | 1254599.3193
24 | 2751792.6444 | 1254269.5962
25 | 2751611.2794 | 1254599.52
26 | 2751646.1062 | 1254740.2581
27 | 2751789.288 | 1254251.5152
28 | 2752035.8486 | 1254403.6627
29 | 2752064.7344 | 1254359.6497
30 | 2752072.3312 | 1254434.4184
31 | 2752049.8686 | 1254443.4951
32 | 2752070.25 | 1254444.368
33 | 2752010.123 | 1254471.8807
34 | 2752063.1994 | 1254468.7289
35 | 2751509.0942 | 1254594.7324
36 | 2751648.2718 | 1254767.6564
37 | 2751649.6429 | 1254754.7461
38 | 2751786.387 | 1254238.4269
39 | 2751391.1962 | 1253875.6014
40 | 2751397.0135 | 1253831.5186
41 | 2751413.2096 | 1253733.2557
42 | 2751443.8506 | 1253807.5484
43 | 2751450.0309 | 1253822.8369
44 | 2751520.2224 | 1253864.5429
45 | 2751496.7481 | 1253820.5953
46 | 2751564.256 | 1253912.839
47 | 2751452.6855 | 1253829.4036
48 | 2751587.0427 | 1253898.5191
49 | 2751630.0384 | 1253970.0171
50 | 2751471.7832 | 1253866.4311
51 | 2751469.1517 | 1253861.7998
52 | 2751479.9146 | 1253878.1216
53 | 2751463.001 | 1253850.683
54 | 2751488.6548 | 1253890.6876
55 | 2751459.1764 | 1253843.4667
56 | 2751488.9837 | 1253891.1603
57 | 2751491.5211 | 1253894.8084
58 | 2751501.1462 | 1253908.6465
59 | 2751563.9342 | 1254005.7563
60 | 2751551.4172 | 1253984.1027
61 | 2751568.9389 | 1254014.4141
62 | 2751557.6532 | 1253975.8208
63 | 2751536.5815 | 1253960.9115
64 | 2751578.7257 | 1254028.1224
65 | 2751581.7681 | 1253998.638
66 | 2751531.8334 | 1253988.9175
67 | 2751526.2312 | 1253945.471
68 | 2751579.2752 | 1254028.6042
69 | 2751523.7257 | 1253941.7333
70 | 2751580.3361 | 1254029.5343
71 | 2751512.1072 | 1253924.4052
72 | 2751581.2211 | 1254030.3102
73 | 2751600.1729 | 1254042.7791
74 | 2751604.113 | 1254044.8299
75 | 2751593.3995 | 1254038.7457
76 | 2751611.3382 | 1254048.3119
77 | 2751581.4381 | 1254030.5005
78 | 2751613.0606 | 1254049.142
79 | 2751618.3271 | 1254051.6801
80 | 2751628.0709 | 1254056.3759
81 | 2751506.6078 | 1253916.4988
82 | 2751480.2113 | 1253944.9695
83 | 2751471.6729 | 1253950.4744
84 | 2751629.1051 | 1254056.8743
85 | 2751630.1961 | 1254057.4001
86 | 2751638.7688 | 1254061.5315
87 | 2751650.8121 | 1254067.3355
88 | 2751652.4955 | 1254068.1468
89 | 2751659.2989 | 1254071.4255
90 | 2751473.6908 | 1253959.5238
91 | 2751662.3496 | 1254072.8957
92 | 2751666.878 | 1254057.1961
93 | 2751680.3765 | 1254082.4255
94 | 2751660.9526 | 1253995.4506
95 | 2751682.7392 | 1254083.8302
96 | 2751699.8485 | 1254097.6262
97 | 2751707.6693 | 1254105.5175
98 | 2751716.667 | 1254114.5962
99 | 2751717.0333 | 1254114.9659
100 | 2751719.2629 | 1254117.2155
101 | 2751729.9091 | 1254128.0549
102 | 2751731.2427 | 1254129.5718
103 | 2751856.1564 | 1254033.033
104 | 2751971.4378 | 1254126.7522
105 | 2752010.4926 | 1254033.4198
106 | 2751746.2975 | 1254148.1151
107 | 2751756.1105 | 1254162.2163
108 | 2751737.6958 | 1254136.9114
109 | 2751769.0218 | 1254190.5102
110 | 2751827.118 | 1254206.8595
111 | 2751753.3054 | 1254192.2981
112 | 2751827.8611 | 1254205.9337
113 | 2751748.8006 | 1254184.8754
114 | 2751831.4005 | 1254201.5236
115 | 2751965.469 | 1254132.0782
116 | 2751971.6385 | 1254142.4247
117 | 2751882.5893 | 1254168.8264
118 | 2751579.8172 | 1253889.3764
119 | 2751595.61 | 1253894.3415
120 | 2751839.6187 | 1254182.6597
121 | 2751851.4583 | 1254173.1143
122 | 2751996.2835 | 1254163.1772
123 | 2751487.8834 | 1254594.0098
124 | 2751660.7001 | 1253860.6785
125 | 2751693.0058 | 1253885.5523
126 | 2751592.4153 | 1253806.9557
127 | 2751576.5283 | 1253885.2148
128 | 2751849.4764 | 1253834.126
129 | 2751593.7608 | 1253797.1693
130 | 2751561.9886 | 1253871.0896
131 | 2751561.5668 | 1253768.7733
132 | 2751587.105 | 1253777.2103
133 | 2751549.5027 | 1253758.9861
134 | 2751603.9968 | 1253780.6707
135 | 2751464.81 | 1253625.1911
136 | 2751633.8648 | 1253627.0766
137 | 2751639.9396 | 1253635.6373
138 | 2751627.0942 | 1253617.5352
139 | 2751629.0662 | 1253642.6786
140 | 2751848.1643 | 1253438.0661
141 | 2751622.2401 | 1253647.0989
142 | 2751929.3413 | 1253534.3086
143 | 2751609.0316 | 1253634.8232
144 | 2751605.5269 | 1253636.9473
145 | 2751596.9005 | 1253642.1755
146 | 2751478.0456 | 1254572.473
147 | 2751470.1139 | 1254563.9614
148 | 2751467.789 | 1254561.9422
149 | 2751456.0523 | 1254539.0038
150 | 2751446.7286 | 1254551.093
151 | 2751443.5859 | 1254522.0545
152 | 2751441.3385 | 1254520.5529
153 | 2751415.6508 | 1254526.7189
154 | 2751568.9389 | 1254014.4141

## line_std_types
| c_nf_per_km | r_ohm_per_km | x_ohm_per_km | max_i_ka | type | q_mm2 | alpha | voltage_rating
NAYY 4x50 SE | 210 | 0.642 | 0.083 | 0.142 | cs | 50 | 0.00403 | LV
NAYY 4x120 SE | 264 | 0.225 | 0.08 | 0.242 | cs | 120 | 0.00403 | LV
NAYY 4x150 SE | 261 | 0.208 | 0.08 | 0.27 | cs | 150 | 0.00403 | LV
NA2XS2Y 1x95 RM/25 12/20 kV | 216 | 0.313 | 0.132 | 0.252 | cs | 95 | 0.00403 | MV
NA2XS2Y 1x185 RM/25 12/20 kV | 273 | 0.161 | 0.117 | 0.362 | cs | 185 | 0.00403 | MV
NA2XS2Y 1x240 RM/25 12/20 kV | 304 | 0.122 | 0.112 | 0.421 | cs | 240 | 0.00403 | MV
NA2XS2Y 1x95 RM/25 6/10 kV | 315 | 0.313 | 0.123 | 0.249 | cs | 95 | 0.00403 | MV
NA2XS2Y 1x185 RM/25 6/10 kV | 406 | 0.161 | 0.11 | 0.358 | cs | 185 | 0.00403 | MV
NA2XS2Y 1x240 RM/25 6/10 kV | 456 | 0.122 | 0.105 | 0.416 | cs | 240 | 0.00403 | MV
NA2XS2Y 1x150 RM/25 12/20 kV | 250 | 0.206 | 0.116 | 0.319 | cs | 150 | 0.00403 | MV
NA2XS2Y 1x120 RM/25 12/20 kV | 230 | 0.253 | 0.119 | 0.283 | cs | 120 | 0.00403 | MV
NA2XS2Y 1x70 RM/25 12/20 kV | 190 | 0.443 | 0.132 | 0.22 | cs | 70 | 0.00403 | MV
NA2XS2Y 1x150 RM/25 6/10 kV | 360 | 0.206 | 0.11 | 0.315 | cs | 150 | 0.00403 | MV
NA2XS2Y 1x120 RM/25 6/10 kV | 340 | 0.253 | 0.113 | 0.28 | cs | 120 | 0.00403 | MV
NA2XS2Y 1x70 RM/25 6/10 kV | 280 | 0.443 | 0.123 | 0.217 | cs | 70 | 0.00403 | MV
N2XS(FL)2Y 1x120 RM/35 64/110 kV | 112 | 0.153 | 0.166 | 0.366 | cs | 120 | 0.00393 | HV
N2XS(FL)2Y 1x185 RM/35 64/110 kV | 125 | 0.099 | 0.156 | 0.457 | cs | 185 | 0.00393 | HV
N2XS(FL)2Y 1x240 RM/35 64/110 kV | 135 | 0.075 | 0.149 | 0.526 | cs | 240 | 0.00393 | HV
N2XS(FL)2Y 1x300 RM/35 64/110 kV | 144 | 0.06 | 0.144 | 0.588 | cs | 300 | 0.00393 | HV
15-AL1/3-ST1A 0.4 | 11 | 1.8769 | 0.35 | 0.105 | ol | 16 | 0.00403 | LV
24-AL1/4-ST1A 0.4 | 11.25 | 1.2012 | 0.335 | 0.14 | ol | 24 | 0.00403 | LV
48-AL1/8-ST1A 0.4 | 12.2 | 0.5939 | 0.3 | 0.21 | ol | 48 | 0.00403 | LV
94-AL1/15-ST1A 0.4 | 13.2 | 0.306 | 0.29 | 0.35 | ol | 94 | 0.00403 | LV
34-AL1/6-ST1A 10.0 | 9.7 | 0.8342 | 0.36 | 0.17 | ol | 34 | 0.00403 | MV
48-AL1/8-ST1A 10.0 | 10.1 | 0.5939 | 0.35 | 0.21 | ol | 48 | 0.00403 | MV
70-AL1/11-ST1A 10.0 | 10.4 | 0.4132 | 0.339 | 0.29 | ol | 70 | 0.00403 | MV
94-AL1/15-ST1A 10.0 | 10.75 | 0.306 | 0.33 | 0.35 | ol | 94 | 0.00403 | MV
122-AL1/20-ST1A 10.0 | 11.1 | 0.2376 | 0.323 | 0.41 | ol | 122 | 0.00403 | MV
149-AL1/24-ST1A 10.0 | 11.25 | 0.194 | 0.315 | 0.47 | ol | 149 | 0.00403 | MV
34-AL1/6-ST1A 20.0 | 9.15 | 0.8342 | 0.382 | 0.17 | ol | 34 | 0.00403 | MV
48-AL1/8-ST1A 20.0 | 9.5 | 0.5939 | 0.372 | 0.21 | ol | 48 | 0.00403 | MV
70-AL1/11-ST1A 20.0 | 9.7 | 0.4132 | 0.36 | 0.29 | ol | 70 | 0.00403 | MV
94-AL1/15-ST1A 20.0 | 10 | 0.306 | 0.35 | 0.35 | ol | 94 | 0.00403 | MV
122-AL1/20-ST1A 20.0 | 10.3 | 0.2376 | 0.344 | 0.41 | ol | 122 | 0.00403 | MV
149-AL1/24-ST1A 20.0 | 10.5 | 0.194 | 0.337 | 0.47 | ol | 149 | 0.00403 | MV
184-AL1/30-ST1A 20.0 | 10.75 | 0.1571 | 0.33 | 0.535 | ol | 184 | 0.00403 | MV
243-AL1/39-ST1A 20.0 | 11 | 0.1188 | 0.32 | 0.645 | ol | 243 | 0.00403 | MV
48-AL1/8-ST1A 110.0 | 8 | 0.5939 | 0.46 | 0.21 | ol | 48 | 0.00403 | HV
70-AL1/11-ST1A 110.0 | 8.4 | 0.4132 | 0.45 | 0.29 | ol | 70 | 0.00403 | HV
94-AL1/15-ST1A 110.0 | 8.65 | 0.306 | 0.44 | 0.35 | ol | 94 | 0.00403 | HV
122-AL1/20-ST1A 110.0 | 8.5 | 0.2376 | 0.43 | 0.41 | ol | 122 | 0.00403 | HV
149-AL1/24-ST1A 110.0 | 8.75 | 0.194 | 0.41 | 0.47 | ol | 149 | 0.00403 | HV
184-AL1/30-ST1A 110.0 | 8.8 | 0.1571 | 0.4 | 0.535 | ol | 184 | 0.00403 | HV
243-AL1/39-ST1A 110.0 | 9 | 0.1188 | 0.39 | 0.645 | ol | 243 | 0.00403 | HV
305-AL1/39-ST1A 110.0 | 9.2 | 0.0949 | 0.38 | 0.74 | ol | 305 | 0.00403 | HV
490-AL1/64-ST1A 110.0 | 9.75 | 0.059 | 0.37 | 0.96 | ol | 490 | 0.00403 | HV
679-AL1/86-ST1A 110.0 | 9.95 | 0.042 | 0.36 | 1.15 | ol | 679 | 0.00403 | HV
490-AL1/64-ST1A 220.0 | 10 | 0.059 | 0.285 | 0.96 | ol | 490 | 0.00403 | HV
679-AL1/86-ST1A 220.0 | 11.7 | 0.042 | 0.275 | 1.15 | ol | 679 | 0.00403 | HV
490-AL1/64-ST1A 380.0 | 11 | 0.059 | 0.253 | 0.96 | ol | 490 | 0.00403 | HV
679-AL1/86-ST1A 380.0 | 14.6 | 0.042 | 0.25 | 1.15 | ol | 679 | 0.00403 | HV

## trafo_std_types
| i0_percent | pfe_kw | vkr_percent | sn_mva | vn_lv_kv | vn_hv_kv | vk_percent | shift_degree | vector_group | tap_side | tap_neutral | tap_min | tap_max | tap_step_degree | tap_step_percent | tap_phase_shifter
160 MVA 380/110 kV | 0.06 | 60 | 0.25 | 160 | 110 | 380 | 12.2 | 0 | Yy0 | hv | 0 | -9 | 9 | 0 | 1.5 | FALSE
100 MVA 220/110 kV | 0.06 | 55 | 0.26 | 100 | 110 | 220 | 12 | 0 | Yy0 | hv | 0 | -9 | 9 | 0 | 1.5 | FALSE
63 MVA 110/20 kV | 0.04 | 22 | 0.32 | 63 | 20 | 110 | 18 | 150 | YNd5 | hv | 0 | -9 | 9 | 0 | 1.5 | FALSE
40 MVA 110/20 kV | 0.05 | 18 | 0.34 | 40 | 20 | 110 | 16.2 | 150 | YNd5 | hv | 0 | -9 | 9 | 0 | 1.5 | FALSE
25 MVA 110/20 kV | 0.07 | 14 | 0.41 | 25 | 20 | 110 | 12 | 150 | YNd5 | hv | 0 | -9 | 9 | 0 | 1.5 | FALSE
63 MVA 110/10 kV | 0.04 | 22 | 0.32 | 63 | 10 | 110 | 18 | 150 | YNd5 | hv | 0 | -9 | 9 | 0 | 1.5 | FALSE
40 MVA 110/10 kV | 0.05 | 18 | 0.34 | 40 | 10 | 110 | 16.2 | 150 | YNd5 | hv | 0 | -9 | 9 | 0 | 1.5 | FALSE
25 MVA 110/10 kV | 0.07 | 14 | 0.41 | 25 | 10 | 110 | 12 | 150 | YNd5 | hv | 0 | -9 | 9 | 0 | 1.5 | FALSE
0.25 MVA 20/0.4 kV | 0.32 | 0.8 | 1.44 | 0.25 | 0.4 | 20 | 6 | 150 | Yzn5 | hv | 0 | -2 | 2 | 0 | 2.5 | FALSE
0.4 MVA 20/0.4 kV | 0.3375 | 1.35 | 1.425 | 0.4 | 0.4 | 20 | 6 | 150 | Dyn5 | hv | 0 | -2 | 2 | 0 | 2.5 | FALSE
0.63 MVA 20/0.4 kV | 0.2619 | 1.65 | 1.206 | 0.63 | 0.4 | 20 | 6 | 150 | Dyn5 | hv | 0 | -2 | 2 | 0 | 2.5 | FALSE
0.25 MVA 10/0.4 kV | 0.24 | 0.6 | 1.2 | 0.25 | 0.4 | 10 | 4 | 150 | Dyn5 | hv | 0 | -2 | 2 | 0 | 2.5 | FALSE
0.4 MVA 10/0.4 kV | 0.2375 | 0.95 | 1.325 | 0.4 | 0.4 | 10 | 4 | 150 | Dyn5 | hv | 0 | -2 | 2 | 0 | 2.5 | FALSE
0.63 MVA 10/0.4 kV | 0.1873 | 1.18 | 1.0794 | 0.63 | 0.4 | 10 | 4 | 150 | Dyn5 | hv | 0 | -2 | 2 | 0 | 2.5 | FALSE

## trafo3w_std_types
| sn_hv_mva | sn_mv_mva | sn_lv_mva | vn_hv_kv | vn_mv_kv | vn_lv_kv | vk_hv_percent | vk_mv_percent | vk_lv_percent | vkr_hv_percent | vkr_mv_percent | vkr_lv_percent | pfe_kw | i0_percent | shift_mv_degree | shift_lv_degree | vector_group | tap_side | tap_neutral | tap_min | tap_max | tap_step_percent
63/25/38 MVA 110/20/10 kV | 63 | 25 | 38 | 110 | 20 | 10 | 10.4 | 10.4 | 10.4 | 0.28 | 0.32 | 0.35 | 35 | 0.89 | 0 | 0 | YN0yn0yn0 | hv | 0 | -10 | 10 | 1.2
63/25/38 MVA 110/10/10 kV | 63 | 25 | 38 | 110 | 10 | 10 | 10.4 | 10.4 | 10.4 | 0.28 | 0.32 | 0.35 | 35 | 0.89 | 0 | 0 | YN0yn0yn0 | hv | 0 | -10 | 10 | 1.2

## fuse_std_types
| fuse_type | i_rated_a | t_avg | t_min | t_total | x_avg | x_min | x_total
HV 100A | HV 100A | 100 | 0 | [10.0, 3.64, 0.854, 0.281, 0.1, 0.0531, 0.022, 0.01] | [10.0, 4.267, 1.21, 0.403, 0.1, 0.058, 0.022, 0.01] | 0 | [300.0, 350.0, 450.0, 550.0, 700.0, 850.0, 1200.0, 1752.0] | [600.0, 700.0, 900.0, 1150.0, 1665.0, 2000.0, 3000.0, 4313.0]
HV 10A | HV 10A | 10 | 0 | [10.0, 1675.0, 0.344, 0.156, 0.1, 0.0417, 0.0171, 0.01] | [10.0, 1.3, 0.3, 0.155, 0.1, 0.0555, 0.023, 0.01] | 0 | [30.0, 32.0, 35.0, 37.0, 39.0, 50.0, 70.0, 88.0] | [60.0, 70.0, 80.0, 87.0, 94.0, 110.0, 150.0, 216.0]
HV 125A | HV 125A | 125 | 0 | [10.0, 1.82, 0.344, 0.1, 0.0467, 0.0269, 0.01] | [10.0, 2.478, 0.426, 0.1, 0.0427, 0.0211, 0.01] | 0 | [375.0, 500.0, 700.0, 925.0, 1200.0, 1500.0, 2341.0] | [750.0, 1000.0, 1500.0, 2200.0, 3000.0, 4000.0, 5765.0]
HV 160A | HV 160A | 160 | 0 | [10.0, 4.15, 1.03, 0.198, 0.1, 0.051, 0.0172, 0.01] | [10.0, 2.3, 0.734, 0.274, 0.1, 0.046, 0.0177, 0.01] | 0 | [480.0, 550.0, 700.0, 1000.0, 1260.0, 1600.0, 2500.0, 3227.0] | [960.0, 1300.0, 1700.0, 2200.0, 2996.0, 4000.0, 6000.0, 7946.0]
HV 16A | HV 16A | 16 | 0 | [10.0, 0.352, 0.164, 0.1, 0.0649, 0.0342, 0.01] | [10.0, 2.34, 0.722, 0.181, 0.1, 0.055, 0.0296, 0.01] | 0 | [48.0, 60.0, 65.0, 71.0, 80.0, 100.0, 162.0] | [96.0, 110.0, 125.0, 150.0, 168.0, 200.0, 250.0, 398.0]
HV 200A | HV 200A | 200 | 0 | [10.0, 4.267, 1.21, 0.403, 0.1, 0.058, 0.022, 0.01] | [10.0, 3.73, 1.654, 0.328, 0.1, 0.0531, 0.019, 0.01] | 0 | [600.0, 700.0, 900.0, 1150.0, 1665.0, 2000.0, 3000.0, 4313.0] | [1200.0, 1500.0, 1800.0, 2700.0, 3960.0, 5000.0, 7500.0, 10620.0]
HV 20A | HV 20A | 20 | 0 | [10.0, 1.3, 0.3, 0.155, 0.1, 0.0555, 0.023, 0.01] | [10.0, 1.3, 0.161, 0.1, 0.0611, 0.0399, 0.0141, 0.01] | 0 | [60.0, 70.0, 80.0, 87.0, 94.0, 110.0, 150.0, 216.0] | [120.0, 150.0, 200.0, 223.0, 260.0, 300.0, 450.0, 532.0]
HV 25A | HV 25A | 25 | 0 | [10.0, 2.512, 0.833, 0.299, 0.1, 0.0372, 0.0223, 0.01] | [10.0, 3.125, 0.597, 0.198, 0.1, 0.0378, 0.022, 0.01] | 0 | [75.0, 82.0, 90.0, 100.0, 124.0, 170.0, 200.0, 289.0] | [150.0, 170.0, 210.0, 250.0, 294.0, 400.0, 500.0, 711.0]
HV 31.5A | HV 31.5A | 31.5 | 0 | [10.0, 2.34, 0.722, 0.181, 0.1, 0.055, 0.0296, 0.01] | [10.0, 2.84, 0.368, 0.164, 0.1, 0.0621, 0.0378, 0.0195, 0.01] | 0 | [95.0, 110.0, 125.0, 150.0, 165.0, 200.0, 250.0, 390.0] | [189.0, 220.0, 300.0, 350.0, 393.0, 450.0, 530.0, 700.0, 960.0]
HV 40A | HV 40A | 40 | 0 | [10.0, 1.3, 0.161, 0.1, 0.0611, 0.0399, 0.0141, 0.01] | [10.0, 2.05, 0.369, 0.198, 0.1, 0.051, 0.0298, 0.01] | 0 | [120.0, 150.0, 200.0, 223.0, 260.0, 300.0, 450.0, 532.0] | [240.0, 300.0, 400.0, 450.0, 530.0, 650.0, 800.0, 1311.0]
HV 50A | HV 50A | 50 | 0 | [10.0, 3.215, 0.597, 0.198, 0.1, 0.0378, 0.022, 0.01] | [10.0, 3.64, 0.854, 0.281, 0.1, 0.0531, 0.022, 0.01] | 0 | [150.0, 170.0, 210.0, 250.0, 294.0, 400.0, 500.0, 711.0] | [300.0, 350.0, 450.0, 550.0, 700.0, 850.0, 1200.0, 1752.0]
HV 6.3A | HV 6.3A | 6.3 | 0 | [10.0, 1.39, 0.344, 0.168, 0.1, 0.056, 0.0263, 0.01] | [10.0, 1.711, 0.516, 0.198, 0.1, 0.0634, 0.0303, 0.01] | 0 | [19.0, 19.5, 20.4, 20.8, 22.0, 25.0, 32.0, 48.0] | [38.0, 40.0, 43.0, 48.0, 53.0, 60.0, 75.0, 118.0]
HV 63A | HV 63A | 63 | 0 | [10.0, 2.84, 0.368, 0.164, 0.1, 0.0621, 0.0378, 0.0195, 0.01] | [10.0, 1.82, 0.344, 0.1, 0.0467, 0.0269, 0.01] | 0 | [189.0, 220.0, 300.0, 350.0, 393.0, 450.0, 530.0, 700.0, 961.0] | [378.0, 500.0, 700.0, 934.0, 1200.0, 1500.0, 2366.0]
HV 80A | HV 80A | 80 | 0 | [10.0, 2.05, 0.369, 0.198, 0.1, 0.051, 0.0298, 0.01] | [10.0, 4.15, 1.03, 0.198, 0.1, 0.051, 0.0172, 0.01] | 0 | [240.0, 300.0, 400.0, 450.0, 530.0, 650.0, 800.0, 1311.0] | [480.0, 550.0, 700.0, 1000.0, 1260.0, 1600.0, 2500.0, 3227.0]
Siemens NH-1-100 | Siemens NH-1-100 | 100 | [5400.0, 2000.0, 400.0, 20.0, 1.0, 0.2, 0.012, 0.004] | 0 | 0 | [150.0, 190.0, 250.0, 430.0, 900.0, 1250.0, 2700.0, 3600.0] | 0 | 0
Siemens NH-1-125 | Siemens NH-1-125 | 125 | [4800.0, 120.0, 7.0, 0.1, 0.004] | 0 | 0 | [180.0, 400.0, 740.0, 2000.0, 4250.0] | 0 | 0
Siemens NH-1-16 | Siemens NH-1-16 | 16 | [4000.0, 400.0, 2.0, 0.1, 0.04, 0.01] | 0 | 0 | [26.0, 35.0, 75.0, 150.0, 200.0, 300.0] | 0 | 0
Siemens NH-1-160 | Siemens NH-1-160 | 160 | [4800.0, 120.0, 7.0, 0.1, 0.004] | 0 | 0 | [210.0, 500.0, 900.0, 2300.0, 5000.0] | 0 | 0
Siemens NH-1-25 | Siemens NH-1-25 | 25 | [4000.0, 1000.0, 10.0, 0.2, 0.02, 0.01] | 0 | 0 | [40.0, 50.0, 100.0, 210.0, 400.0, 500.0] | 0 | 0
Siemens NH-1-50 | Siemens NH-1-50 | 50 | [4000.0, 40.0, 4.0, 1.0, 0.02, 0.01] | 0 | 0 | [86.0, 200.0, 300.0, 400.0, 1000.0, 1280.0] | 0 | 0
Siemens NH-1-63 | Siemens NH-1-63 | 63 | [4000.0, 100.0, 10.0, 2.0, 0.04, 0.01] | 0 | 0 | [100.0, 200.0, 300.0, 400.0, 1000.0, 1500.0] | 0 | 0
Siemens NH-1-80 | Siemens NH-1-80 | 80 | [4800.0, 120.0, 7.0, 0.1, 0.01] | 0 | 0 | [150.58, 250.0, 450.0, 1150.0, 2470.0] | 0 | 0
Siemens NH-2-1000 | Siemens NH-2-1000 | 1000 | [4800.0, 120.0, 7.0, 0.1, 0.004] | 0 | 0 | [1900.0, 3500.0, 8400.0, 24000.0, 52000.0] | 0 | 0
Siemens NH-2-200 | Siemens NH-2-200 | 200 | [4800.0, 120.0, 7.0, 0.1, 0.004] | 0 | 0 | [280.0, 650.0, 1200.0, 3000.0, 7000.0] | 0 | 0
Siemens NH-2-224 | Siemens NH-2-224 | 224 | [4800.0, 120.0, 7.0, 0.2, 0.04, 0.004] | 0 | 0 | [400.0, 750.0, 1453.0, 3025.0, 4315.0, 7600.0] | 0 | 0
Siemens NH-2-250 | Siemens NH-2-250 | 250 | [4800.0, 120.0, 7.0, 0.1, 0.004] | 0 | 0 | [450.0, 800.0, 1650.0, 4000.0, 8500.0] | 0 | 0
Siemens NH-2-315 | Siemens NH-2-315 | 315 | [4800.0, 120.0, 7.0, 0.1, 0.004] | 0 | 0 | [550.0, 920.0, 1900.0, 5000.0, 11000.0] | 0 | 0
Siemens NH-2-355 | Siemens NH-2-355 | 355 | [4800.0, 120.0, 6.0, 0.1, 0.004] | 0 | 0 | [650.0, 1116.27, 2350.0, 5840.0, 12790.0] | 0 | 0
Siemens NH-2-400 | Siemens NH-2-400 | 400 | [4800.0, 120.0, 7.0, 0.1, 0.004] | 0 | 0 | [720.0, 1350.0, 2800.0, 6500.0, 15000.0] | 0 | 0
Siemens NH-2-425 | Siemens NH-2-425 | 425 | [4800.0, 120.0, 7.0, 0.1, 0.004] | 0 | 0 | [850.0, 1500.0, 3050.0, 7500.0, 16500.0] | 0 | 0
Siemens NH-2-630 | Siemens NH-2-630 | 630 | [4800.0, 120.0, 7.0, 0.1, 0.004] | 0 | 0 | [1200.0, 2000.0, 4800.0, 12000.0, 26000.0] | 0 | 0

## dtypes
| element | column | dtype
0 | bus | name | object
1 | bus | vn_kv | float64
2 | bus | type | object
3 | bus | zone | object
4 | bus | in_service | bool
5 | load | name | object
6 | load | bus | uint32
7 | load | p_mw | float64
8 | load | q_mvar | float64
9 | load | const_z_percent | float64
10 | load | const_i_percent | float64
11 | load | sn_mva | float64
12 | load | scaling | float64
13 | load | in_service | bool
14 | load | type | object
15 | ext_grid | name | object
16 | ext_grid | bus | uint32
17 | ext_grid | vm_pu | float64
18 | ext_grid | va_degree | float64
19 | ext_grid | slack_weight | float64
20 | ext_grid | in_service | bool
21 | line | name | object
22 | line | std_type | object
23 | line | from_bus | uint32
24 | line | to_bus | uint32
25 | line | length_km | float64
26 | line | r_ohm_per_km | float64
27 | line | x_ohm_per_km | float64
28 | line | c_nf_per_km | float64
29 | line | g_us_per_km | float64
30 | line | max_i_ka | float64
31 | line | df | float64
32 | line | parallel | uint32
33 | line | type | object
34 | line | in_service | bool
35 | trafo | name | object
36 | trafo | std_type | object
37 | trafo | hv_bus | uint32
38 | trafo | lv_bus | uint32
39 | trafo | sn_mva | float64
40 | trafo | vn_hv_kv | float64
41 | trafo | vn_lv_kv | float64
42 | trafo | vk_percent | float64
43 | trafo | vkr_percent | float64
44 | trafo | pfe_kw | float64
45 | trafo | i0_percent | float64
46 | trafo | shift_degree | float64
47 | trafo | tap_side | object
48 | trafo | tap_neutral | int32
49 | trafo | tap_min | int32
50 | trafo | tap_max | int32
51 | trafo | tap_step_percent | float64
52 | trafo | tap_step_degree | float64
53 | trafo | tap_pos | int32
54 | trafo | tap_phase_shifter | bool
55 | trafo | parallel | uint32
56 | trafo | df | float64
57 | trafo | in_service | bool
58 | line_geodata | coords | object
59 | bus_geodata | x | float64
60 | bus_geodata | y | float64
61 | bus_geodata | coords | object

## parameters
| version | format_version | converged | OPF_converged | name | f_hz | sn_mva
0 | 2.14.6 | 2.14.0 | FALSE | FALSE |  | 50 | 1