## bus
| name | vn_kv | type | zone | in_service
0 | bus_LV_3023-4_1_2_node_150 | 0.4 | n |  | TRUE
1 | bus_LV_3023-4_1_2_node_151 | 0.4 | n |  | TRUE
2 | bus_LV_3023-4_1_2_node_152 | 0.4 | n |  | TRUE
3 | bus_LV_3023-4_1_2_node_154 | 0.4 | n |  | TRUE
4 | bus_LV_3023-4_1_2_node_156 | 0.4 | n |  | TRUE
5 | bus_LV_3023-4_1_2_node_155 | 0.4 | n |  | TRUE
6 | bus_LV_3023-4_1_2_node_160 | 0.4 | n |  | TRUE
7 | bus_LV_3023-4_1_2_node_161 | 0.4 | n |  | TRUE
8 | bus_LV_3023-4_1_2_node_157 | 0.4 | n |  | TRUE
9 | bus_LV_3023-4_1_2_node_158 | 0.4 | n |  | TRUE
10 | bus_LV_3023-4_1_2_node_173 | 0.4 | n |  | TRUE
11 | bus_LV_3023-4_1_2_node_171 | 0.4 | n |  | TRUE
12 | bus_LV_3023-4_1_2_node_162 | 0.4 | n |  | TRUE
13 | bus_LV_3023-4_1_2_node_163 | 0.4 | n |  | TRUE
14 | bus_LV_3023-4_1_2_node_164 | 0.4 | n |  | TRUE
15 | bus_LV_3023-4_1_2_node_165 | 0.4 | n |  | TRUE
16 | bus_LV_3023-4_1_2_node_166 | 0.4 | n |  | TRUE
17 | bus_LV_3023-4_1_2_node_167 | 0.4 | n |  | TRUE
18 | bus_LV_3023-4_1_2_node_168 | 0.4 | n |  | TRUE
19 | bus_LV_3023-4_1_2_node_170 | 0.4 | n |  | TRUE
20 | bus_LV_3023-4_1_2_node_199 | 0.4 | n |  | TRUE
21 | bus_LV_3023-4_1_2_node_169 | 0.4 | n |  | TRUE
22 | bus_LV_3023-4_1_2_node_172 | 0.4 | n |  | TRUE
23 | bus_LV_3023-4_1_2_node_224 | 0.4 | n |  | TRUE
24 | bus_LV_3023-4_1_2_node_245 | 0.4 | n |  | TRUE
25 | bus_LV_3023-4_1_2_node_250 | 0.4 | n |  | TRUE
26 | bus_LV_3023-4_1_2_node_247 | 0.4 | n |  | TRUE
27 | bus_LV_3023-4_1_2_node_174 | 0.4 | n |  | TRUE
28 | bus_LV_3023-4_1_2_node_175 | 0.4 | n |  | TRUE
29 | bus_LV_3023-4_1_2_node_176 | 0.4 | n |  | TRUE
30 | bus_LV_3023-4_1_2_node_177 | 0.4 | n |  | TRUE
31 | bus_LV_3023-4_1_2_node_178 | 0.4 | n |  | TRUE
32 | bus_LV_3023-4_1_2_node_179 | 0.4 | n |  | TRUE
33 | bus_LV_3023-4_1_2_node_180 | 0.4 | n |  | TRUE
34 | bus_LV_3023-4_1_2_node_181 | 0.4 | n |  | TRUE
35 | bus_LV_3023-4_1_2_node_191 | 0.4 | n |  | TRUE
36 | bus_LV_3023-4_1_2_node_202 | 0.4 | n |  | TRUE
37 | bus_LV_3023-4_1_2_node_194 | 0.4 | n |  | TRUE
38 | bus_LV_3023-4_1_2_node_182 | 0.4 | n |  | TRUE
39 | bus_LV_3023-4_1_2_node_183 | 0.4 | n |  | TRUE
40 | bus_LV_3023-4_1_2_node_184 | 0.4 | n |  | TRUE
41 | bus_LV_3023-4_1_2_node_185 | 0.4 | n |  | TRUE
42 | bus_LV_3023-4_1_2_node_186 | 0.4 | n |  | TRUE
43 | bus_LV_3023-4_1_2_node_187 | 0.4 | n |  | TRUE
44 | bus_LV_3023-4_1_2_node_188 | 0.4 | n |  | TRUE
45 | bus_LV_3023-4_1_2_node_189 | 0.4 | n |  | TRUE
46 | bus_LV_3023-4_1_2_node_190 | 0.4 | n |  | TRUE
47 | bus_LV_3023-4_1_2_node_200 | 0.4 | n |  | TRUE
48 | bus_LV_3023-4_1_2_node_201 | 0.4 | n |  | TRUE
49 | bus_LV_3023-4_1_2_node_195 | 0.4 | n |  | TRUE
50 | bus_LV_3023-4_1_2_node_192 | 0.4 | n |  | TRUE
51 | bus_LV_3023-4_1_2_node_213 | 0.4 | n |  | TRUE
52 | bus_LV_3023-4_1_2_node_197 | 0.4 | n |  | TRUE
53 | bus_LV_3023-4_1_2_node_193 | 0.4 | n |  | TRUE
54 | bus_LV_3023-4_1_2_node_196 | 0.4 | n |  | TRUE
55 | bus_LV_3023-4_1_2_node_216 | 0.4 | n |  | TRUE
56 | bus_LV_3023-4_1_2_node_198 | 0.4 | n |  | TRUE
57 | bus_LV_3023-4_1_2_node_203 | 0.4 | n |  | TRUE
58 | bus_LV_3023-4_1_2_node_252 | 0.4 | n |  | TRUE
59 | bus_LV_3023-4_1_2_node_204 | 0.4 | n |  | TRUE
60 | bus_LV_3023-4_1_2_node_205 | 0.4 | n |  | TRUE
61 | bus_LV_3023-4_1_2_node_206 | 0.4 | n |  | TRUE
62 | bus_LV_3023-4_1_2_node_207 | 0.4 | n |  | TRUE
63 | bus_LV_3023-4_1_2_node_208 | 0.4 | n |  | TRUE
64 | bus_LV_3023-4_1_2_node_209 | 0.4 | n |  | TRUE
65 | bus_LV_3023-4_1_2_node_211 | 0.4 | n |  | TRUE
66 | bus_LV_3023-4_1_2_node_210 | 0.4 | n |  | TRUE
67 | bus_LV_3023-4_1_2_node_215 | 0.4 | n |  | TRUE
68 | bus_LV_3023-4_1_2_node_212 | 0.4 | n |  | TRUE
69 | bus_LV_3023-4_1_2_node_214 | 0.4 | n |  | TRUE
70 | bus_LV_3023-4_1_2_node_217 | 0.4 | n |  | TRUE
71 | bus_LV_3023-4_1_2_node_218 | 0.4 | n |  | TRUE
72 | bus_LV_3023-4_1_2_node_219 | 0.4 | n |  | TRUE
73 | bus_LV_3023-4_1_2_node_220 | 0.4 | n |  | TRUE
74 | bus_LV_3023-4_1_2_node_222 | 0.4 | n |  | TRUE
75 | bus_LV_3023-4_1_2_node_221 | 0.4 | n |  | TRUE
76 | bus_LV_3023-4_1_2_node_223 | 0.4 | n |  | TRUE
77 | bus_LV_3023-4_1_2_node_225 | 0.4 | n |  | TRUE
78 | bus_LV_3023-4_1_2_node_232 | 0.4 | n |  | TRUE
79 | bus_LV_3023-4_1_2_node_233 | 0.4 | n |  | TRUE
80 | bus_LV_3023-4_1_2_node_226 | 0.4 | n |  | TRUE
81 | bus_LV_3023-4_1_2_node_227 | 0.4 | n |  | TRUE
82 | bus_LV_3023-4_1_2_node_228 | 0.4 | n |  | TRUE
83 | bus_LV_3023-4_1_2_node_229 | 0.4 | n |  | TRUE
84 | bus_LV_3023-4_1_2_node_230 | 0.4 | n |  | TRUE
85 | bus_LV_3023-4_1_2_node_231 | 0.4 | n |  | TRUE
86 | bus_LV_3023-4_1_2_node_257 | 0.4 | n |  | TRUE
87 | bus_LV_3023-4_1_2_node_242 | 0.4 | n |  | TRUE
88 | bus_LV_3023-4_1_2_node_258 | 0.4 | n |  | TRUE
89 | bus_LV_3023-4_1_2_node_234 | 0.4 | n |  | TRUE
90 | bus_LV_3023-4_1_2_node_235 | 0.4 | n |  | TRUE
91 | bus_LV_3023-4_1_2_node_236 | 0.4 | n |  | TRUE
92 | bus_LV_3023-4_1_2_node_237 | 0.4 | n |  | TRUE
93 | bus_LV_3023-4_1_2_node_238 | 0.4 | n |  | TRUE
94 | bus_LV_3023-4_1_2_node_239 | 0.4 | n |  | TRUE
95 | bus_LV_3023-4_1_2_node_240 | 0.4 | n |  | TRUE
96 | bus_LV_3023-4_1_2_node_241 | 0.4 | n |  | TRUE
97 | bus_LV_3023-4_1_2_node_246 | 0.4 | n |  | TRUE
98 | bus_LV_3023-4_1_2_node_243 | 0.4 | n |  | TRUE
99 | bus_LV_3023-4_1_2_node_244 | 0.4 | n |  | TRUE
100 | bus_LV_3023-4_1_2_node_248 | 0.4 | n |  | TRUE
101 | bus_LV_3023-4_1_2_node_249 | 0.4 | n |  | TRUE
102 | bus_LV_3023-4_1_2_node_251 | 0.4 | n |  | TRUE
103 | bus_MV_41_0_node_209 | 20 | n |  | TRUE

## load
| name | bus | p_mw | q_mvar | const_z_percent | const_i_percent | sn_mva | scaling | in_service | type
0 | LV_3023-4_1_2_load_150 | 0 | 0.0012465 | 0.00031241 | 0 | 0 |  | 1 | TRUE | wye
1 | LV_3023-4_1_2_load_151 | 1 | 0.0085567 | 0.0021445 | 0 | 0 |  | 1 | TRUE | wye
2 | LV_3023-4_1_2_load_154 | 3 | 0.0020957 | 0.00052524 | 0 | 0 |  | 1 | TRUE | wye
3 | LV_3023-4_1_2_load_160 | 6 | 0.0018057 | 0.00045255 | 0 | 0 |  | 1 | TRUE | wye
4 | LV_3023-4_1_2_load_157 | 8 | 0.0021031 | 0.00052709 | 0 | 0 |  | 1 | TRUE | wye
5 | LV_3023-4_1_2_load_158 | 9 | 0.0015702 | 0.00039353 | 0 | 0 |  | 1 | TRUE | wye
6 | LV_3023-4_1_2_load_171 | 11 | 0.0030796 | 0.00077183 | 0 | 0 |  | 1 | TRUE | wye
7 | LV_3023-4_1_2_load_162 | 12 | 0.0054726 | 0.0013716 | 0 | 0 |  | 1 | TRUE | wye
8 | LV_3023-4_1_2_load_164 | 14 | 0.003582 | 0.00089773 | 0 | 0 |  | 1 | TRUE | wye
9 | LV_3023-4_1_2_load_166 | 16 | 0.0017661 | 0.00044262 | 0 | 0 |  | 1 | TRUE | wye
10 | LV_3023-4_1_2_load_167 | 17 | 0.0011658 | 0.00029218 | 0 | 0 |  | 1 | TRUE | wye
11 | LV_3023-4_1_2_load_168 | 18 | 0.0031431 | 0.00078774 | 0 | 0 |  | 1 | TRUE | wye
12 | LV_3023-4_1_2_load_170 | 19 | 0.0019506 | 0.00048887 | 0 | 0 |  | 1 | TRUE | wye
13 | LV_3023-4_1_2_load_199 | 20 | 0.0023276 | 0.00058335 | 0 | 0 |  | 1 | TRUE | wye
14 | LV_3023-4_1_2_load_169 | 21 | 0.0020043 | 0.00050232 | 0 | 0 |  | 1 | TRUE | wye
15 | LV_3023-4_1_2_load_245 | 24 | 0.011779 | 0.002952 | 0 | 0 |  | 1 | TRUE | wye
16 | LV_3023-4_1_2_load_250 | 25 | 0.0027211 | 0.00068197 | 0 | 0 |  | 1 | TRUE | wye
17 | LV_3023-4_1_2_load_247 | 26 | 0.0025512 | 0.00063938 | 0 | 0 |  | 1 | TRUE | wye
18 | LV_3023-4_1_2_load_174 | 27 | 0.0038376 | 0.00096179 | 0 | 0 |  | 1 | TRUE | wye
19 | LV_3023-4_1_2_load_175 | 28 | 0.0033617 | 0.00084253 | 0 | 0 |  | 1 | TRUE | wye
20 | LV_3023-4_1_2_load_176 | 29 | 0.0020927 | 0.00052448 | 0 | 0 |  | 1 | TRUE | wye
21 | LV_3023-4_1_2_load_177 | 30 | 0.002009 | 0.00050351 | 0 | 0 |  | 1 | TRUE | wye
22 | LV_3023-4_1_2_load_178 | 31 | 0.0047456 | 0.0011893 | 0 | 0 |  | 1 | TRUE | wye
23 | LV_3023-4_1_2_load_179 | 32 | 0.0019869 | 0.00049797 | 0 | 0 |  | 1 | TRUE | wye
24 | LV_3023-4_1_2_load_180 | 33 | 0.0015372 | 0.00038527 | 0 | 0 |  | 1 | TRUE | wye
25 | LV_3023-4_1_2_load_181 | 34 | 0.0013838 | 0.00034682 | 0 | 0 |  | 1 | TRUE | wye
26 | LV_3023-4_1_2_load_191 | 35 | 0.0026974 | 0.00067604 | 0 | 0 |  | 1 | TRUE | wye
27 | LV_3023-4_1_2_load_202 | 36 | 0.0014093 | 0.0003532 | 0 | 0 |  | 1 | TRUE | wye
28 | LV_3023-4_1_2_load_194 | 37 | 0.003662 | 0.00091777 | 0 | 0 |  | 1 | TRUE | wye
29 | LV_3023-4_1_2_load_182 | 38 | 0.0043194 | 0.0010825 | 0 | 0 |  | 1 | TRUE | wye
30 | LV_3023-4_1_2_load_183 | 39 | 0.0033997 | 0.00085205 | 0 | 0 |  | 1 | TRUE | wye
31 | LV_3023-4_1_2_load_184 | 40 | 0.0010147 | 0.0002543 | 0 | 0 |  | 1 | TRUE | wye
32 | LV_3023-4_1_2_load_187 | 43 | 0.0035284 | 0.0008843 | 0 | 0 |  | 1 | TRUE | wye
33 | LV_3023-4_1_2_load_188 | 44 | 0.0034536 | 0.00086556 | 0 | 0 |  | 1 | TRUE | wye
34 | LV_3023-4_1_2_load_200 | 47 | 0.0035709 | 0.00089496 | 0 | 0 |  | 1 | TRUE | wye
35 | LV_3023-4_1_2_load_201 | 48 | 0.0015168 | 0.00038015 | 0 | 0 |  | 1 | TRUE | wye
36 | LV_3023-4_1_2_load_195 | 49 | 0.0015613 | 0.0003913 | 0 | 0 |  | 1 | TRUE | wye
37 | LV_3023-4_1_2_load_192 | 50 | 0.0016861 | 0.00042259 | 0 | 0 |  | 1 | TRUE | wye
38 | LV_3023-4_1_2_load_213 | 51 | 0.0032676 | 0.00081895 | 0 | 0 |  | 1 | TRUE | wye
39 | LV_3023-4_1_2_load_197 | 52 | 0.0016623 | 0.00041661 | 0 | 0 |  | 1 | TRUE | wye
40 | LV_3023-4_1_2_load_193 | 53 | 0.0016986 | 0.00042572 | 0 | 0 |  | 1 | TRUE | wye
41 | LV_3023-4_1_2_load_196 | 54 | 0.0019888 | 0.00049843 | 0 | 0 |  | 1 | TRUE | wye
42 | LV_3023-4_1_2_load_216 | 55 | 0.0025847 | 0.00064778 | 0 | 0 |  | 1 | TRUE | wye
43 | LV_3023-4_1_2_load_198 | 56 | 0.0034295 | 0.00085952 | 0 | 0 |  | 1 | TRUE | wye
44 | LV_3023-4_1_2_load_203 | 57 | 0.0034853 | 0.00087351 | 0 | 0 |  | 1 | TRUE | wye
45 | LV_3023-4_1_2_load_252 | 58 | 0.0013646 | 0.00034201 | 0 | 0 |  | 1 | TRUE | wye
46 | LV_3023-4_1_2_load_204 | 59 | 0.0054227 | 0.0013591 | 0 | 0 |  | 1 | TRUE | wye
47 | LV_3023-4_1_2_load_205 | 60 | 0.0056096 | 0.0014059 | 0 | 0 |  | 1 | TRUE | wye
48 | LV_3023-4_1_2_load_206 | 61 | 0.0052236 | 0.0013092 | 0 | 0 |  | 1 | TRUE | wye
49 | LV_3023-4_1_2_load_208 | 63 | 0.002695 | 0.00067542 | 0 | 0 |  | 1 | TRUE | wye
50 | LV_3023-4_1_2_load_209 | 64 | 0.0045032 | 0.0011286 | 0 | 0 |  | 1 | TRUE | wye
51 | LV_3023-4_1_2_load_211 | 65 | 0.0046516 | 0.0011658 | 0 | 0 |  | 1 | TRUE | wye
52 | LV_3023-4_1_2_load_210 | 66 | 0.0053658 | 0.0013448 | 0 | 0 |  | 1 | TRUE | wye
53 | LV_3023-4_1_2_load_215 | 67 | 0.0035797 | 0.00089715 | 0 | 0 |  | 1 | TRUE | wye
54 | LV_3023-4_1_2_load_212 | 68 | 0.0031783 | 0.00079657 | 0 | 0 |  | 1 | TRUE | wye
55 | LV_3023-4_1_2_load_214 | 69 | 0.006412 | 0.001607 | 0 | 0 |  | 1 | TRUE | wye
56 | LV_3023-4_1_2_load_219 | 72 | 0.00095654 | 0.00023973 | 0 | 0 |  | 1 | TRUE | wye
57 | LV_3023-4_1_2_load_220 | 73 | 0.0029292 | 0.00073412 | 0 | 0 |  | 1 | TRUE | wye
58 | LV_3023-4_1_2_load_221 | 75 | 0.0041559 | 0.0010416 | 0 | 0 |  | 1 | TRUE | wye
59 | LV_3023-4_1_2_load_225 | 77 | 0.0025445 | 0.00063771 | 0 | 0 |  | 1 | TRUE | wye
60 | LV_3023-4_1_2_load_232 | 78 | 0.0031074 | 0.00077879 | 0 | 0 |  | 1 | TRUE | wye
61 | LV_3023-4_1_2_load_226 | 80 | 0.002149 | 0.0005386 | 0 | 0 |  | 1 | TRUE | wye
62 | LV_3023-4_1_2_load_228 | 82 | 0.0014797 | 0.00037086 | 0 | 0 |  | 1 | TRUE | wye
63 | LV_3023-4_1_2_load_229 | 83 | 0.0021594 | 0.00054118 | 0 | 0 |  | 1 | TRUE | wye
64 | LV_3023-4_1_2_load_230 | 84 | 0.002162 | 0.00054185 | 0 | 0 |  | 1 | TRUE | wye
65 | LV_3023-4_1_2_load_231 | 85 | 0.0021613 | 0.00054166 | 0 | 0 |  | 1 | TRUE | wye
66 | LV_3023-4_1_2_load_257 | 86 | 0.0021623 | 0.00054193 | 0 | 0 |  | 1 | TRUE | wye
67 | LV_3023-4_1_2_load_242 | 87 | 0.0034129 | 0.00085536 | 0 | 0 |  | 1 | TRUE | wye
68 | LV_3023-4_1_2_load_258 | 88 | 0.0056422 | 0.0014141 | 0 | 0 |  | 1 | TRUE | wye
69 | LV_3023-4_1_2_load_234 | 89 | 0.0013868 | 0.00034757 | 0 | 0 |  | 1 | TRUE | wye
70 | LV_3023-4_1_2_load_235 | 90 | 0.0013797 | 0.00034577 | 0 | 0 |  | 1 | TRUE | wye
71 | LV_3023-4_1_2_load_237 | 92 | 0.0013854 | 0.00034721 | 0 | 0 |  | 1 | TRUE | wye
72 | LV_3023-4_1_2_load_238 | 93 | 0.001714 | 0.00042958 | 0 | 0 |  | 1 | TRUE | wye
73 | LV_3023-4_1_2_load_239 | 94 | 0.0015422 | 0.0003865 | 0 | 0 |  | 1 | TRUE | wye
74 | LV_3023-4_1_2_load_240 | 95 | 0.0032827 | 0.00082273 | 0 | 0 |  | 1 | TRUE | wye
75 | LV_3023-4_1_2_load_241 | 96 | 0.0015341 | 0.00038449 | 0 | 0 |  | 1 | TRUE | wye
76 | LV_3023-4_1_2_load_246 | 97 | 0.0023331 | 0.00058473 | 0 | 0 |  | 1 | TRUE | wye
77 | LV_3023-4_1_2_load_243 | 98 | 0.0014178 | 0.00035534 | 0 | 0 |  | 1 | TRUE | wye
78 | LV_3023-4_1_2_load_244 | 99 | 0.0013941 | 0.0003494 | 0 | 0 |  | 1 | TRUE | wye
79 | LV_3023-4_1_2_load_248 | 100 | 0.0027851 | 0.00069801 | 0 | 0 |  | 1 | TRUE | wye
80 | LV_3023-4_1_2_load_249 | 101 | 0.0022098 | 0.00055382 | 0 | 0 |  | 1 | TRUE | wye
81 | LV_3023-4_1_2_load_251 | 102 | 0.003699 | 0.00092706 | 0 | 0 |  | 1 | TRUE | wye

## ext_grid
| name | bus | vm_pu | va_degree | slack_weight | in_service
0 |  | 86 | 1 | 0 | 1 | TRUE

## line
| name | std_type | from_bus | to_bus | length_km | r_ohm_per_km | x_ohm_per_km | c_nf_per_km | g_us_per_km | max_i_ka | df | parallel | type | in_service
0 | LV_3023-4_1_2_line_0 |  | 0 | 1 | 0.029755 | 0.125 | 0.08 | 261 | 0 | 0.364 | 1 | 1 | cs | TRUE
1 | LV_3023-4_1_2_line_1 |  | 0 | 2 | 0.015922 | 0.125 | 0.08 | 261 | 0 | 0.364 | 1 | 1 | cs | TRUE
2 | LV_3023-4_1_2_line_2 |  | 2 | 3 | 0.026343 | 0.125 | 0.08 | 261 | 0 | 0.364 | 1 | 1 | cs | TRUE
3 | LV_3023-4_1_2_line_3 |  | 3 | 4 | 0.012261 | 0.125 | 0.08 | 261 | 0 | 0.364 | 1 | 1 | cs | TRUE
4 | LV_3023-4_1_2_line_4 |  | 4 | 6 | 0.011337 | 0.125 | 0.08 | 261 | 0 | 0.364 | 1 | 1 | cs | TRUE
5 | LV_3023-4_1_2_line_5 |  | 4 | 8 | 0.0045092 | 0.125 | 0.08 | 261 | 0 | 0.364 | 1 | 1 | cs | TRUE
6 | LV_3023-4_1_2_line_6 |  | 5 | 6 | 0.051313 | 0.125 | 0.08 | 261 | 0 | 0.364 | 1 | 1 | cs | TRUE
7 | LV_3023-4_1_2_line_7 |  | 5 | 7 | 0.10553 | 0.125 | 0.08 | 261 | 0 | 0.364 | 1 | 1 | cs | TRUE
8 | LV_3023-4_1_2_line_8 |  | 7 | 10 | 0.077268 | 0.125 | 0.08 | 261 | 0 | 0.364 | 1 | 1 | cs | TRUE
9 | LV_3023-4_1_2_line_9 |  | 7 | 11 | 0.042755 | 0.125 | 0.08 | 261 | 0 | 0.364 | 1 | 1 | cs | TRUE
10 | LV_3023-4_1_2_line_10 |  | 8 | 9 | 0.012831 | 0.125 | 0.08 | 261 | 0 | 0.364 | 1 | 1 | cs | TRUE
11 | LV_3023-4_1_2_line_11 |  | 10 | 25 | 0.011961 | 0.125 | 0.08 | 261 | 0 | 0.364 | 1 | 1 | cs | TRUE
12 | LV_3023-4_1_2_line_12 |  | 10 | 26 | 0.010188 | 0.125 | 0.08 | 261 | 0 | 0.364 | 1 | 1 | cs | TRUE
13 | LV_3023-4_1_2_line_13 |  | 11 | 21 | 0.011037 | 0.125 | 0.08 | 261 | 0 | 0.364 | 1 | 1 | cs | TRUE
14 | LV_3023-4_1_2_line_14 |  | 12 | 13 | 0.013735 | 0.125 | 0.08 | 261 | 0 | 0.364 | 1 | 1 | cs | TRUE
15 | LV_3023-4_1_2_line_15 |  | 13 | 14 | 0.023537 | 0.125 | 0.08 | 261 | 0 | 0.364 | 1 | 1 | cs | TRUE
16 | LV_3023-4_1_2_line_16 |  | 13 | 15 | 0.02991 | 0.125 | 0.08 | 261 | 0 | 0.364 | 1 | 1 | cs | TRUE
17 | LV_3023-4_1_2_line_17 |  | 14 | 16 | 0.0053623 | 0.125 | 0.08 | 261 | 0 | 0.364 | 1 | 1 | cs | TRUE
18 | LV_3023-4_1_2_line_18 |  | 15 | 17 | 0.0085613 | 0.125 | 0.08 | 261 | 0 | 0.364 | 1 | 1 | cs | TRUE
19 | LV_3023-4_1_2_line_19 |  | 15 | 18 | 0.0065496 | 0.125 | 0.08 | 261 | 0 | 0.364 | 1 | 1 | cs | TRUE
20 | LV_3023-4_1_2_line_20 |  | 17 | 19 | 0.0092763 | 0.125 | 0.08 | 261 | 0 | 0.364 | 1 | 1 | cs | TRUE
21 | LV_3023-4_1_2_line_21 |  | 18 | 20 | 0.032291 | 0.125 | 0.08 | 261 | 0 | 0.364 | 1 | 1 | cs | TRUE
22 | LV_3023-4_1_2_line_22 |  | 19 | 21 | 0.010881 | 0.125 | 0.08 | 261 | 0 | 0.364 | 1 | 1 | cs | TRUE
23 | LV_3023-4_1_2_line_23 |  | 20 | 56 | 0.0042126 | 0.125 | 0.08 | 261 | 0 | 0.364 | 1 | 1 | cs | TRUE
24 | LV_3023-4_1_2_line_24 |  | 22 | 23 | 0.040132 | 0.125 | 0.08 | 261 | 0 | 0.364 | 1 | 1 | cs | TRUE
25 | LV_3023-4_1_2_line_25 |  | 22 | 24 | 0.032824 | 0.125 | 0.08 | 261 | 0 | 0.364 | 1 | 1 | cs | TRUE
26 | LV_3023-4_1_2_line_26 |  | 23 | 78 | 0.018817 | 0.125 | 0.08 | 261 | 0 | 0.364 | 1 | 1 | cs | TRUE
27 | LV_3023-4_1_2_line_27 |  | 23 | 79 | 0.031377 | 0.125 | 0.08 | 261 | 0 | 0.364 | 1 | 1 | cs | TRUE
28 | LV_3023-4_1_2_line_28 |  | 23 | 76 | 0.065191 | 0.125 | 0.08 | 261 | 0 | 0.364 | 1 | 1 | cs | TRUE
29 | LV_3023-4_1_2_line_29 |  | 25 | 102 | 0.024312 | 0.125 | 0.08 | 261 | 0 | 0.364 | 1 | 1 | cs | TRUE
30 | LV_3023-4_1_2_line_30 |  | 26 | 100 | 0.025437 | 0.125 | 0.08 | 261 | 0 | 0.364 | 1 | 1 | cs | TRUE
31 | LV_3023-4_1_2_line_31 |  | 27 | 28 | 0.018017 | 0.125 | 0.08 | 261 | 0 | 0.364 | 1 | 2 | cs | TRUE
32 | LV_3023-4_1_2_line_32 |  | 27 | 29 | 0.0087849 | 0.125 | 0.08 | 261 | 0 | 0.364 | 1 | 2 | cs | TRUE
33 | LV_3023-4_1_2_line_33 |  | 28 | 30 | 0.0055975 | 0.125 | 0.08 | 261 | 0 | 0.364 | 1 | 2 | cs | TRUE
34 | LV_3023-4_1_2_line_34 |  | 29 | 31 | 0.025412 | 0.125 | 0.08 | 261 | 0 | 0.364 | 1 | 2 | cs | TRUE
35 | LV_3023-4_1_2_line_35 |  | 30 | 32 | 0.003006 | 0.125 | 0.08 | 261 | 0 | 0.364 | 1 | 2 | cs | TRUE
36 | LV_3023-4_1_2_line_36 |  | 31 | 33 | 0.037996 | 0.125 | 0.08 | 261 | 0 | 0.364 | 1 | 1 | cs | TRUE
37 | LV_3023-4_1_2_line_37 |  | 31 | 34 | 0.019042 | 0.125 | 0.08 | 261 | 0 | 0.364 | 1 | 2 | cs | TRUE
38 | LV_3023-4_1_2_line_38 |  | 32 | 35 | 0.0086037 | 0.125 | 0.08 | 261 | 0 | 0.364 | 1 | 2 | cs | TRUE
39 | LV_3023-4_1_2_line_39 |  | 33 | 36 | 0.0096528 | 0.125 | 0.08 | 261 | 0 | 0.364 | 1 | 1 | cs | TRUE
40 | LV_3023-4_1_2_line_40 |  | 34 | 37 | 0.012354 | 0.125 | 0.08 | 261 | 0 | 0.364 | 1 | 2 | cs | TRUE
41 | LV_3023-4_1_2_line_41 |  | 35 | 52 | 0.011247 | 0.125 | 0.08 | 261 | 0 | 0.364 | 1 | 2 | cs | TRUE
42 | LV_3023-4_1_2_line_42 |  | 36 | 58 | 0.0056411 | 0.125 | 0.08 | 261 | 0 | 0.364 | 1 | 1 | cs | TRUE
43 | LV_3023-4_1_2_line_43 |  | 37 | 53 | 0.01306 | 0.125 | 0.08 | 261 | 0 | 0.364 | 1 | 2 | cs | TRUE
44 | LV_3023-4_1_2_line_44 |  | 38 | 39 | 0.011557 | 0.125 | 0.08 | 261 | 0 | 0.364 | 1 | 1 | cs | TRUE
45 | LV_3023-4_1_2_line_45 |  | 38 | 40 | 0.0083097 | 0.125 | 0.08 | 261 | 0 | 0.364 | 1 | 1 | cs | TRUE
46 | LV_3023-4_1_2_line_46 |  | 39 | 41 | 0.015357 | 0.125 | 0.08 | 261 | 0 | 0.364 | 1 | 1 | cs | TRUE
47 | LV_3023-4_1_2_line_47 |  | 40 | 42 | 0.025235 | 0.125 | 0.08 | 261 | 0 | 0.364 | 1 | 1 | cs | TRUE
48 | LV_3023-4_1_2_line_48 |  | 41 | 43 | 0.018872 | 0.125 | 0.08 | 261 | 0 | 0.364 | 1 | 1 | cs | TRUE
49 | LV_3023-4_1_2_line_49 |  | 41 | 44 | 0.016217 | 0.125 | 0.08 | 261 | 0 | 0.364 | 1 | 1 | cs | TRUE
50 | LV_3023-4_1_2_line_50 |  | 42 | 45 | 0.010176 | 0.125 | 0.08 | 261 | 0 | 0.364 | 1 | 1 | cs | TRUE
51 | LV_3023-4_1_2_line_51 |  | 42 | 46 | 0.014433 | 0.125 | 0.08 | 261 | 0 | 0.364 | 1 | 1 | cs | TRUE
52 | LV_3023-4_1_2_line_52 |  | 43 | 47 | 0.0042315 | 0.125 | 0.08 | 261 | 0 | 0.364 | 1 | 1 | cs | TRUE
53 | LV_3023-4_1_2_line_53 |  | 44 | 48 | 0.0045097 | 0.125 | 0.08 | 261 | 0 | 0.364 | 1 | 1 | cs | TRUE
54 | LV_3023-4_1_2_line_54 |  | 45 | 49 | 0.021479 | 0.125 | 0.08 | 261 | 0 | 0.364 | 1 | 2 | cs | TRUE
55 | LV_3023-4_1_2_line_55 |  | 45 | 50 | 0.0060259 | 0.125 | 0.08 | 261 | 0 | 0.364 | 1 | 2 | cs | TRUE
56 | LV_3023-4_1_2_line_56 |  | 46 | 51 | 0.011073 | 0.125 | 0.08 | 261 | 0 | 0.364 | 1 | 1 | cs | TRUE
57 | LV_3023-4_1_2_line_57 |  | 48 | 57 | 0.0060959 | 0.125 | 0.08 | 261 | 0 | 0.364 | 1 | 1 | cs | TRUE
58 | LV_3023-4_1_2_line_58 |  | 49 | 54 | 0.00074275 | 0.125 | 0.08 | 261 | 0 | 0.364 | 1 | 2 | cs | TRUE
59 | LV_3023-4_1_2_line_59 |  | 50 | 53 | 0.010317 | 0.125 | 0.08 | 261 | 0 | 0.364 | 1 | 2 | cs | TRUE
60 | LV_3023-4_1_2_line_60 |  | 51 | 68 | 0.011897 | 0.125 | 0.08 | 261 | 0 | 0.364 | 1 | 1 | cs | TRUE
61 | LV_3023-4_1_2_line_61 |  | 52 | 56 | 0.013329 | 0.125 | 0.08 | 261 | 0 | 0.364 | 1 | 2 | cs | TRUE
62 | LV_3023-4_1_2_line_62 |  | 54 | 55 | 0.010434 | 0.125 | 0.08 | 261 | 0 | 0.364 | 1 | 2 | cs | TRUE
63 | LV_3023-4_1_2_line_63 |  | 55 | 70 | 0.019305 | 0.125 | 0.08 | 261 | 0 | 0.364 | 1 | 2 | cs | TRUE
64 | LV_3023-4_1_2_line_64 |  | 57 | 59 | 0.010027 | 0.125 | 0.08 | 261 | 0 | 0.364 | 1 | 1 | cs | TRUE
65 | LV_3023-4_1_2_line_65 |  | 59 | 60 | 0.0061755 | 0.125 | 0.08 | 261 | 0 | 0.364 | 1 | 1 | cs | TRUE
66 | LV_3023-4_1_2_line_66 |  | 60 | 61 | 0.0040701 | 0.125 | 0.08 | 261 | 0 | 0.364 | 1 | 1 | cs | TRUE
67 | LV_3023-4_1_2_line_67 |  | 61 | 62 | 0.017571 | 0.125 | 0.08 | 261 | 0 | 0.364 | 1 | 1 | cs | TRUE
68 | LV_3023-4_1_2_line_68 |  | 62 | 63 | 0.017389 | 0.125 | 0.08 | 261 | 0 | 0.364 | 1 | 1 | cs | TRUE
69 | LV_3023-4_1_2_line_69 |  | 62 | 64 | 0.017464 | 0.125 | 0.08 | 261 | 0 | 0.364 | 1 | 1 | cs | TRUE
70 | LV_3023-4_1_2_line_70 |  | 63 | 65 | 0.0068844 | 0.125 | 0.08 | 261 | 0 | 0.364 | 1 | 1 | cs | TRUE
71 | LV_3023-4_1_2_line_71 |  | 64 | 66 | 0.0056573 | 0.125 | 0.08 | 261 | 0 | 0.364 | 1 | 1 | cs | TRUE
72 | LV_3023-4_1_2_line_72 |  | 65 | 67 | 0.0086969 | 0.125 | 0.08 | 261 | 0 | 0.364 | 1 | 1 | cs | TRUE
73 | LV_3023-4_1_2_line_73 |  | 68 | 69 | 0.0043929 | 0.125 | 0.08 | 261 | 0 | 0.364 | 1 | 1 | cs | TRUE
74 | LV_3023-4_1_2_line_74 |  | 70 | 71 | 0.012148 | 0.125 | 0.08 | 261 | 0 | 0.364 | 1 | 2 | cs | TRUE
75 | LV_3023-4_1_2_line_75 |  | 70 | 72 | 0.007587 | 0.125 | 0.08 | 261 | 0 | 0.364 | 1 | 1 | cs | TRUE
76 | LV_3023-4_1_2_line_76 |  | 71 | 73 | 0.0051963 | 0.125 | 0.08 | 261 | 0 | 0.364 | 1 | 2 | cs | TRUE
77 | LV_3023-4_1_2_line_77 |  | 73 | 74 | 0.010925 | 0.125 | 0.08 | 261 | 0 | 0.364 | 1 | 2 | cs | TRUE
78 | LV_3023-4_1_2_line_78 |  | 74 | 76 | 0.024137 | 0.125 | 0.08 | 261 | 0 | 0.364 | 1 | 2 | cs | TRUE
79 | LV_3023-4_1_2_line_79 |  | 74 | 75 | 0.01346 | 0.125 | 0.08 | 261 | 0 | 0.364 | 1 | 1 | cs | TRUE
80 | LV_3023-4_1_2_line_80 |  | 76 | 77 | 0.013114 | 0.125 | 0.08 | 261 | 0 | 0.364 | 1 | 2 | cs | TRUE
81 | LV_3023-4_1_2_line_81 |  | 77 | 80 | 0.0046973 | 0.125 | 0.08 | 261 | 0 | 0.364 | 1 | 2 | cs | TRUE
82 | LV_3023-4_1_2_line_82 |  | 78 | 87 | 7.7168e-05 | 0.125 | 0.08 | 261 | 0 | 0.364 | 1 | 1 | cs | TRUE
83 | LV_3023-4_1_2_line_83 |  | 79 | 88 | 0.013192 | 0.125 | 0.08 | 261 | 0 | 0.364 | 1 | 1 | cs | TRUE
84 | LV_3023-4_1_2_line_84 |  | 80 | 81 | 0.01119 | 0.125 | 0.08 | 261 | 0 | 0.364 | 1 | 2 | cs | TRUE
85 | LV_3023-4_1_2_line_85 |  | 81 | 82 | 0.0040036 | 0.125 | 0.08 | 261 | 0 | 0.364 | 1 | 1 | cs | TRUE
86 | LV_3023-4_1_2_line_86 |  | 81 | 83 | 0.00677 | 0.125 | 0.08 | 261 | 0 | 0.364 | 1 | 2 | cs | TRUE
87 | LV_3023-4_1_2_line_87 |  | 82 | 84 | 0.0050155 | 0.125 | 0.08 | 261 | 0 | 0.364 | 1 | 1 | cs | TRUE
88 | LV_3023-4_1_2_line_88 |  | 83 | 85 | 0.016753 | 0.125 | 0.08 | 261 | 0 | 0.364 | 1 | 2 | cs | TRUE
89 | LV_3023-4_1_2_line_89 |  | 85 | 86 | 0.018468 | 0.125 | 0.08 | 261 | 0 | 0.364 | 1 | 2 | cs | TRUE
90 | LV_3023-4_1_2_line_90 |  | 87 | 94 | 0.016549 | 0.125 | 0.08 | 261 | 0 | 0.364 | 1 | 1 | cs | TRUE
91 | LV_3023-4_1_2_line_91 |  | 89 | 90 | 7.3431e-05 | 0.125 | 0.08 | 261 | 0 | 0.364 | 1 | 1 | cs | TRUE
92 | LV_3023-4_1_2_line_92 |  | 89 | 91 | 0.017375 | 0.125 | 0.08 | 261 | 0 | 0.364 | 1 | 1 | cs | TRUE
93 | LV_3023-4_1_2_line_93 |  | 90 | 92 | 7.1345e-05 | 0.125 | 0.08 | 261 | 0 | 0.364 | 1 | 1 | cs | TRUE
94 | LV_3023-4_1_2_line_94 |  | 91 | 93 | 0.0077667 | 0.125 | 0.08 | 261 | 0 | 0.364 | 1 | 1 | cs | TRUE
95 | LV_3023-4_1_2_line_95 |  | 91 | 94 | 0.010449 | 0.125 | 0.08 | 261 | 0 | 0.364 | 1 | 1 | cs | TRUE
96 | LV_3023-4_1_2_line_96 |  | 92 | 95 | 0.0050472 | 0.125 | 0.08 | 261 | 0 | 0.364 | 1 | 1 | cs | TRUE
97 | LV_3023-4_1_2_line_97 |  | 93 | 96 | 0.00034553 | 0.125 | 0.08 | 261 | 0 | 0.364 | 1 | 1 | cs | TRUE
98 | LV_3023-4_1_2_line_98 |  | 95 | 97 | 0.0030482 | 0.125 | 0.08 | 261 | 0 | 0.364 | 1 | 1 | cs | TRUE
99 | LV_3023-4_1_2_line_99 |  | 96 | 98 | 9.7678e-05 | 0.125 | 0.08 | 261 | 0 | 0.364 | 1 | 1 | cs | TRUE
100 | LV_3023-4_1_2_line_100 |  | 98 | 99 | 0.00010283 | 0.125 | 0.08 | 261 | 0 | 0.364 | 1 | 1 | cs | TRUE
101 | LV_3023-4_1_2_line_101 |  | 100 | 101 | 0.0016743 | 0.125 | 0.08 | 261 | 0 | 0.364 | 1 | 1 | cs | TRUE

## trafo
| name | std_type | hv_bus | lv_bus | sn_mva | vn_hv_kv | vn_lv_kv | vk_percent | vkr_percent | pfe_kw | i0_percent | shift_degree | tap_side | tap_neutral | tap_min | tap_max | tap_step_percent | tap_step_degree | tap_pos | tap_phase_shifter | parallel | df | in_service
0 | LV_3023-4_1_2_trafo_257 | 0.63 MVA 20/0.4 kV | 103 | 86 | 0.63 | 20 | 0.4 | 6 | 1.206 | 1.65 | 0.2619 | 150 | hv | 0 | -2 | 2 | 2.5 | 0 | 0 | FALSE | 1 | 1 | TRUE

## line_geodata
| x0 | y0 | x1 | y1 | x2 | y2 | x3 | y3 | x4 | y4 | x5 | y5 | x6 | y6
0 | 2750632.2898 | 1254671.2361 | 2750626.9531 | 1254680.3707 | 2750627.6802 | 1254687.6852 | 2750636.8886 | 1254695.1049
1 | 2750640.3216 | 1254657.4883 | 2750632.2898 | 1254671.2361
2 | 2750640.3216 | 1254657.4883 | 2750641.2185 | 1254631.1604
3 | 2750641.6359 | 1254618.9061 | 2750641.2185 | 1254631.1604
4 | 2750641.6359 | 1254618.9061 | 2750652.2165 | 1254622.9786
5 | 2750641.6359 | 1254618.9061 | 2750641.9518 | 1254614.4079
6 | 2750701.903 | 1254634.7103 | 2750689.0932 | 1254633.2718 | 2750667.9988 | 1254629.0533 | 2750652.2165 | 1254622.9786
7 | 2750701.903 | 1254634.7103 | 2750713.066 | 1254629.0888 | 2750720.8278 | 1254615.6509 | 2750734.4126 | 1254623.4043 | 2750744.3857 | 1254629.831 | 2750757.6463 | 1254637.8653 | 2750786.2831 | 1254657.102
8 | 2750786.2831 | 1254657.102 | 2750790.609 | 1254660.0261 | 2750803.9346 | 1254667.8731 | 2750801.1145 | 1254677.2438 | 2750799.8954 | 1254690.4257 | 2750788.0385 | 1254716.7608 | 2750787.505 | 1254721.4073
9 | 2750786.2831 | 1254657.102 | 2750768.2469 | 1254695.8668
10 | 2750641.9518 | 1254614.4079 | 2750642.8506 | 1254601.608
11 | 2750787.505 | 1254721.4073 | 2750789.4388 | 1254723.7143 | 2750796.5565 | 1254729.142
12 | 2750787.505 | 1254721.4073 | 2750784.142 | 1254723.6461 | 2750780.3658 | 1254728.4983
13 | 2750763.5912 | 1254705.8733 | 2750768.2469 | 1254695.8668
14 | 2750727.8225 | 1254713.5137 | 2750722.3656 | 1254709.3597 | 2750716.667 | 1254705.5109
15 | 2750727.8225 | 1254713.5137 | 2750717.9482 | 1254734.8797
16 | 2750751.4763 | 1254731.9115 | 2750727.8225 | 1254713.5137
17 | 2750715.6987 | 1254739.7473 | 2750717.9482 | 1254734.8797
18 | 2750751.4763 | 1254731.9115 | 2750755.0878 | 1254724.1493
19 | 2750751.4763 | 1254731.9115 | 2750747.8881 | 1254737.3908
20 | 2750759.001 | 1254715.7389 | 2750755.0878 | 1254724.1493
21 | 2750747.8881 | 1254737.3908 | 2750730.7439 | 1254763.5705 | 2750730.2271 | 1254764.4235
22 | 2750763.5912 | 1254705.8733 | 2750759.001 | 1254715.7389
23 | 2750728.0443 | 1254768.0264 | 2750730.2271 | 1254764.4235
24 | 2750838.2457 | 1254814.1792 | 2750846.5315 | 1254805.9488 | 2750869.132 | 1254788.663
25 | 2750869.132 | 1254788.663 | 2750857.0253 | 1254780.0907 | 2750848.5095 | 1254776.0254 | 2750841.3491 | 1254771.3464
26 | 2750838.2457 | 1254814.1792 | 2750823.2475 | 1254802.8156
27 | 2750838.2457 | 1254814.1792 | 2750846.5315 | 1254805.9488 | 2750846.6068 | 1254798.5546 | 2750853.8939 | 1254788.6416
28 | 2750838.2457 | 1254814.1792 | 2750819.1348 | 1254834.9239 | 2750796.8572 | 1254852.2848 | 2750788.489 | 1254855.1635
29 | 2750812.1026 | 1254746.639 | 2750806.7144 | 1254741.5272 | 2750805.2978 | 1254735.8077 | 2750796.5565 | 1254729.142
30 | 2750780.3658 | 1254728.4983 | 2750775.816 | 1254734.3446 | 2750774.6429 | 1254738.6189 | 2750775.0661 | 1254747.4828 | 2750778.368 | 1254750.8596
31 | 2750703.7365 | 1254822.3186 | 2750709.0327 | 1254805.0972
32 | 2750703.7365 | 1254822.3186 | 2750703.7365 | 1254822.3186 | 2750702.7811 | 1254831.0514
33 | 2750709.0327 | 1254805.0972 | 2750709.4722 | 1254803.6685 | 2750711.0886 | 1254799.8977
34 | 2750700.0176 | 1254856.3128 | 2750702.7811 | 1254831.0514
35 | 2750711.0886 | 1254799.8977 | 2750712.273 | 1254797.1348
36 | 2750700.0176 | 1254856.3128 | 2750712.7532 | 1254860.9414 | 2750720.8073 | 1254854.6847 | 2750723.3967 | 1254855.5514 | 2750730.9461 | 1254864.2474
37 | 2750700.0176 | 1254856.3128 | 2750699.0208 | 1254867.2982 | 2750699.4531 | 1254875.2981
38 | 2750715.6629 | 1254789.2271 | 2750712.273 | 1254797.1348
39 | 2750730.9461 | 1254864.2474 | 2750737.2742 | 1254871.5366
40 | 2750699.4531 | 1254875.2981 | 2750699.7543 | 1254880.8747 | 2750700.861 | 1254887.5525
41 | 2750715.6629 | 1254789.2271 | 2750716.7824 | 1254786.6155 | 2750721.1376 | 1254779.4267
42 | 2750740.9724 | 1254875.7964 | 2750737.2742 | 1254871.5366
43 | 2750702.9963 | 1254900.4368 | 2750700.861 | 1254887.5525
44 | 2750678.2588 | 1254945.3057 | 2750667.4566 | 1254949.4152
45 | 2750678.2588 | 1254945.3057 | 2750686.0254 | 1254942.351
46 | 2750653.5479 | 1254955.8949 | 2750663.8823 | 1254950.775 | 2750667.4566 | 1254949.4152
47 | 2750704.8967 | 1254926.706 | 2750699.3485 | 1254934.7394 | 2750691.9133 | 1254940.111 | 2750686.0254 | 1254942.351
48 | 2750653.5479 | 1254955.8949 | 2750640.6793 | 1254942.0914
49 | 2750653.5479 | 1254955.8949 | 2750646.5018 | 1254961.3988 | 2750642.4386 | 1254967.4347 | 2750642.4386 | 1254967.4347
50 | 2750704.8967 | 1254926.706 | 2750705.6684 | 1254916.5601
51 | 2750704.567 | 1254941.134 | 2750704.8967 | 1254926.706
52 | 2750640.6793 | 1254942.0914 | 2750637.7938 | 1254938.9964
53 | 2750640.7547 | 1254971.6182 | 2750642.4386 | 1254967.4347
54 | 2750705.6684 | 1254916.5601 | 2750718.4612 | 1254913.3047 | 2750722.5833 | 1254911.1853 | 2750725.2763 | 1254908.7308
55 | 2750705.6684 | 1254916.5601 | 2750704.6831 | 1254910.6153
56 | 2750704.567 | 1254941.134 | 2750714.366 | 1254946.2913
57 | 2750640.7547 | 1254971.6182 | 2750640.7547 | 1254971.6182 | 2750640.1851 | 1254977.6875
58 | 2750725.8253 | 1254908.2305 | 2750725.2763 | 1254908.7308
59 | 2750704.6831 | 1254910.6153 | 2750702.9963 | 1254900.4368
60 | 2750724.5268 | 1254952.2194 | 2750724.02 | 1254951.3724 | 2750714.366 | 1254946.2913
61 | 2750728.0443 | 1254768.0264 | 2750721.1376 | 1254779.4267
62 | 2750733.5367 | 1254901.2024 | 2750725.8253 | 1254908.2305
63 | 2750747.7892 | 1254888.182 | 2750735.3095 | 1254899.5867 | 2750733.5367 | 1254901.2024
64 | 2750640.1851 | 1254977.6875 | 2750640.1851 | 1254977.6875 | 2750640.6322 | 1254980.5795 | 2750640.7234 | 1254981.149 | 2750644.2442 | 1254986.6328 | 2750644.2493 | 1254986.6372
65 | 2750649.2913 | 1254990.1184 | 2750647.0289 | 1254989.0171 | 2750644.2493 | 1254986.6372
66 | 2750649.2913 | 1254990.1184 | 2750651.5615 | 1254991.2235 | 2750653.0988 | 1254991.3802
67 | 2750670.1494 | 1254988.6048 | 2750665.1657 | 1254990.4799 | 2750658.3968 | 1254991.9202 | 2750653.0988 | 1254991.3802
68 | 2750670.1494 | 1254988.6048 | 2750681.4445 | 1254981.0292 | 2750684.1778 | 1254978.4063
69 | 2750670.1494 | 1254988.6048 | 2750673.2836 | 1254999.195 | 2750674.5989 | 1254999.7067 | 2750676.2902 | 1255004.421
70 | 2750684.1778 | 1254978.4063 | 2750689.145 | 1254973.6396
71 | 2750676.2902 | 1255004.421 | 2750674.1866 | 1255009.6727
72 | 2750694.5536 | 1254966.8489 | 2750690.1945 | 1254972.6325 | 2750689.145 | 1254973.6396
73 | 2750728.5019 | 1254954.0891 | 2750724.5268 | 1254952.2194
74 | 2750747.7892 | 1254888.182 | 2750757.0767 | 1254880.3218
75 | 2750747.7892 | 1254888.182 | 2750752.8604 | 1254893.8389
76 | 2750757.0767 | 1254880.3218 | 2750761.0449 | 1254876.967
77 | 2750769.3877 | 1254869.9139 | 2750761.0449 | 1254876.967
78 | 2750788.489 | 1254855.1635 | 2750775.9784 | 1254865.6998 | 2750769.3877 | 1254869.9139
79 | 2750769.3877 | 1254869.9139 | 2750778.4064 | 1254879.9057
80 | 2750788.489 | 1254855.1635 | 2750779.9686 | 1254845.1948
81 | 2750776.9166 | 1254841.6241 | 2750779.9686 | 1254845.1948
82 | 2750823.186 | 1254802.769 | 2750823.2475 | 1254802.8156
83 | 2750844.6512 | 1254779.3415 | 2750851.4482 | 1254785.098 | 2750853.8939 | 1254788.6416
84 | 2750769.6461 | 1254833.1177 | 2750776.9166 | 1254841.6241
85 | 2750769.6461 | 1254833.1177 | 2750770.8903 | 1254829.3123
86 | 2750769.6461 | 1254833.1177 | 2750764.6721 | 1254837.7104
87 | 2750767.4355 | 1254825.6764 | 2750770.8903 | 1254829.3123
88 | 2750764.6721 | 1254837.7104 | 2750761.8393 | 1254840.3261 | 2750752.1718 | 1254848.8623
89 | 2750738.4786 | 1254858.4381 | 2750739.7411 | 1254859.8383 | 2750752.1718 | 1254848.8623
90 | 2750823.186 | 1254802.769 | 2750809.9955 | 1254792.7752
91 | 2750791.6223 | 1254800.7322 | 2750791.6646 | 1254800.6722
92 | 2750801.6669 | 1254786.465 | 2750791.6646 | 1254800.6722
93 | 2750791.5813 | 1254800.7906 | 2750791.6223 | 1254800.7322
94 | 2750801.6669 | 1254786.465 | 2750805.989 | 1254780.0119
95 | 2750801.6669 | 1254786.465 | 2750809.9955 | 1254792.7752
96 | 2750788.6757 | 1254804.9176 | 2750791.5813 | 1254800.7906
97 | 2750806.1812 | 1254779.7248 | 2750805.989 | 1254780.0119
98 | 2750786.921 | 1254807.4101 | 2750788.6757 | 1254804.9176
99 | 2750806.2356 | 1254779.6437 | 2750806.1812 | 1254779.7248
100 | 2750806.2928 | 1254779.5582 | 2750806.2356 | 1254779.6437
101 | 2750779.5385 | 1254752.0567 | 2750778.368 | 1254750.8596

## bus_geodata
| x | y | coords
0 | 2750632.2898 | 1254671.2361
1 | 2750636.8886 | 1254695.1049
2 | 2750640.3216 | 1254657.4883
3 | 2750641.2185 | 1254631.1604
4 | 2750641.6359 | 1254618.9061
5 | 2750701.903 | 1254634.7103
6 | 2750652.2165 | 1254622.9786
7 | 2750786.2831 | 1254657.102
8 | 2750641.9518 | 1254614.4079
9 | 2750642.8506 | 1254601.608
10 | 2750787.505 | 1254721.4073
11 | 2750768.2469 | 1254695.8668
12 | 2750716.667 | 1254705.5109
13 | 2750727.8225 | 1254713.5137
14 | 2750717.9482 | 1254734.8797
15 | 2750751.4763 | 1254731.9115
16 | 2750715.6987 | 1254739.7473
17 | 2750755.0878 | 1254724.1493
18 | 2750747.8881 | 1254737.3908
19 | 2750759.001 | 1254715.7389
20 | 2750730.2271 | 1254764.4235
21 | 2750763.5912 | 1254705.8733
22 | 2750869.132 | 1254788.663
23 | 2750838.2457 | 1254814.1792
24 | 2750841.3491 | 1254771.3464
25 | 2750796.5565 | 1254729.142
26 | 2750780.3658 | 1254728.4983
27 | 2750703.7365 | 1254822.3186
28 | 2750709.0327 | 1254805.0972
29 | 2750702.7811 | 1254831.0514
30 | 2750711.0886 | 1254799.8977
31 | 2750700.0176 | 1254856.3128
32 | 2750712.273 | 1254797.1348
33 | 2750730.9461 | 1254864.2474
34 | 2750699.4531 | 1254875.2981
35 | 2750715.6629 | 1254789.2271
36 | 2750737.2742 | 1254871.5366
37 | 2750700.861 | 1254887.5525
38 | 2750678.2588 | 1254945.3057
39 | 2750667.4566 | 1254949.4152
40 | 2750686.0254 | 1254942.351
41 | 2750653.5479 | 1254955.8949
42 | 2750704.8967 | 1254926.706
43 | 2750640.6793 | 1254942.0914
44 | 2750642.4386 | 1254967.4347
45 | 2750705.6684 | 1254916.5601
46 | 2750704.567 | 1254941.134
47 | 2750637.7938 | 1254938.9964
48 | 2750640.7547 | 1254971.6182
49 | 2750725.2763 | 1254908.7308
50 | 2750704.6831 | 1254910.6153
51 | 2750714.366 | 1254946.2913
52 | 2750721.1376 | 1254779.4267
53 | 2750702.9963 | 1254900.4368
54 | 2750725.8253 | 1254908.2305
55 | 2750733.5367 | 1254901.2024
56 | 2750728.0443 | 1254768.0264
57 | 2750640.1851 | 1254977.6875
58 | 2750740.9724 | 1254875.7964
59 | 2750644.2493 | 1254986.6372
60 | 2750649.2913 | 1254990.1184
61 | 2750653.0988 | 1254991.3802
62 | 2750670.1494 | 1254988.6048
63 | 2750684.1778 | 1254978.4063
64 | 2750676.2902 | 1255004.421
65 | 2750689.145 | 1254973.6396
66 | 2750674.1866 | 1255009.6727
67 | 2750694.5536 | 1254966.8489
68 | 2750724.5268 | 1254952.2194
69 | 2750728.5019 | 1254954.0891
70 | 2750747.7892 | 1254888.182
71 | 2750757.0767 | 1254880.3218
72 | 2750752.8604 | 1254893.8389
73 | 2750761.0449 | 1254876.967
74 | 2750769.3877 | 1254869.9139
75 | 2750778.4064 | 1254879.9057
76 | 2750788.489 | 1254855.1635
77 | 2750779.9686 | 1254845.1948
78 | 2750823.2475 | 1254802.8156
79 | 2750853.8939 | 1254788.6416
80 | 2750776.9166 | 1254841.6241
81 | 2750769.6461 | 1254833.1177
82 | 2750770.8903 | 1254829.3123
83 | 2750764.6721 | 1254837.7104
84 | 2750767.4355 | 1254825.6764
85 | 2750752.1718 | 1254848.8623
86 | 2750738.4786 | 1254858.4381
87 | 2750823.186 | 1254802.769
88 | 2750844.6512 | 1254779.3415
89 | 2750791.6646 | 1254800.6722
90 | 2750791.6223 | 1254800.7322
91 | 2750801.6669 | 1254786.465
92 | 2750791.5813 | 1254800.7906
93 | 2750805.9889 | 1254780.0119
94 | 2750809.9955 | 1254792.7752
95 | 2750788.6757 | 1254804.9176
96 | 2750806.1812 | 1254779.7248
97 | 2750786.921 | 1254807.4101
98 | 2750806.2356 | 1254779.6437
99 | 2750806.2928 | 1254779.5582
100 | 2750778.368 | 1254750.8596
101 | 2750779.5385 | 1254752.0567
102 | 2750812.1026 | 1254746.639
103 | 2750769.6461 | 1254833.1177

## line_std_types
| c_nf_per_km | r_ohm_per_km | x_ohm_per_km | max_i_ka | type | q_mm2 | alpha | voltage_rating
NAYY 4x50 SE | 210 | 0.642 | 0.083 | 0.142 | cs | 50 | 0.00403 | LV
NAYY 4x120 SE | 264 | 0.225 | 0.08 | 0.242 | cs | 120 | 0.00403 | LV
NAYY 4x150 SE | 261 | 0.208 | 0.08 | 0.27 | cs | 150 | 0.00403 | LV
NA2XS2Y 1x95 RM/25 12/20 kV | 216 | 0.313 | 0.132 | 0.252 | cs | 95 | 0.00403 | MV
NA2XS2Y 1x185 RM/25 12/20 kV | 273 | 0.161 | 0.117 | 0.362 | cs | 185 | 0.00403 | MV
NA2XS2Y 1x240 RM/25 12/20 kV | 304 | 0.122 | 0.112 | 0.421 | cs | 240 | 0.00403 | MV
NA2XS2Y 1x95 RM/25 6/10 kV | 315 | 0.313 | 0.123 | 0.249 | cs | 95 | 0.00403 | MV
NA2XS2Y 1x185 RM/25 6/10 kV | 406 | 0.161 | 0.11 | 0.358 | cs | 185 | 0.00403 | MV
NA2XS2Y 1x240 RM/25 6/10 kV | 456 | 0.122 | 0.105 | 0.416 | cs | 240 | 0.00403 | MV
NA2XS2Y 1x150 RM/25 12/20 kV | 250 | 0.206 | 0.116 | 0.319 | cs | 150 | 0.00403 | MV
NA2XS2Y 1x120 RM/25 12/20 kV | 230 | 0.253 | 0.119 | 0.283 | cs | 120 | 0.00403 | MV
NA2XS2Y 1x70 RM/25 12/20 kV | 190 | 0.443 | 0.132 | 0.22 | cs | 70 | 0.00403 | MV
NA2XS2Y 1x150 RM/25 6/10 kV | 360 | 0.206 | 0.11 | 0.315 | cs | 150 | 0.00403 | MV
NA2XS2Y 1x120 RM/25 6/10 kV | 340 | 0.253 | 0.113 | 0.28 | cs | 120 | 0.00403 | MV
NA2XS2Y 1x70 RM/25 6/10 kV | 280 | 0.443 | 0.123 | 0.217 | cs | 70 | 0.00403 | MV
N2XS(FL)2Y 1x120 RM/35 64/110 kV | 112 | 0.153 | 0.166 | 0.366 | cs | 120 | 0.00393 | HV
N2XS(FL)2Y 1x185 RM/35 64/110 kV | 125 | 0.099 | 0.156 | 0.457 | cs | 185 | 0.00393 | HV
N2XS(FL)2Y 1x240 RM/35 64/110 kV | 135 | 0.075 | 0.149 | 0.526 | cs | 240 | 0.00393 | HV
N2XS(FL)2Y 1x300 RM/35 64/110 kV | 144 | 0.06 | 0.144 | 0.588 | cs | 300 | 0.00393 | HV
15-AL1/3-ST1A 0.4 | 11 | 1.8769 | 0.35 | 0.105 | ol | 16 | 0.00403 | LV
24-AL1/4-ST1A 0.4 | 11.25 | 1.2012 | 0.335 | 0.14 | ol | 24 | 0.00403 | LV
48-AL1/8-ST1A 0.4 | 12.2 | 0.5939 | 0.3 | 0.21 | ol | 48 | 0.00403 | LV
94-AL1/15-ST1A 0.4 | 13.2 | 0.306 | 0.29 | 0.35 | ol | 94 | 0.00403 | LV
34-AL1/6-ST1A 10.0 | 9.7 | 0.8342 | 0.36 | 0.17 | ol | 34 | 0.00403 | MV
48-AL1/8-ST1A 10.0 | 10.1 | 0.5939 | 0.35 | 0.21 | ol | 48 | 0.00403 | MV
70-AL1/11-ST1A 10.0 | 10.4 | 0.4132 | 0.339 | 0.29 | ol | 70 | 0.00403 | MV
94-AL1/15-ST1A 10.0 | 10.75 | 0.306 | 0.33 | 0.35 | ol | 94 | 0.00403 | MV
122-AL1/20-ST1A 10.0 | 11.1 | 0.2376 | 0.323 | 0.41 | ol | 122 | 0.00403 | MV
149-AL1/24-ST1A 10.0 | 11.25 | 0.194 | 0.315 | 0.47 | ol | 149 | 0.00403 | MV
34-AL1/6-ST1A 20.0 | 9.15 | 0.8342 | 0.382 | 0.17 | ol | 34 | 0.00403 | MV
48-AL1/8-ST1A 20.0 | 9.5 | 0.5939 | 0.372 | 0.21 | ol | 48 | 0.00403 | MV
70-AL1/11-ST1A 20.0 | 9.7 | 0.4132 | 0.36 | 0.29 | ol | 70 | 0.00403 | MV
94-AL1/15-ST1A 20.0 | 10 | 0.306 | 0.35 | 0.35 | ol | 94 | 0.00403 | MV
122-AL1/20-ST1A 20.0 | 10.3 | 0.2376 | 0.344 | 0.41 | ol | 122 | 0.00403 | MV
149-AL1/24-ST1A 20.0 | 10.5 | 0.194 | 0.337 | 0.47 | ol | 149 | 0.00403 | MV
184-AL1/30-ST1A 20.0 | 10.75 | 0.1571 | 0.33 | 0.535 | ol | 184 | 0.00403 | MV
243-AL1/39-ST1A 20.0 | 11 | 0.1188 | 0.32 | 0.645 | ol | 243 | 0.00403 | MV
48-AL1/8-ST1A 110.0 | 8 | 0.5939 | 0.46 | 0.21 | ol | 48 | 0.00403 | HV
70-AL1/11-ST1A 110.0 | 8.4 | 0.4132 | 0.45 | 0.29 | ol | 70 | 0.00403 | HV
94-AL1/15-ST1A 110.0 | 8.65 | 0.306 | 0.44 | 0.35 | ol | 94 | 0.00403 | HV
122-AL1/20-ST1A 110.0 | 8.5 | 0.2376 | 0.43 | 0.41 | ol | 122 | 0.00403 | HV
149-AL1/24-ST1A 110.0 | 8.75 | 0.194 | 0.41 | 0.47 | ol | 149 | 0.00403 | HV
184-AL1/30-ST1A 110.0 | 8.8 | 0.1571 | 0.4 | 0.535 | ol | 184 | 0.00403 | HV
243-AL1/39-ST1A 110.0 | 9 | 0.1188 | 0.39 | 0.645 | ol | 243 | 0.00403 | HV
305-AL1/39-ST1A 110.0 | 9.2 | 0.0949 | 0.38 | 0.74 | ol | 305 | 0.00403 | HV
490-AL1/64-ST1A 110.0 | 9.75 | 0.059 | 0.37 | 0.96 | ol | 490 | 0.00403 | HV
679-AL1/86-ST1A 110.0 | 9.95 | 0.042 | 0.36 | 1.15 | ol | 679 | 0.00403 | HV
490-AL1/64-ST1A 220.0 | 10 | 0.059 | 0.285 | 0.96 | ol | 490 | 0.00403 | HV
679-AL1/86-ST1A 220.0 | 11.7 | 0.042 | 0.275 | 1.15 | ol | 679 | 0.00403 | HV
490-AL1/64-ST1A 380.0 | 11 | 0.059 | 0.253 | 0.96 | ol | 490 | 0.00403 | HV
679-AL1/86-ST1A 380.0 | 14.6 | 0.042 | 0.25 | 1.15 | ol | 679 | 0.00403 | HV

## trafo_std_types
| i0_percent | pfe_kw | vkr_percent | sn_mva | vn_lv_kv | vn_hv_kv | vk_percent | shift_degree | vector_group | tap_side | tap_neutral | tap_min | tap_max | tap_step_degree | tap_step_percent | tap_phase_shifter
160 MVA 380/110 kV | 0.06 | 60 | 0.25 | 160 | 110 | 380 | 12.2 | 0 | Yy0 | hv | 0 | -9 | 9 | 0 | 1.5 | FALSE
100 MVA 220/110 kV | 0.06 | 55 | 0.26 | 100 | 110 | 220 | 12 | 0 | Yy0 | hv | 0 | -9 | 9 | 0 | 1.5 | FALSE
63 MVA 110/20 kV | 0.04 | 22 | 0.32 | 63 | 20 | 110 | 18 | 150 | YNd5 | hv | 0 | -9 | 9 | 0 | 1.5 | FALSE
40 MVA 110/20 kV | 0.05 | 18 | 0.34 | 40 | 20 | 110 | 16.2 | 150 | YNd5 | hv | 0 | -9 | 9 | 0 | 1.5 | FALSE
25 MVA 110/20 kV | 0.07 | 14 | 0.41 | 25 | 20 | 110 | 12 | 150 | YNd5 | hv | 0 | -9 | 9 | 0 | 1.5 | FALSE
63 MVA 110/10 kV | 0.04 | 22 | 0.32 | 63 | 10 | 110 | 18 | 150 | YNd5 | hv | 0 | -9 | 9 | 0 | 1.5 | FALSE
40 MVA 110/10 kV | 0.05 | 18 | 0.34 | 40 | 10 | 110 | 16.2 | 150 | YNd5 | hv | 0 | -9 | 9 | 0 | 1.5 | FALSE
25 MVA 110/10 kV | 0.07 | 14 | 0.41 | 25 | 10 | 110 | 12 | 150 | YNd5 | hv | 0 | -9 | 9 | 0 | 1.5 | FALSE
0.25 MVA 20/0.4 kV | 0.32 | 0.8 | 1.44 | 0.25 | 0.4 | 20 | 6 | 150 | Yzn5 | hv | 0 | -2 | 2 | 0 | 2.5 | FALSE
0.4 MVA 20/0.4 kV | 0.3375 | 1.35 | 1.425 | 0.4 | 0.4 | 20 | 6 | 150 | Dyn5 | hv | 0 | -2 | 2 | 0 | 2.5 | FALSE
0.63 MVA 20/0.4 kV | 0.2619 | 1.65 | 1.206 | 0.63 | 0.4 | 20 | 6 | 150 | Dyn5 | hv | 0 | -2 | 2 | 0 | 2.5 | FALSE
0.25 MVA 10/0.4 kV | 0.24 | 0.6 | 1.2 | 0.25 | 0.4 | 10 | 4 | 150 | Dyn5 | hv | 0 | -2 | 2 | 0 | 2.5 | FALSE
0.4 MVA 10/0.4 kV | 0.2375 | 0.95 | 1.325 | 0.4 | 0.4 | 10 | 4 | 150 | Dyn5 | hv | 0 | -2 | 2 | 0 | 2.5 | FALSE
0.63 MVA 10/0.4 kV | 0.1873 | 1.18 | 1.0794 | 0.63 | 0.4 | 10 | 4 | 150 | Dyn5 | hv | 0 | -2 | 2 | 0 | 2.5 | FALSE

## trafo3w_std_types
| sn_hv_mva | sn_mv_mva | sn_lv_mva | vn_hv_kv | vn_mv_kv | vn_lv_kv | vk_hv_percent | vk_mv_percent | vk_lv_percent | vkr_hv_percent | vkr_mv_percent | vkr_lv_percent | pfe_kw | i0_percent | shift_mv_degree | shift_lv_degree | vector_group | tap_side | tap_neutral | tap_min | tap_max | tap_step_percent
63/25/38 MVA 110/20/10 kV | 63 | 25 | 38 | 110 | 20 | 10 | 10.4 | 10.4 | 10.4 | 0.28 | 0.32 | 0.35 | 35 | 0.89 | 0 | 0 | YN0yn0yn0 | hv | 0 | -10 | 10 | 1.2
63/25/38 MVA 110/10/10 kV | 63 | 25 | 38 | 110 | 10 | 10 | 10.4 | 10.4 | 10.4 | 0.28 | 0.32 | 0.35 | 35 | 0.89 | 0 | 0 | YN0yn0yn0 | hv | 0 | -10 | 10 | 1.2

## fuse_std_types
| fuse_type | i_rated_a | t_avg | t_min | t_total | x_avg | x_min | x_total
HV 100A | HV 100A | 100 | 0 | [10.0, 3.64, 0.854, 0.281, 0.1, 0.0531, 0.022, 0.01] | [10.0, 4.267, 1.21, 0.403, 0.1, 0.058, 0.022, 0.01] | 0 | [300.0, 350.0, 450.0, 550.0, 700.0, 850.0, 1200.0, 1752.0] | [600.0, 700.0, 900.0, 1150.0, 1665.0, 2000.0, 3000.0, 4313.0]
HV 10A | HV 10A | 10 | 0 | [10.0, 1675.0, 0.344, 0.156, 0.1, 0.0417, 0.0171, 0.01] | [10.0, 1.3, 0.3, 0.155, 0.1, 0.0555, 0.023, 0.01] | 0 | [30.0, 32.0, 35.0, 37.0, 39.0, 50.0, 70.0, 88.0] | [60.0, 70.0, 80.0, 87.0, 94.0, 110.0, 150.0, 216.0]
HV 125A | HV 125A | 125 | 0 | [10.0, 1.82, 0.344, 0.1, 0.0467, 0.0269, 0.01] | [10.0, 2.478, 0.426, 0.1, 0.0427, 0.0211, 0.01] | 0 | [375.0, 500.0, 700.0, 925.0, 1200.0, 1500.0, 2341.0] | [750.0, 1000.0, 1500.0, 2200.0, 3000.0, 4000.0, 5765.0]
HV 160A | HV 160A | 160 | 0 | [10.0, 4.15, 1.03, 0.198, 0.1, 0.051, 0.0172, 0.01] | [10.0, 2.3, 0.734, 0.274, 0.1, 0.046, 0.0177, 0.01] | 0 | [480.0, 550.0, 700.0, 1000.0, 1260.0, 1600.0, 2500.0, 3227.0] | [960.0, 1300.0, 1700.0, 2200.0, 2996.0, 4000.0, 6000.0, 7946.0]
HV 16A | HV 16A | 16 | 0 | [10.0, 0.352, 0.164, 0.1, 0.0649, 0.0342, 0.01] | [10.0, 2.34, 0.722, 0.181, 0.1, 0.055, 0.0296, 0.01] | 0 | [48.0, 60.0, 65.0, 71.0, 80.0, 100.0, 162.0] | [96.0, 110.0, 125.0, 150.0, 168.0, 200.0, 250.0, 398.0]
HV 200A | HV 200A | 200 | 0 | [10.0, 4.267, 1.21, 0.403, 0.1, 0.058, 0.022, 0.01] | [10.0, 3.73, 1.654, 0.328, 0.1, 0.0531, 0.019, 0.01] | 0 | [600.0, 700.0, 900.0, 1150.0, 1665.0, 2000.0, 3000.0, 4313.0] | [1200.0, 1500.0, 1800.0, 2700.0, 3960.0, 5000.0, 7500.0, 10620.0]
HV 20A | HV 20A | 20 | 0 | [10.0, 1.3, 0.3, 0.155, 0.1, 0.0555, 0.023, 0.01] | [10.0, 1.3, 0.161, 0.1, 0.0611, 0.0399, 0.0141, 0.01] | 0 | [60.0, 70.0, 80.0, 87.0, 94.0, 110.0, 150.0, 216.0] | [120.0, 150.0, 200.0, 223.0, 260.0, 300.0, 450.0, 532.0]
HV 25A | HV 25A | 25 | 0 | [10.0, 2.512, 0.833, 0.299, 0.1, 0.0372, 0.0223, 0.01] | [10.0, 3.125, 0.597, 0.198, 0.1, 0.0378, 0.022, 0.01] | 0 | [75.0, 82.0, 90.0, 100.0, 124.0, 170.0, 200.0, 289.0] | [150.0, 170.0, 210.0, 250.0, 294.0, 400.0, 500.0, 711.0]
HV 31.5A | HV 31.5A | 31.5 | 0 | [10.0, 2.34, 0.722, 0.181, 0.1, 0.055, 0.0296, 0.01] | [10.0, 2.84, 0.368, 0.164, 0.1, 0.0621, 0.0378, 0.0195, 0.01] | 0 | [95.0, 110.0, 125.0, 150.0, 165.0, 200.0, 250.0, 390.0] | [189.0, 220.0, 300.0, 350.0, 393.0, 450.0, 530.0, 700.0, 960.0]
HV 40A | HV 40A | 40 | 0 | [10.0, 1.3, 0.161, 0.1, 0.0611, 0.0399, 0.0141, 0.01] | [10.0, 2.05, 0.369, 0.198, 0.1, 0.051, 0.0298, 0.01] | 0 | [120.0, 150.0, 200.0, 223.0, 260.0, 300.0, 450.0, 532.0] | [240.0, 300.0, 400.0, 450.0, 530.0, 650.0, 800.0, 1311.0]
HV 50A | HV 50A | 50 | 0 | [10.0, 3.215, 0.597, 0.198, 0.1, 0.0378, 0.022, 0.01] | [10.0, 3.64, 0.854, 0.281, 0.1, 0.0531, 0.022, 0.01] | 0 | [150.0, 170.0, 210.0, 250.0, 294.0, 400.0, 500.0, 711.0] | [300.0, 350.0, 450.0, 550.0, 700.0, 850.0, 1200.0, 1752.0]
HV 6.3A | HV 6.3A | 6.3 | 0 | [10.0, 1.39, 0.344, 0.168, 0.1, 0.056, 0.0263, 0.01] | [10.0, 1.711, 0.516, 0.198, 0.1, 0.0634, 0.0303, 0.01] | 0 | [19.0, 19.5, 20.4, 20.8, 22.0, 25.0, 32.0, 48.0] | [38.0, 40.0, 43.0, 48.0, 53.0, 60.0, 75.0, 118.0]
HV 63A | HV 63A | 63 | 0 | [10.0, 2.84, 0.368, 0.164, 0.1, 0.0621, 0.0378, 0.0195, 0.01] | [10.0, 1.82, 0.344, 0.1, 0.0467, 0.0269, 0.01] | 0 | [189.0, 220.0, 300.0, 350.0, 393.0, 450.0, 530.0, 700.0, 961.0] | [378.0, 500.0, 700.0, 934.0, 1200.0, 1500.0, 2366.0]
HV 80A | HV 80A | 80 | 0 | [10.0, 2.05, 0.369, 0.198, 0.1, 0.051, 0.0298, 0.01] | [10.0, 4.15, 1.03, 0.198, 0.1, 0.051, 0.0172, 0.01] | 0 | [240.0, 300.0, 400.0, 450.0, 530.0, 650.0, 800.0, 1311.0] | [480.0, 550.0, 700.0, 1000.0, 1260.0, 1600.0, 2500.0, 3227.0]
Siemens NH-1-100 | Siemens NH-1-100 | 100 | [5400.0, 2000.0, 400.0, 20.0, 1.0, 0.2, 0.012, 0.004] | 0 | 0 | [150.0, 190.0, 250.0, 430.0, 900.0, 1250.0, 2700.0, 3600.0] | 0 | 0
Siemens NH-1-125 | Siemens NH-1-125 | 125 | [4800.0, 120.0, 7.0, 0.1, 0.004] | 0 | 0 | [180.0, 400.0, 740.0, 2000.0, 4250.0] | 0 | 0
Siemens NH-1-16 | Siemens NH-1-16 | 16 | [4000.0, 400.0, 2.0, 0.1, 0.04, 0.01] | 0 | 0 | [26.0, 35.0, 75.0, 150.0, 200.0, 300.0] | 0 | 0
Siemens NH-1-160 | Siemens NH-1-160 | 160 | [4800.0, 120.0, 7.0, 0.1, 0.004] | 0 | 0 | [210.0, 500.0, 900.0, 2300.0, 5000.0] | 0 | 0
Siemens NH-1-25 | Siemens NH-1-25 | 25 | [4000.0, 1000.0, 10.0, 0.2, 0.02, 0.01] | 0 | 0 | [40.0, 50.0, 100.0, 210.0, 400.0, 500.0] | 0 | 0
Siemens NH-1-50 | Siemens NH-1-50 | 50 | [4000.0, 40.0, 4.0, 1.0, 0.02, 0.01] | 0 | 0 | [86.0, 200.0, 300.0, 400.0, 1000.0, 1280.0] | 0 | 0
Siemens NH-1-63 | Siemens NH-1-63 | 63 | [4000.0, 100.0, 10.0, 2.0, 0.04, 0.01] | 0 | 0 | [100.0, 200.0, 300.0, 400.0, 1000.0, 1500.0] | 0 | 0
Siemens NH-1-80 | Siemens NH-1-80 | 80 | [4800.0, 120.0, 7.0, 0.1, 0.01] | 0 | 0 | [150.58, 250.0, 450.0, 1150.0, 2470.0] | 0 | 0
Siemens NH-2-1000 | Siemens NH-2-1000 | 1000 | [4800.0, 120.0, 7.0, 0.1, 0.004] | 0 | 0 | [1900.0, 3500.0, 8400.0, 24000.0, 52000.0] | 0 | 0
Siemens NH-2-200 | Siemens NH-2-200 | 200 | [4800.0, 120.0, 7.0, 0.1, 0.004] | 0 | 0 | [280.0, 650.0, 1200.0, 3000.0, 7000.0] | 0 | 0
Siemens NH-2-224 | Siemens NH-2-224 | 224 | [4800.0, 120.0, 7.0, 0.2, 0.04, 0.004] | 0 | 0 | [400.0, 750.0, 1453.0, 3025.0, 4315.0, 7600.0] | 0 | 0
Siemens NH-2-250 | Siemens NH-2-250 | 250 | [4800.0, 120.0, 7.0, 0.1, 0.004] | 0 | 0 | [450.0, 800.0, 1650.0, 4000.0, 8500.0] | 0 | 0
Siemens NH-2-315 | Siemens NH-2-315 | 315 | [4800.0, 120.0, 7.0, 0.1, 0.004] | 0 | 0 | [550.0, 920.0, 1900.0, 5000.0, 11000.0] | 0 | 0
Siemens NH-2-355 | Siemens NH-2-355 | 355 | [4800.0, 120.0, 6.0, 0.1, 0.004] | 0 | 0 | [650.0, 1116.27, 2350.0, 5840.0, 12790.0] | 0 | 0
Siemens NH-2-400 | Siemens NH-2-400 | 400 | [4800.0, 120.0, 7.0, 0.1, 0.004] | 0 | 0 | [720.0, 1350.0, 2800.0, 6500.0, 15000.0] | 0 | 0
Siemens NH-2-425 | Siemens NH-2-425 | 425 | [4800.0, 120.0, 7.0, 0.1, 0.004] | 0 | 0 | [850.0, 1500.0, 3050.0, 7500.0, 16500.0] | 0 | 0
Siemens NH-2-630 | Siemens NH-2-630 | 630 | [4800.0, 120.0, 7.0, 0.1, 0.004] | 0 | 0 | [1200.0, 2000.0, 4800.0, 12000.0, 26000.0] | 0 | 0

## dtypes
| element | column | dtype
0 | bus | name | object
1 | bus | vn_kv | float64
2 | bus | type | object
3 | bus | zone | object
4 | bus | in_service | bool
5 | load | name | object
6 | load | bus | uint32
7 | load | p_mw | float64
8 | load | q_mvar | float64
9 | load | const_z_percent | float64
10 | load | const_i_percent | float64
11 | load | sn_mva | float64
12 | load | scaling | float64
13 | load | in_service | bool
14 | load | type | object
15 | ext_grid | name | object
16 | ext_grid | bus | uint32
17 | ext_grid | vm_pu | float64
18 | ext_grid | va_degree | float64
19 | ext_grid | slack_weight | float64
20 | ext_grid | in_service | bool
21 | line | name | object
22 | line | std_type | object
23 | line | from_bus | uint32
24 | line | to_bus | uint32
25 | line | length_km | float64
26 | line | r_ohm_per_km | float64
27 | line | x_ohm_per_km | float64
28 | line | c_nf_per_km | float64
29 | line | g_us_per_km | float64
30 | line | max_i_ka | float64
31 | line | df | float64
32 | line | parallel | uint32
33 | line | type | object
34 | line | in_service | bool
35 | trafo | name | object
36 | trafo | std_type | object
37 | trafo | hv_bus | uint32
38 | trafo | lv_bus | uint32
39 | trafo | sn_mva | float64
40 | trafo | vn_hv_kv | float64
41 | trafo | vn_lv_kv | float64
42 | trafo | vk_percent | float64
43 | trafo | vkr_percent | float64
44 | trafo | pfe_kw | float64
45 | trafo | i0_percent | float64
46 | trafo | shift_degree | float64
47 | trafo | tap_side | object
48 | trafo | tap_neutral | int32
49 | trafo | tap_min | int32
50 | trafo | tap_max | int32
51 | trafo | tap_step_percent | float64
52 | trafo | tap_step_degree | float64
53 | trafo | tap_pos | int32
54 | trafo | tap_phase_shifter | bool
55 | trafo | parallel | uint32
56 | trafo | df | float64
57 | trafo | in_service | bool
58 | line_geodata | coords | object
59 | bus_geodata | x | float64
60 | bus_geodata | y | float64
61 | bus_geodata | coords | object

## parameters
| version | format_version | converged | OPF_converged | name | f_hz | sn_mva
0 | 2.14.6 | 2.14.0 | FALSE | FALSE |  | 50 | 1