## bus
| name | vn_kv | type | zone | in_service
0 | bus_LV_3023-6_0_3_node_0 | 0.4 | n |  | TRUE
1 | bus_LV_3023-6_0_3_node_1 | 0.4 | n |  | TRUE
2 | bus_LV_3023-6_0_3_node_2 | 0.4 | n |  | TRUE
3 | bus_LV_3023-6_0_3_node_5 | 0.4 | n |  | TRUE
4 | bus_LV_3023-6_0_3_node_3 | 0.4 | n |  | TRUE
5 | bus_LV_3023-6_0_3_node_4 | 0.4 | n |  | TRUE
6 | bus_LV_3023-6_0_3_node_6 | 0.4 | n |  | TRUE
7 | bus_LV_3023-6_0_3_node_7 | 0.4 | n |  | TRUE
8 | bus_LV_3023-6_0_3_node_171 | 0.4 | n |  | TRUE
9 | bus_LV_3023-6_0_3_node_173 | 0.4 | n |  | TRUE
10 | bus_LV_3023-6_0_3_node_8 | 0.4 | n |  | TRUE
11 | bus_LV_3023-6_0_3_node_9 | 0.4 | n |  | TRUE
12 | bus_LV_3023-6_0_3_node_10 | 0.4 | n |  | TRUE
13 | bus_LV_3023-6_0_3_node_11 | 0.4 | n |  | TRUE
14 | bus_LV_3023-6_0_3_node_24 | 0.4 | n |  | TRUE
15 | bus_LV_3023-6_0_3_node_18 | 0.4 | n |  | TRUE
16 | bus_LV_3023-6_0_3_node_67 | 0.4 | n |  | TRUE
17 | bus_LV_3023-6_0_3_node_43 | 0.4 | n |  | TRUE
18 | bus_LV_3023-6_0_3_node_12 | 0.4 | n |  | TRUE
19 | bus_LV_3023-6_0_3_node_28 | 0.4 | n |  | TRUE
20 | bus_LV_3023-6_0_3_node_13 | 0.4 | n |  | TRUE
21 | bus_LV_3023-6_0_3_node_41 | 0.4 | n |  | TRUE
22 | bus_LV_3023-6_0_3_node_14 | 0.4 | n |  | TRUE
23 | bus_LV_3023-6_0_3_node_15 | 0.4 | n |  | TRUE
24 | bus_LV_3023-6_0_3_node_16 | 0.4 | n |  | TRUE
25 | bus_LV_3023-6_0_3_node_17 | 0.4 | n |  | TRUE
26 | bus_LV_3023-6_0_3_node_19 | 0.4 | n |  | TRUE
27 | bus_LV_3023-6_0_3_node_20 | 0.4 | n |  | TRUE
28 | bus_LV_3023-6_0_3_node_21 | 0.4 | n |  | TRUE
29 | bus_LV_3023-6_0_3_node_52 | 0.4 | n |  | TRUE
30 | bus_LV_3023-6_0_3_node_68 | 0.4 | n |  | TRUE
31 | bus_LV_3023-6_0_3_node_77 | 0.4 | n |  | TRUE
32 | bus_LV_3023-6_0_3_node_25 | 0.4 | n |  | TRUE
33 | bus_LV_3023-6_0_3_node_26 | 0.4 | n |  | TRUE
34 | bus_LV_3023-6_0_3_node_27 | 0.4 | n |  | TRUE
35 | bus_LV_3023-6_0_3_node_29 | 0.4 | n |  | TRUE
36 | bus_LV_3023-6_0_3_node_48 | 0.4 | n |  | TRUE
37 | bus_LV_3023-6_0_3_node_51 | 0.4 | n |  | TRUE
38 | bus_LV_3023-6_0_3_node_30 | 0.4 | n |  | TRUE
39 | bus_LV_3023-6_0_3_node_169 | 0.4 | n |  | TRUE
40 | bus_LV_3023-6_0_3_node_180 | 0.4 | n |  | TRUE
41 | bus_LV_3023-6_0_3_node_34 | 0.4 | n |  | TRUE
42 | bus_LV_3023-6_0_3_node_35 | 0.4 | n |  | TRUE
43 | bus_LV_3023-6_0_3_node_36 | 0.4 | n |  | TRUE
44 | bus_LV_3023-6_0_3_node_37 | 0.4 | n |  | TRUE
45 | bus_LV_3023-6_0_3_node_38 | 0.4 | n |  | TRUE
46 | bus_LV_3023-6_0_3_node_39 | 0.4 | n |  | TRUE
47 | bus_LV_3023-6_0_3_node_59 | 0.4 | n |  | TRUE
48 | bus_LV_3023-6_0_3_node_78 | 0.4 | n |  | TRUE
49 | bus_LV_3023-6_0_3_node_46 | 0.4 | n |  | TRUE
50 | bus_LV_3023-6_0_3_node_47 | 0.4 | n |  | TRUE
51 | bus_LV_3023-6_0_3_node_49 | 0.4 | n |  | TRUE
52 | bus_LV_3023-6_0_3_node_50 | 0.4 | n |  | TRUE
53 | bus_LV_3023-6_0_3_node_79 | 0.4 | n |  | TRUE
54 | bus_LV_3023-6_0_3_node_184 | 0.4 | n |  | TRUE
55 | bus_LV_3023-6_0_3_node_58 | 0.4 | n |  | TRUE
56 | bus_LV_3023-6_0_3_node_60 | 0.4 | n |  | TRUE
57 | bus_LV_3023-6_0_3_node_61 | 0.4 | n |  | TRUE
58 | bus_LV_3023-6_0_3_node_75 | 0.4 | n |  | TRUE
59 | bus_LV_3023-6_0_3_node_76 | 0.4 | n |  | TRUE
60 | bus_LV_3023-6_0_3_node_109 | 0.4 | n |  | TRUE
61 | bus_LV_3023-6_0_3_node_110 | 0.4 | n |  | TRUE
62 | bus_LV_3023-6_0_3_node_111 | 0.4 | n |  | TRUE
63 | bus_LV_3023-6_0_3_node_112 | 0.4 | n |  | TRUE
64 | bus_LV_3023-6_0_3_node_113 | 0.4 | n |  | TRUE
65 | bus_LV_3023-6_0_3_node_147 | 0.4 | n |  | TRUE
66 | bus_LV_3023-6_0_3_node_148 | 0.4 | n |  | TRUE
67 | bus_LV_3023-6_0_3_node_149 | 0.4 | n |  | TRUE
68 | bus_LV_3023-6_0_3_node_165 | 0.4 | n |  | TRUE
69 | bus_LV_3023-6_0_3_node_166 | 0.4 | n |  | TRUE
70 | bus_LV_3023-6_0_3_node_167 | 0.4 | n |  | TRUE
71 | bus_LV_3023-6_0_3_node_182 | 0.4 | n |  | TRUE
72 | bus_LV_3023-6_0_3_node_170 | 0.4 | n |  | TRUE
73 | bus_LV_3023-6_0_3_node_172 | 0.4 | n |  | TRUE
74 | bus_LV_3023-6_0_3_node_175 | 0.4 | n |  | TRUE
75 | bus_LV_3023-6_0_3_node_177 | 0.4 | n |  | TRUE
76 | bus_LV_3023-6_0_3_node_176 | 0.4 | n |  | TRUE
77 | bus_LV_3023-6_0_3_node_181 | 0.4 | n |  | TRUE
78 | bus_LV_3023-6_0_3_node_183 | 0.4 | n |  | TRUE
79 | bus_LV_3023-6_0_3_node_178 | 0.4 | n |  | TRUE
80 | bus_LV_3023-6_0_3_node_179 | 0.4 | n |  | TRUE
81 | bus_MV_41_0_node_183 | 20 | n |  | TRUE

## load
| name | bus | p_mw | q_mvar | const_z_percent | const_i_percent | sn_mva | scaling | in_service | type
0 | LV_3023-6_0_3_load_0 | 0 | 0.0093069 | 0.0023325 | 0 | 0 |  | 1 | TRUE | wye
1 | LV_3023-6_0_3_load_5 | 3 | 0.020931 | 0.0052458 | 0 | 0 |  | 1 | TRUE | wye
2 | LV_3023-6_0_3_load_3 | 4 | 0.0058402 | 0.0014637 | 0 | 0 |  | 1 | TRUE | wye
3 | LV_3023-6_0_3_load_6 | 6 | 0.0061241 | 0.0015348 | 0 | 0 |  | 1 | TRUE | wye
4 | LV_3023-6_0_3_load_7 | 7 | 0.0035568 | 0.00089142 | 0 | 0 |  | 1 | TRUE | wye
5 | LV_3023-6_0_3_load_171 | 8 | 0.0095874 | 0.0024028 | 0 | 0 |  | 1 | TRUE | wye
6 | LV_3023-6_0_3_load_8 | 10 | 0.0015019 | 0.0003764 | 0 | 0 |  | 1 | TRUE | wye
7 | LV_3023-6_0_3_load_9 | 11 | 0.0071942 | 0.001803 | 0 | 0 |  | 1 | TRUE | wye
8 | LV_3023-6_0_3_load_67 | 16 | 0.0010994 | 0.00027553 | 0 | 0 |  | 1 | TRUE | wye
9 | LV_3023-6_0_3_load_43 | 17 | 0.00070389 | 0.00017641 | 0 | 0 |  | 1 | TRUE | wye
10 | LV_3023-6_0_3_load_12 | 18 | 0.0014579 | 0.00036538 | 0 | 0 |  | 1 | TRUE | wye
11 | LV_3023-6_0_3_load_28 | 19 | 0.010397 | 0.0026057 | 0 | 0 |  | 1 | TRUE | wye
12 | LV_3023-6_0_3_load_13 | 20 | 0.0012764 | 0.00031989 | 0 | 0 |  | 1 | TRUE | wye
13 | LV_3023-6_0_3_load_41 | 21 | 0.0069854 | 0.0017507 | 0 | 0 |  | 1 | TRUE | wye
14 | LV_3023-6_0_3_load_14 | 22 | 0.00097658 | 0.00024475 | 0 | 0 |  | 1 | TRUE | wye
15 | LV_3023-6_0_3_load_15 | 23 | 0.001458 | 0.00036542 | 0 | 0 |  | 1 | TRUE | wye
16 | LV_3023-6_0_3_load_17 | 25 | 0.0012636 | 0.0003167 | 0 | 0 |  | 1 | TRUE | wye
17 | LV_3023-6_0_3_load_19 | 26 | 0.0014663 | 0.00036748 | 0 | 0 |  | 1 | TRUE | wye
18 | LV_3023-6_0_3_load_20 | 27 | 0.00085867 | 0.0002152 | 0 | 0 |  | 1 | TRUE | wye
19 | LV_3023-6_0_3_load_21 | 28 | 0.0040452 | 0.0010138 | 0 | 0 |  | 1 | TRUE | wye
20 | LV_3023-6_0_3_load_52 | 29 | 0.002643 | 0.0006624 | 0 | 0 |  | 1 | TRUE | wye
21 | LV_3023-6_0_3_load_68 | 30 | 0.0011003 | 0.00027575 | 0 | 0 |  | 1 | TRUE | wye
22 | LV_3023-6_0_3_load_77 | 31 | 0.0016408 | 0.00041122 | 0 | 0 |  | 1 | TRUE | wye
23 | LV_3023-6_0_3_load_25 | 32 | 0.0080351 | 0.0020138 | 0 | 0 |  | 1 | TRUE | wye
24 | LV_3023-6_0_3_load_26 | 33 | 0.00089338 | 0.0002239 | 0 | 0 |  | 1 | TRUE | wye
25 | LV_3023-6_0_3_load_51 | 37 | 0.0019606 | 0.00049138 | 0 | 0 |  | 1 | TRUE | wye
26 | LV_3023-6_0_3_load_180 | 40 | 0.002004 | 0.00050224 | 0 | 0 |  | 1 | TRUE | wye
27 | LV_3023-6_0_3_load_34 | 41 | 0.0046187 | 0.0011576 | 0 | 0 |  | 1 | TRUE | wye
28 | LV_3023-6_0_3_load_35 | 42 | 0.0050211 | 0.0012584 | 0 | 0 |  | 1 | TRUE | wye
29 | LV_3023-6_0_3_load_37 | 44 | 0.0048197 | 0.0012079 | 0 | 0 |  | 1 | TRUE | wye
30 | LV_3023-6_0_3_load_38 | 45 | 0.0028416 | 0.00071217 | 0 | 0 |  | 1 | TRUE | wye
31 | LV_3023-6_0_3_load_39 | 46 | 0.010865 | 0.002723 | 0 | 0 |  | 1 | TRUE | wye
32 | LV_3023-6_0_3_load_59 | 47 | 0.0028535 | 0.00071515 | 0 | 0 |  | 1 | TRUE | wye
33 | LV_3023-6_0_3_load_78 | 48 | 0.0065353 | 0.0016379 | 0 | 0 |  | 1 | TRUE | wye
34 | LV_3023-6_0_3_load_46 | 49 | 0.0070701 | 0.0017719 | 0 | 0 |  | 1 | TRUE | wye
35 | LV_3023-6_0_3_load_47 | 50 | 0.0053342 | 0.0013369 | 0 | 0 |  | 1 | TRUE | wye
36 | LV_3023-6_0_3_load_49 | 51 | 0.0072643 | 0.0018206 | 0 | 0 |  | 1 | TRUE | wye
37 | LV_3023-6_0_3_load_184 | 54 | 0.0053608 | 0.0013435 | 0 | 0 |  | 1 | TRUE | wye
38 | LV_3023-6_0_3_load_58 | 55 | 0.0063952 | 0.0016028 | 0 | 0 |  | 1 | TRUE | wye
39 | LV_3023-6_0_3_load_60 | 56 | 0.0087171 | 0.0021847 | 0 | 0 |  | 1 | TRUE | wye
40 | LV_3023-6_0_3_load_61 | 57 | 0.0053942 | 0.0013519 | 0 | 0 |  | 1 | TRUE | wye
41 | LV_3023-6_0_3_load_75 | 58 | 0.0047858 | 0.0011994 | 0 | 0 |  | 1 | TRUE | wye
42 | LV_3023-6_0_3_load_109 | 60 | 0.0047807 | 0.0011982 | 0 | 0 |  | 1 | TRUE | wye
43 | LV_3023-6_0_3_load_110 | 61 | 0.0043101 | 0.0010802 | 0 | 0 |  | 1 | TRUE | wye
44 | LV_3023-6_0_3_load_111 | 62 | 0.0043011 | 0.0010779 | 0 | 0 |  | 1 | TRUE | wye
45 | LV_3023-6_0_3_load_112 | 63 | 0.0020752 | 0.00052008 | 0 | 0 |  | 1 | TRUE | wye
46 | LV_3023-6_0_3_load_113 | 64 | 0.0031556 | 0.00079086 | 0 | 0 |  | 1 | TRUE | wye
47 | LV_3023-6_0_3_load_147 | 65 | 0.0062977 | 0.0015784 | 0 | 0 |  | 1 | TRUE | wye
48 | LV_3023-6_0_3_load_148 | 66 | 0.0022957 | 0.00057536 | 0 | 0 |  | 1 | TRUE | wye
49 | LV_3023-6_0_3_load_149 | 67 | 0.0037946 | 0.00095101 | 0 | 0 |  | 1 | TRUE | wye
50 | LV_3023-6_0_3_load_165 | 68 | 0.0043994 | 0.0011026 | 0 | 0 |  | 1 | TRUE | wye
51 | LV_3023-6_0_3_load_182 | 71 | 0.0046696 | 0.0011703 | 0 | 0 |  | 1 | TRUE | wye
52 | LV_3023-6_0_3_load_170 | 72 | 0.0038315 | 0.00096025 | 0 | 0 |  | 1 | TRUE | wye
53 | LV_3023-6_0_3_load_176 | 76 | 0.0066584 | 0.0016688 | 0 | 0 |  | 1 | TRUE | wye
54 | LV_3023-6_0_3_load_181 | 77 | 0.0051573 | 0.0012925 | 0 | 0 |  | 1 | TRUE | wye
55 | LV_3023-6_0_3_load_183 | 78 | 0.0022118 | 0.00055433 | 0 | 0 |  | 1 | TRUE | wye
56 | LV_3023-6_0_3_load_179 | 80 | 0.0024444 | 0.00061263 | 0 | 0 |  | 1 | TRUE | wye

## ext_grid
| name | bus | vm_pu | va_degree | slack_weight | in_service
0 |  | 51 | 1 | 0 | 1 | TRUE

## line
| name | std_type | from_bus | to_bus | length_km | r_ohm_per_km | x_ohm_per_km | c_nf_per_km | g_us_per_km | max_i_ka | df | parallel | type | in_service
0 | LV_3023-6_0_3_line_0 |  | 0 | 1 | 0.013749 | 0.125 | 0.08 | 261 | 0 | 0.364 | 1 | 1 | cs | TRUE
1 | LV_3023-6_0_3_line_1 |  | 1 | 2 | 0.011282 | 0.125 | 0.08 | 261 | 0 | 0.364 | 1 | 1 | cs | TRUE
2 | LV_3023-6_0_3_line_2 |  | 2 | 3 | 0.017331 | 0.125 | 0.08 | 261 | 0 | 0.364 | 1 | 1 | cs | TRUE
3 | LV_3023-6_0_3_line_3 |  | 2 | 4 | 0.039905 | 0.125 | 0.08 | 261 | 0 | 0.364 | 1 | 1 | cs | TRUE
4 | LV_3023-6_0_3_line_4 |  | 4 | 5 | 0.010042 | 0.125 | 0.08 | 261 | 0 | 0.364 | 1 | 1 | cs | TRUE
5 | LV_3023-6_0_3_line_5 |  | 5 | 6 | 0.014911 | 0.125 | 0.08 | 261 | 0 | 0.364 | 1 | 1 | cs | TRUE
6 | LV_3023-6_0_3_line_6 |  | 5 | 7 | 0.0076935 | 0.125 | 0.08 | 261 | 0 | 0.364 | 1 | 1 | cs | TRUE
7 | LV_3023-6_0_3_line_7 |  | 6 | 8 | 0.01701 | 0.125 | 0.08 | 261 | 0 | 0.364 | 1 | 1 | cs | TRUE
8 | LV_3023-6_0_3_line_8 |  | 7 | 9 | 0.020417 | 0.125 | 0.08 | 261 | 0 | 0.364 | 1 | 1 | cs | TRUE
9 | LV_3023-6_0_3_line_9 |  | 9 | 73 | 0.005601 | 0.125 | 0.08 | 261 | 0 | 0.364 | 1 | 1 | cs | TRUE
10 | LV_3023-6_0_3_line_10 |  | 10 | 11 | 0.031666 | 0.125 | 0.08 | 261 | 0 | 0.364 | 1 | 1 | cs | TRUE
11 | LV_3023-6_0_3_line_11 |  | 10 | 12 | 0.013084 | 0.125 | 0.08 | 261 | 0 | 0.364 | 1 | 1 | cs | TRUE
12 | LV_3023-6_0_3_line_12 |  | 12 | 13 | 0.026625 | 0.125 | 0.08 | 261 | 0 | 0.364 | 1 | 1 | cs | TRUE
13 | LV_3023-6_0_3_line_13 |  | 13 | 14 | 0.087036 | 0.125 | 0.08 | 261 | 0 | 0.364 | 1 | 1 | cs | TRUE
14 | LV_3023-6_0_3_line_14 |  | 13 | 15 | 0.11783 | 0.125 | 0.08 | 261 | 0 | 0.364 | 1 | 1 | cs | TRUE
15 | LV_3023-6_0_3_line_15 |  | 13 | 16 | 0.0075617 | 0.125 | 0.08 | 261 | 0 | 0.364 | 1 | 1 | cs | TRUE
16 | LV_3023-6_0_3_line_16 |  | 13 | 17 | 0.030167 | 0.125 | 0.08 | 261 | 0 | 0.364 | 1 | 1 | cs | TRUE
17 | LV_3023-6_0_3_line_17 |  | 14 | 31 | 0.013517 | 0.125 | 0.08 | 261 | 0 | 0.364 | 1 | 1 | cs | TRUE
18 | LV_3023-6_0_3_line_18 |  | 15 | 28 | 0.053582 | 0.125 | 0.08 | 261 | 0 | 0.364 | 1 | 1 | cs | TRUE
19 | LV_3023-6_0_3_line_19 |  | 16 | 30 | 0.021676 | 0.125 | 0.08 | 261 | 0 | 0.364 | 1 | 1 | cs | TRUE
20 | LV_3023-6_0_3_line_20 |  | 17 | 21 | 0.0095002 | 0.125 | 0.08 | 261 | 0 | 0.364 | 1 | 1 | cs | TRUE
21 | LV_3023-6_0_3_line_21 |  | 18 | 19 | 0.0019184 | 0.125 | 0.08 | 261 | 0 | 0.364 | 1 | 1 | cs | TRUE
22 | LV_3023-6_0_3_line_22 |  | 19 | 33 | 0.030899 | 0.125 | 0.08 | 261 | 0 | 0.364 | 1 | 1 | cs | TRUE
23 | LV_3023-6_0_3_line_23 |  | 20 | 21 | 0.032847 | 0.125 | 0.08 | 261 | 0 | 0.364 | 1 | 1 | cs | TRUE
24 | LV_3023-6_0_3_line_24 |  | 22 | 23 | 0.014865 | 0.125 | 0.08 | 261 | 0 | 0.364 | 1 | 1 | cs | TRUE
25 | LV_3023-6_0_3_line_25 |  | 22 | 24 | 0.0076106 | 0.125 | 0.08 | 261 | 0 | 0.364 | 1 | 1 | cs | TRUE
26 | LV_3023-6_0_3_line_26 |  | 23 | 25 | 0.014673 | 0.125 | 0.08 | 261 | 0 | 0.364 | 1 | 1 | cs | TRUE
27 | LV_3023-6_0_3_line_27 |  | 24 | 26 | 0.0072013 | 0.125 | 0.08 | 261 | 0 | 0.364 | 1 | 1 | cs | TRUE
28 | LV_3023-6_0_3_line_28 |  | 24 | 27 | 0.031486 | 0.125 | 0.08 | 261 | 0 | 0.364 | 1 | 1 | cs | TRUE
29 | LV_3023-6_0_3_line_29 |  | 26 | 29 | 0.038689 | 0.125 | 0.08 | 261 | 0 | 0.364 | 1 | 1 | cs | TRUE
30 | LV_3023-6_0_3_line_30 |  | 27 | 30 | 0.028654 | 0.125 | 0.08 | 261 | 0 | 0.364 | 1 | 1 | cs | TRUE
31 | LV_3023-6_0_3_line_31 |  | 29 | 37 | 0.002568 | 0.125 | 0.08 | 261 | 0 | 0.364 | 1 | 1 | cs | TRUE
32 | LV_3023-6_0_3_line_32 |  | 32 | 33 | 0.011318 | 0.125 | 0.08 | 261 | 0 | 0.364 | 1 | 1 | cs | TRUE
33 | LV_3023-6_0_3_line_33 |  | 32 | 34 | 0.022504 | 0.125 | 0.08 | 261 | 0 | 0.364 | 1 | 1 | cs | TRUE
34 | LV_3023-6_0_3_line_34 |  | 34 | 35 | 0.003614 | 0.125 | 0.08 | 261 | 0 | 0.364 | 1 | 1 | cs | TRUE
35 | LV_3023-6_0_3_line_35 |  | 35 | 36 | 0.019132 | 0.125 | 0.08 | 261 | 0 | 0.364 | 1 | 1 | cs | TRUE
36 | LV_3023-6_0_3_line_36 |  | 35 | 37 | 0.016949 | 0.125 | 0.08 | 261 | 0 | 0.364 | 1 | 1 | cs | TRUE
37 | LV_3023-6_0_3_line_37 |  | 36 | 52 | 0.025323 | 0.125 | 0.08 | 261 | 0 | 0.364 | 1 | 3 | cs | TRUE
38 | LV_3023-6_0_3_line_38 |  | 36 | 49 | 0.019369 | 0.125 | 0.08 | 261 | 0 | 0.364 | 1 | 3 | cs | TRUE
39 | LV_3023-6_0_3_line_39 |  | 38 | 39 | 0.025242 | 0.125 | 0.08 | 261 | 0 | 0.364 | 1 | 3 | cs | TRUE
40 | LV_3023-6_0_3_line_40 |  | 38 | 40 | 0.031234 | 0.125 | 0.08 | 261 | 0 | 0.364 | 1 | 2 | cs | TRUE
41 | LV_3023-6_0_3_line_41 |  | 39 | 72 | 0.01961 | 0.125 | 0.08 | 261 | 0 | 0.364 | 1 | 1 | cs | TRUE
42 | LV_3023-6_0_3_line_42 |  | 39 | 46 | 0.0019697 | 0.125 | 0.08 | 261 | 0 | 0.364 | 1 | 3 | cs | TRUE
43 | LV_3023-6_0_3_line_43 |  | 40 | 80 | 0.012763 | 0.125 | 0.08 | 261 | 0 | 0.364 | 1 | 1 | cs | TRUE
44 | LV_3023-6_0_3_line_44 |  | 41 | 42 | 0.013764 | 0.125 | 0.08 | 261 | 0 | 0.364 | 1 | 3 | cs | TRUE
45 | LV_3023-6_0_3_line_45 |  | 41 | 43 | 0.02497 | 0.125 | 0.08 | 261 | 0 | 0.364 | 1 | 3 | cs | TRUE
46 | LV_3023-6_0_3_line_46 |  | 42 | 44 | 0.0097202 | 0.125 | 0.08 | 261 | 0 | 0.364 | 1 | 3 | cs | TRUE
47 | LV_3023-6_0_3_line_47 |  | 43 | 45 | 0.024176 | 0.125 | 0.08 | 261 | 0 | 0.364 | 1 | 1 | cs | TRUE
48 | LV_3023-6_0_3_line_48 |  | 43 | 46 | 0.00753 | 0.125 | 0.08 | 261 | 0 | 0.364 | 1 | 3 | cs | TRUE
49 | LV_3023-6_0_3_line_49 |  | 44 | 47 | 0.0094307 | 0.125 | 0.08 | 261 | 0 | 0.364 | 1 | 3 | cs | TRUE
50 | LV_3023-6_0_3_line_50 |  | 45 | 48 | 0.0038282 | 0.125 | 0.08 | 261 | 0 | 0.364 | 1 | 1 | cs | TRUE
51 | LV_3023-6_0_3_line_51 |  | 47 | 55 | 0.029922 | 0.125 | 0.08 | 261 | 0 | 0.364 | 1 | 3 | cs | TRUE
52 | LV_3023-6_0_3_line_52 |  | 49 | 50 | 0.031517 | 0.125 | 0.08 | 261 | 0 | 0.364 | 1 | 3 | cs | TRUE
53 | LV_3023-6_0_3_line_53 |  | 50 | 51 | 0.0081465 | 0.125 | 0.08 | 261 | 0 | 0.364 | 1 | 3 | cs | TRUE
54 | LV_3023-6_0_3_line_54 |  | 52 | 53 | 0.014456 | 0.125 | 0.08 | 261 | 0 | 0.364 | 1 | 3 | cs | TRUE
55 | LV_3023-6_0_3_line_55 |  | 52 | 54 | 0.053486 | 0.125 | 0.08 | 261 | 0 | 0.364 | 1 | 1 | cs | TRUE
56 | LV_3023-6_0_3_line_56 |  | 53 | 59 | 0.061715 | 0.125 | 0.08 | 261 | 0 | 0.364 | 1 | 3 | cs | TRUE
57 | LV_3023-6_0_3_line_57 |  | 55 | 56 | 0.015819 | 0.125 | 0.08 | 261 | 0 | 0.364 | 1 | 3 | cs | TRUE
58 | LV_3023-6_0_3_line_58 |  | 56 | 57 | 0.020615 | 0.125 | 0.08 | 261 | 0 | 0.364 | 1 | 3 | cs | TRUE
59 | LV_3023-6_0_3_line_59 |  | 57 | 58 | 0.019992 | 0.125 | 0.08 | 261 | 0 | 0.364 | 1 | 3 | cs | TRUE
60 | LV_3023-6_0_3_line_60 |  | 58 | 59 | 0.0076721 | 0.125 | 0.08 | 261 | 0 | 0.364 | 1 | 3 | cs | TRUE
61 | LV_3023-6_0_3_line_61 |  | 60 | 61 | 0.02659 | 0.125 | 0.08 | 261 | 0 | 0.364 | 1 | 1 | cs | TRUE
62 | LV_3023-6_0_3_line_62 |  | 60 | 62 | 0.015506 | 0.125 | 0.08 | 261 | 0 | 0.364 | 1 | 1 | cs | TRUE
63 | LV_3023-6_0_3_line_63 |  | 61 | 63 | 0.0083327 | 0.125 | 0.08 | 261 | 0 | 0.364 | 1 | 1 | cs | TRUE
64 | LV_3023-6_0_3_line_64 |  | 62 | 64 | 0.0079995 | 0.125 | 0.08 | 261 | 0 | 0.364 | 1 | 1 | cs | TRUE
65 | LV_3023-6_0_3_line_65 |  | 63 | 65 | 0.016223 | 0.125 | 0.08 | 261 | 0 | 0.364 | 1 | 1 | cs | TRUE
66 | LV_3023-6_0_3_line_66 |  | 65 | 66 | 0.013489 | 0.125 | 0.08 | 261 | 0 | 0.364 | 1 | 1 | cs | TRUE
67 | LV_3023-6_0_3_line_67 |  | 66 | 67 | 0.0074949 | 0.125 | 0.08 | 261 | 0 | 0.364 | 1 | 1 | cs | TRUE
68 | LV_3023-6_0_3_line_68 |  | 67 | 68 | 0.021879 | 0.125 | 0.08 | 261 | 0 | 0.364 | 1 | 1 | cs | TRUE
69 | LV_3023-6_0_3_line_69 |  | 68 | 69 | 0.020676 | 0.125 | 0.08 | 261 | 0 | 0.364 | 1 | 1 | cs | TRUE
70 | LV_3023-6_0_3_line_70 |  | 69 | 70 | 0.091693 | 0.125 | 0.08 | 261 | 0 | 0.364 | 1 | 1 | cs | TRUE
71 | LV_3023-6_0_3_line_71 |  | 70 | 71 | 0.031873 | 0.125 | 0.08 | 261 | 0 | 0.364 | 1 | 1 | cs | TRUE
72 | LV_3023-6_0_3_line_72 |  | 71 | 79 | 0.0046413 | 0.125 | 0.08 | 261 | 0 | 0.364 | 1 | 1 | cs | TRUE
73 | LV_3023-6_0_3_line_73 |  | 72 | 73 | 0.037744 | 0.125 | 0.08 | 261 | 0 | 0.364 | 1 | 1 | cs | TRUE
74 | LV_3023-6_0_3_line_74 |  | 74 | 75 | 0.03544 | 0.125 | 0.08 | 261 | 0 | 0.364 | 1 | 1 | cs | TRUE
75 | LV_3023-6_0_3_line_75 |  | 74 | 76 | 0.0066684 | 0.125 | 0.08 | 261 | 0 | 0.364 | 1 | 1 | cs | TRUE
76 | LV_3023-6_0_3_line_76 |  | 75 | 77 | 0.010198 | 0.125 | 0.08 | 261 | 0 | 0.364 | 1 | 1 | cs | TRUE
77 | LV_3023-6_0_3_line_77 |  | 75 | 78 | 0.012587 | 0.125 | 0.08 | 261 | 0 | 0.364 | 1 | 1 | cs | TRUE
78 | LV_3023-6_0_3_line_78 |  | 77 | 80 | 0.014919 | 0.125 | 0.08 | 261 | 0 | 0.364 | 1 | 1 | cs | TRUE
79 | LV_3023-6_0_3_line_79 |  | 78 | 79 | 0.017599 | 0.125 | 0.08 | 261 | 0 | 0.364 | 1 | 1 | cs | TRUE

## trafo
| name | std_type | hv_bus | lv_bus | sn_mva | vn_hv_kv | vn_lv_kv | vk_percent | vkr_percent | pfe_kw | i0_percent | shift_degree | tap_side | tap_neutral | tap_min | tap_max | tap_step_percent | tap_step_degree | tap_pos | tap_phase_shifter | parallel | df | in_service
0 | LV_3023-6_0_3_trafo_49 | 0.63 MVA 20/0.4 kV | 81 | 51 | 0.63 | 20 | 0.4 | 6 | 1.206 | 1.65 | 0.2619 | 150 | hv | 0 | -2 | 2 | 2.5 | 0 | 0 | FALSE | 1 | 1 | TRUE

## line_geodata
| x0 | y0 | x1 | y1 | x2 | y2 | x3 | y3 | x4 | y4 | x5 | y5 | x6 | y6 | x7 | y7 | x8 | y8 | x9 | y9
0 | 2751220.8577 | 1253697.6296 | 2751207.1119 | 1253697.3247
1 | 2751220.8577 | 1253697.6296 | 2751226.2612 | 1253693.8527 | 2751226.9312 | 1253689.1986
2 | 2751226.9312 | 1253689.1986 | 2751241.8472 | 1253698.0992
3 | 2751226.9312 | 1253689.1986 | 2751213.3353 | 1253651.6815
4 | 2751212.4131 | 1253641.6815 | 2751213.3353 | 1253651.6815
5 | 2751212.4131 | 1253641.6815 | 2751224.5191 | 1253650.3875
6 | 2751212.4131 | 1253641.6815 | 2751213.1966 | 1253634.028
7 | 2751236.3749 | 1253661.735 | 2751235.2152 | 1253658.0796 | 2751224.5191 | 1253650.3875
8 | 2751219.1088 | 1253614.5147 | 2751213.3386 | 1253632.6407 | 2751213.1966 | 1253634.028
9 | 2751219.1088 | 1253614.5147 | 2751224.4386 | 1253616.2858
10 | 2751400.5709 | 1253492.5302 | 2751411.8349 | 1253498.4127 | 2751426.6658 | 1253510.2225
11 | 2751436.9013 | 1253518.373 | 2751426.6658 | 1253510.2225
12 | 2751436.9013 | 1253518.373 | 2751443.1204 | 1253524.627 | 2751456.6373 | 1253536.284
13 | 2751456.6373 | 1253536.284 | 2751475.9259 | 1253548.9562 | 2751489.5155 | 1253555.9995 | 2751491.2075 | 1253561.8596 | 2751499.5638 | 1253578.4007 | 2751503.2867 | 1253587.2045 | 2751506.6964 | 1253596.4452 | 2751508.2994 | 1253600.7682
14 | 2751456.6373 | 1253536.284 | 2751475.9259 | 1253548.9562 | 2751489.5155 | 1253555.9995 | 2751504.2365 | 1253560.4248 | 2751528.0803 | 1253565.8955 | 2751567.0925 | 1253572.767
15 | 2751456.6373 | 1253536.284 | 2751457.3152 | 1253543.8152
16 | 2751456.6373 | 1253536.284 | 2751472.2781 | 1253510.4883
17 | 2751508.2994 | 1253600.7682 | 2751513.8073 | 1253613.1116
18 | 2751567.0925 | 1253572.767 | 2751569.2212 | 1253578.9608 | 2751571.4857 | 1253589.5847 | 2751573.8332 | 1253596.3737 | 2751578.2777 | 1253602.3488 | 2751584.8664 | 1253605.9543 | 2751595.6202 | 1253605.2176 | 2751598.7169 | 1253606.2054
19 | 2751459.2587 | 1253565.4041 | 2751457.3152 | 1253543.8152
20 | 2751477.9947 | 1253502.9005 | 2751472.2781 | 1253510.4883
21 | 2751420.136 | 1253561.0947 | 2751420.7791 | 1253559.2873
22 | 2751420.136 | 1253561.0947 | 2751410.0333 | 1253589.4892 | 2751409.8304 | 1253590.2222
23 | 2751449.7322 | 1253486.1626 | 2751477.9947 | 1253502.9005
24 | 2751470.6289 | 1253646.7403 | 2751470.0002 | 1253645.3881 | 2751466.4926 | 1253636.4341 | 2751465.9364 | 1253632.7179
25 | 2751464.81 | 1253625.1911 | 2751465.9364 | 1253632.7179
26 | 2751470.6289 | 1253646.7403 | 2751476.8152 | 1253660.0454
27 | 2751464.81 | 1253625.1911 | 2751457.7019 | 1253626.3456
28 | 2751464.81 | 1253625.1911 | 2751463.615 | 1253595.487 | 2751463.4257 | 1253593.739
29 | 2751457.7019 | 1253626.3456 | 2751455.7587 | 1253626.6612 | 2751448.0979 | 1253625.4196 | 2751440.6026 | 1253625.6727 | 2751434.6724 | 1253627.9011 | 2751419.5514 | 1253627.534
30 | 2751459.2587 | 1253565.4041 | 2751459.3177 | 1253566.0594 | 2751462.2899 | 1253583.2523 | 2751463.4257 | 1253593.739
31 | 2751416.9841 | 1253627.4716 | 2751419.5514 | 1253627.534
32 | 2751409.8304 | 1253590.2222 | 2751406.8114 | 1253601.1304
33 | 2751400.8085 | 1253622.8194 | 2751406.8114 | 1253601.1304
34 | 2751400.0838 | 1253626.3599 | 2751400.8085 | 1253622.8194
35 | 2751396.4182 | 1253645.1179 | 2751397.1105 | 1253639.5969 | 2751400.0838 | 1253626.3599
36 | 2751400.0838 | 1253626.3599 | 2751409.1721 | 1253627.282 | 2751416.9841 | 1253627.4716
37 | 2751396.4182 | 1253645.1179 | 2751395.333 | 1253659.5043 | 2751395.8911 | 1253666.9036 | 2751396.3844 | 1253670.3418
38 | 2751396.4182 | 1253645.1179 | 2751388.3828 | 1253644.3563 | 2751377.1993 | 1253645.9578
39 | 2751281.258 | 1253615.8139 | 2751280.2628 | 1253624.3301 | 2751279.0888 | 1253630.6842 | 2751276.2938 | 1253640.5002
40 | 2751281.258 | 1253615.8139 | 2751280.4805 | 1253606.952 | 2751277.2821 | 1253601.5428 | 2751268.2614 | 1253591.1801 | 2751266.6426 | 1253589.5254
41 | 2751276.2938 | 1253640.5002 | 2751258.2055 | 1253632.9266
42 | 2751276.2938 | 1253640.5002 | 2751278.0706 | 1253641.3504
43 | 2751257.717 | 1253580.4022 | 2751266.6426 | 1253589.5254
44 | 2751303.6228 | 1253657.7455 | 2751310.7264 | 1253660.8328 | 2751315.9006 | 1253663.9074
45 | 2751284.8629 | 1253644.6008 | 2751285.6849 | 1253649.9493 | 2751303.6228 | 1253657.7455
46 | 2751324.2568 | 1253668.8728 | 2751315.9006 | 1253663.9074
47 | 2751284.8629 | 1253644.6008 | 2751307.589 | 1253652.8468
48 | 2751284.8629 | 1253644.6008 | 2751278.0706 | 1253641.3504
49 | 2751332.3642 | 1253673.6903 | 2751324.2568 | 1253668.8728
50 | 2751307.589 | 1253652.8468 | 2751311.1877 | 1253654.1526
51 | 2751332.3642 | 1253673.6903 | 2751348.3382 | 1253683.1822 | 2751357.9993 | 1253689.1213
52 | 2751377.1993 | 1253645.9578 | 2751372.5016 | 1253646.6305 | 2751366.0285 | 1253645.5863 | 2751359.6672 | 1253641.9424 | 2751351.978 | 1253633.5488 | 2751351.1887 | 1253632.2728
53 | 2751346.9034 | 1253625.3444 | 2751351.1887 | 1253632.2728
54 | 2751382.2826 | 1253673.2954 | 2751389.6823 | 1253672.3503 | 2751396.3844 | 1253670.3418
55 | 2751396.3844 | 1253670.3418 | 2751400.9854 | 1253666.9561 | 2751405.1888 | 1253666.7188 | 2751409.1139 | 1253668.2095 | 2751411.2441 | 1253671.4004 | 2751412.4317 | 1253675.1455 | 2751414.7291 | 1253685.6701 | 2751415.7126 | 1253688.2422 | 2751417.36 | 1253692.0103 | 2751423.746 | 1253704.4246
56 | 2751407.1758 | 1253729.7981 | 2751382.2826 | 1253673.2954
57 | 2751371.4751 | 1253697.4056 | 2751357.9993 | 1253689.1213
58 | 2751371.4751 | 1253697.4056 | 2751374.8043 | 1253699.4522 | 2751386.9931 | 1253710.8783
59 | 2751386.9931 | 1253710.8783 | 2751401.5785 | 1253724.551
60 | 2751407.1758 | 1253729.7981 | 2751401.5785 | 1253724.551
61 | 2751320.2187 | 1253408.871 | 2751319.9092 | 1253409.1543 | 2751313.6388 | 1253411.096 | 2751294.2209 | 1253413.8061
62 | 2751320.2187 | 1253408.871 | 2751323.7512 | 1253405.6379 | 2751326.1531 | 1253398.5034 | 2751326.6863 | 1253395.359
63 | 2751285.9682 | 1253414.9578 | 2751294.2209 | 1253413.8061
64 | 2751328.0236 | 1253387.472 | 2751326.6863 | 1253395.359
65 | 2751285.9682 | 1253414.9578 | 2751269.9007 | 1253417.2003
66 | 2751256.5408 | 1253419.0648 | 2751269.9007 | 1253417.2003
67 | 2751256.5408 | 1253419.0648 | 2751249.1179 | 1253420.1008
68 | 2751227.4491 | 1253423.1249 | 2751249.1179 | 1253420.1008
69 | 2751206.9832 | 1253426.0652 | 2751215.4331 | 1253424.8019 | 2751227.4491 | 1253423.1249
70 | 2751206.9832 | 1253426.0652 | 2751197.844 | 1253427.4222 | 2751194.6095 | 1253427.8512 | 2751194.1349 | 1253465.0421 | 2751194.0727 | 1253473.0928 | 2751197.318 | 1253482.5849 | 2751199.7977 | 1253489.2436 | 2751208.6734 | 1253503.5175
71 | 2751208.6734 | 1253503.5175 | 2751220.285 | 1253523.5779 | 2751224.5606 | 1253531.1487
72 | 2751226.843 | 1253535.19 | 2751224.5606 | 1253531.1487
73 | 2751224.4386 | 1253616.2858 | 2751230.3223 | 1253618.2379 | 2751252.5866 | 1253630.574 | 2751258.2055 | 1253632.9266
74 | 2751209.893 | 1253579.8789 | 2751222.4731 | 1253572.9599 | 2751240.6057 | 1253562.0566
75 | 2751209.893 | 1253579.8789 | 2751208.0867 | 1253573.4598
76 | 2751240.6057 | 1253562.0566 | 2751243.5419 | 1253565.9131 | 2751247.2842 | 1253569.7382
77 | 2751240.6057 | 1253562.0566 | 2751234.8669 | 1253550.8538
78 | 2751257.717 | 1253580.4022 | 2751247.2842 | 1253569.7382
79 | 2751226.843 | 1253535.19 | 2751234.8669 | 1253550.8538

## bus_geodata
| x | y | coords
0 | 2751207.1119 | 1253697.3247
1 | 2751220.8577 | 1253697.6296
2 | 2751226.9312 | 1253689.1986
3 | 2751241.8472 | 1253698.0992
4 | 2751213.3353 | 1253651.6815
5 | 2751212.4131 | 1253641.6815
6 | 2751224.5191 | 1253650.3875
7 | 2751213.1966 | 1253634.028
8 | 2751236.3749 | 1253661.735
9 | 2751219.1088 | 1253614.5147
10 | 2751426.6658 | 1253510.2225
11 | 2751400.5709 | 1253492.5302
12 | 2751436.9013 | 1253518.373
13 | 2751456.6373 | 1253536.284
14 | 2751508.2994 | 1253600.7682
15 | 2751567.0925 | 1253572.767
16 | 2751457.3152 | 1253543.8152
17 | 2751472.2781 | 1253510.4883
18 | 2751420.7791 | 1253559.2873
19 | 2751420.136 | 1253561.0947
20 | 2751449.7322 | 1253486.1626
21 | 2751477.9947 | 1253502.9005
22 | 2751465.9364 | 1253632.718
23 | 2751470.6289 | 1253646.7403
24 | 2751464.81 | 1253625.1911
25 | 2751476.8152 | 1253660.0454
26 | 2751457.7019 | 1253626.3456
27 | 2751463.4257 | 1253593.739
28 | 2751598.7169 | 1253606.2054
29 | 2751419.5514 | 1253627.534
30 | 2751459.2587 | 1253565.4041
31 | 2751513.8073 | 1253613.1116
32 | 2751406.8114 | 1253601.1304
33 | 2751409.8304 | 1253590.2222
34 | 2751400.8085 | 1253622.8194
35 | 2751400.0838 | 1253626.3599
36 | 2751396.4182 | 1253645.1179
37 | 2751416.9841 | 1253627.4716
38 | 2751281.258 | 1253615.8139
39 | 2751276.2938 | 1253640.5002
40 | 2751266.6426 | 1253589.5254
41 | 2751303.6228 | 1253657.7454
42 | 2751315.9006 | 1253663.9074
43 | 2751284.8629 | 1253644.6008
44 | 2751324.2568 | 1253668.8728
45 | 2751307.589 | 1253652.8468
46 | 2751278.0706 | 1253641.3504
47 | 2751332.3642 | 1253673.6903
48 | 2751311.1877 | 1253654.1526
49 | 2751377.1993 | 1253645.9578
50 | 2751351.1887 | 1253632.2728
51 | 2751346.9034 | 1253625.3444
52 | 2751396.3844 | 1253670.3418
53 | 2751382.2826 | 1253673.2954
54 | 2751423.746 | 1253704.4246
55 | 2751357.9993 | 1253689.1213
56 | 2751371.4751 | 1253697.4056
57 | 2751386.9931 | 1253710.8783
58 | 2751401.5785 | 1253724.551
59 | 2751407.1758 | 1253729.7981
60 | 2751320.2187 | 1253408.871
61 | 2751294.2209 | 1253413.8061
62 | 2751326.6863 | 1253395.359
63 | 2751285.9682 | 1253414.9578
64 | 2751328.0236 | 1253387.472
65 | 2751269.9007 | 1253417.2003
66 | 2751256.5408 | 1253419.0648
67 | 2751249.1179 | 1253420.1008
68 | 2751227.4491 | 1253423.1249
69 | 2751206.9832 | 1253426.0652
70 | 2751208.6734 | 1253503.5175
71 | 2751224.5606 | 1253531.1487
72 | 2751258.2055 | 1253632.9266
73 | 2751224.4386 | 1253616.2858
74 | 2751209.893 | 1253579.8789
75 | 2751240.6057 | 1253562.0566
76 | 2751208.0867 | 1253573.4598
77 | 2751247.2842 | 1253569.7382
78 | 2751234.8669 | 1253550.8537
79 | 2751226.843 | 1253535.19
80 | 2751257.717 | 1253580.4022
81 | 2751396.4182 | 1253645.1179

## line_std_types
| c_nf_per_km | r_ohm_per_km | x_ohm_per_km | max_i_ka | type | q_mm2 | alpha | voltage_rating
NAYY 4x50 SE | 210 | 0.642 | 0.083 | 0.142 | cs | 50 | 0.00403 | LV
NAYY 4x120 SE | 264 | 0.225 | 0.08 | 0.242 | cs | 120 | 0.00403 | LV
NAYY 4x150 SE | 261 | 0.208 | 0.08 | 0.27 | cs | 150 | 0.00403 | LV
NA2XS2Y 1x95 RM/25 12/20 kV | 216 | 0.313 | 0.132 | 0.252 | cs | 95 | 0.00403 | MV
NA2XS2Y 1x185 RM/25 12/20 kV | 273 | 0.161 | 0.117 | 0.362 | cs | 185 | 0.00403 | MV
NA2XS2Y 1x240 RM/25 12/20 kV | 304 | 0.122 | 0.112 | 0.421 | cs | 240 | 0.00403 | MV
NA2XS2Y 1x95 RM/25 6/10 kV | 315 | 0.313 | 0.123 | 0.249 | cs | 95 | 0.00403 | MV
NA2XS2Y 1x185 RM/25 6/10 kV | 406 | 0.161 | 0.11 | 0.358 | cs | 185 | 0.00403 | MV
NA2XS2Y 1x240 RM/25 6/10 kV | 456 | 0.122 | 0.105 | 0.416 | cs | 240 | 0.00403 | MV
NA2XS2Y 1x150 RM/25 12/20 kV | 250 | 0.206 | 0.116 | 0.319 | cs | 150 | 0.00403 | MV
NA2XS2Y 1x120 RM/25 12/20 kV | 230 | 0.253 | 0.119 | 0.283 | cs | 120 | 0.00403 | MV
NA2XS2Y 1x70 RM/25 12/20 kV | 190 | 0.443 | 0.132 | 0.22 | cs | 70 | 0.00403 | MV
NA2XS2Y 1x150 RM/25 6/10 kV | 360 | 0.206 | 0.11 | 0.315 | cs | 150 | 0.00403 | MV
NA2XS2Y 1x120 RM/25 6/10 kV | 340 | 0.253 | 0.113 | 0.28 | cs | 120 | 0.00403 | MV
NA2XS2Y 1x70 RM/25 6/10 kV | 280 | 0.443 | 0.123 | 0.217 | cs | 70 | 0.00403 | MV
N2XS(FL)2Y 1x120 RM/35 64/110 kV | 112 | 0.153 | 0.166 | 0.366 | cs | 120 | 0.00393 | HV
N2XS(FL)2Y 1x185 RM/35 64/110 kV | 125 | 0.099 | 0.156 | 0.457 | cs | 185 | 0.00393 | HV
N2XS(FL)2Y 1x240 RM/35 64/110 kV | 135 | 0.075 | 0.149 | 0.526 | cs | 240 | 0.00393 | HV
N2XS(FL)2Y 1x300 RM/35 64/110 kV | 144 | 0.06 | 0.144 | 0.588 | cs | 300 | 0.00393 | HV
15-AL1/3-ST1A 0.4 | 11 | 1.8769 | 0.35 | 0.105 | ol | 16 | 0.00403 | LV
24-AL1/4-ST1A 0.4 | 11.25 | 1.2012 | 0.335 | 0.14 | ol | 24 | 0.00403 | LV
48-AL1/8-ST1A 0.4 | 12.2 | 0.5939 | 0.3 | 0.21 | ol | 48 | 0.00403 | LV
94-AL1/15-ST1A 0.4 | 13.2 | 0.306 | 0.29 | 0.35 | ol | 94 | 0.00403 | LV
34-AL1/6-ST1A 10.0 | 9.7 | 0.8342 | 0.36 | 0.17 | ol | 34 | 0.00403 | MV
48-AL1/8-ST1A 10.0 | 10.1 | 0.5939 | 0.35 | 0.21 | ol | 48 | 0.00403 | MV
70-AL1/11-ST1A 10.0 | 10.4 | 0.4132 | 0.339 | 0.29 | ol | 70 | 0.00403 | MV
94-AL1/15-ST1A 10.0 | 10.75 | 0.306 | 0.33 | 0.35 | ol | 94 | 0.00403 | MV
122-AL1/20-ST1A 10.0 | 11.1 | 0.2376 | 0.323 | 0.41 | ol | 122 | 0.00403 | MV
149-AL1/24-ST1A 10.0 | 11.25 | 0.194 | 0.315 | 0.47 | ol | 149 | 0.00403 | MV
34-AL1/6-ST1A 20.0 | 9.15 | 0.8342 | 0.382 | 0.17 | ol | 34 | 0.00403 | MV
48-AL1/8-ST1A 20.0 | 9.5 | 0.5939 | 0.372 | 0.21 | ol | 48 | 0.00403 | MV
70-AL1/11-ST1A 20.0 | 9.7 | 0.4132 | 0.36 | 0.29 | ol | 70 | 0.00403 | MV
94-AL1/15-ST1A 20.0 | 10 | 0.306 | 0.35 | 0.35 | ol | 94 | 0.00403 | MV
122-AL1/20-ST1A 20.0 | 10.3 | 0.2376 | 0.344 | 0.41 | ol | 122 | 0.00403 | MV
149-AL1/24-ST1A 20.0 | 10.5 | 0.194 | 0.337 | 0.47 | ol | 149 | 0.00403 | MV
184-AL1/30-ST1A 20.0 | 10.75 | 0.1571 | 0.33 | 0.535 | ol | 184 | 0.00403 | MV
243-AL1/39-ST1A 20.0 | 11 | 0.1188 | 0.32 | 0.645 | ol | 243 | 0.00403 | MV
48-AL1/8-ST1A 110.0 | 8 | 0.5939 | 0.46 | 0.21 | ol | 48 | 0.00403 | HV
70-AL1/11-ST1A 110.0 | 8.4 | 0.4132 | 0.45 | 0.29 | ol | 70 | 0.00403 | HV
94-AL1/15-ST1A 110.0 | 8.65 | 0.306 | 0.44 | 0.35 | ol | 94 | 0.00403 | HV
122-AL1/20-ST1A 110.0 | 8.5 | 0.2376 | 0.43 | 0.41 | ol | 122 | 0.00403 | HV
149-AL1/24-ST1A 110.0 | 8.75 | 0.194 | 0.41 | 0.47 | ol | 149 | 0.00403 | HV
184-AL1/30-ST1A 110.0 | 8.8 | 0.1571 | 0.4 | 0.535 | ol | 184 | 0.00403 | HV
243-AL1/39-ST1A 110.0 | 9 | 0.1188 | 0.39 | 0.645 | ol | 243 | 0.00403 | HV
305-AL1/39-ST1A 110.0 | 9.2 | 0.0949 | 0.38 | 0.74 | ol | 305 | 0.00403 | HV
490-AL1/64-ST1A 110.0 | 9.75 | 0.059 | 0.37 | 0.96 | ol | 490 | 0.00403 | HV
679-AL1/86-ST1A 110.0 | 9.95 | 0.042 | 0.36 | 1.15 | ol | 679 | 0.00403 | HV
490-AL1/64-ST1A 220.0 | 10 | 0.059 | 0.285 | 0.96 | ol | 490 | 0.00403 | HV
679-AL1/86-ST1A 220.0 | 11.7 | 0.042 | 0.275 | 1.15 | ol | 679 | 0.00403 | HV
490-AL1/64-ST1A 380.0 | 11 | 0.059 | 0.253 | 0.96 | ol | 490 | 0.00403 | HV
679-AL1/86-ST1A 380.0 | 14.6 | 0.042 | 0.25 | 1.15 | ol | 679 | 0.00403 | HV

## trafo_std_types
| i0_percent | pfe_kw | vkr_percent | sn_mva | vn_lv_kv | vn_hv_kv | vk_percent | shift_degree | vector_group | tap_side | tap_neutral | tap_min | tap_max | tap_step_degree | tap_step_percent | tap_phase_shifter
160 MVA 380/110 kV | 0.06 | 60 | 0.25 | 160 | 110 | 380 | 12.2 | 0 | Yy0 | hv | 0 | -9 | 9 | 0 | 1.5 | FALSE
100 MVA 220/110 kV | 0.06 | 55 | 0.26 | 100 | 110 | 220 | 12 | 0 | Yy0 | hv | 0 | -9 | 9 | 0 | 1.5 | FALSE
63 MVA 110/20 kV | 0.04 | 22 | 0.32 | 63 | 20 | 110 | 18 | 150 | YNd5 | hv | 0 | -9 | 9 | 0 | 1.5 | FALSE
40 MVA 110/20 kV | 0.05 | 18 | 0.34 | 40 | 20 | 110 | 16.2 | 150 | YNd5 | hv | 0 | -9 | 9 | 0 | 1.5 | FALSE
25 MVA 110/20 kV | 0.07 | 14 | 0.41 | 25 | 20 | 110 | 12 | 150 | YNd5 | hv | 0 | -9 | 9 | 0 | 1.5 | FALSE
63 MVA 110/10 kV | 0.04 | 22 | 0.32 | 63 | 10 | 110 | 18 | 150 | YNd5 | hv | 0 | -9 | 9 | 0 | 1.5 | FALSE
40 MVA 110/10 kV | 0.05 | 18 | 0.34 | 40 | 10 | 110 | 16.2 | 150 | YNd5 | hv | 0 | -9 | 9 | 0 | 1.5 | FALSE
25 MVA 110/10 kV | 0.07 | 14 | 0.41 | 25 | 10 | 110 | 12 | 150 | YNd5 | hv | 0 | -9 | 9 | 0 | 1.5 | FALSE
0.25 MVA 20/0.4 kV | 0.32 | 0.8 | 1.44 | 0.25 | 0.4 | 20 | 6 | 150 | Yzn5 | hv | 0 | -2 | 2 | 0 | 2.5 | FALSE
0.4 MVA 20/0.4 kV | 0.3375 | 1.35 | 1.425 | 0.4 | 0.4 | 20 | 6 | 150 | Dyn5 | hv | 0 | -2 | 2 | 0 | 2.5 | FALSE
0.63 MVA 20/0.4 kV | 0.2619 | 1.65 | 1.206 | 0.63 | 0.4 | 20 | 6 | 150 | Dyn5 | hv | 0 | -2 | 2 | 0 | 2.5 | FALSE
0.25 MVA 10/0.4 kV | 0.24 | 0.6 | 1.2 | 0.25 | 0.4 | 10 | 4 | 150 | Dyn5 | hv | 0 | -2 | 2 | 0 | 2.5 | FALSE
0.4 MVA 10/0.4 kV | 0.2375 | 0.95 | 1.325 | 0.4 | 0.4 | 10 | 4 | 150 | Dyn5 | hv | 0 | -2 | 2 | 0 | 2.5 | FALSE
0.63 MVA 10/0.4 kV | 0.1873 | 1.18 | 1.0794 | 0.63 | 0.4 | 10 | 4 | 150 | Dyn5 | hv | 0 | -2 | 2 | 0 | 2.5 | FALSE

## trafo3w_std_types
| sn_hv_mva | sn_mv_mva | sn_lv_mva | vn_hv_kv | vn_mv_kv | vn_lv_kv | vk_hv_percent | vk_mv_percent | vk_lv_percent | vkr_hv_percent | vkr_mv_percent | vkr_lv_percent | pfe_kw | i0_percent | shift_mv_degree | shift_lv_degree | vector_group | tap_side | tap_neutral | tap_min | tap_max | tap_step_percent
63/25/38 MVA 110/20/10 kV | 63 | 25 | 38 | 110 | 20 | 10 | 10.4 | 10.4 | 10.4 | 0.28 | 0.32 | 0.35 | 35 | 0.89 | 0 | 0 | YN0yn0yn0 | hv | 0 | -10 | 10 | 1.2
63/25/38 MVA 110/10/10 kV | 63 | 25 | 38 | 110 | 10 | 10 | 10.4 | 10.4 | 10.4 | 0.28 | 0.32 | 0.35 | 35 | 0.89 | 0 | 0 | YN0yn0yn0 | hv | 0 | -10 | 10 | 1.2

## fuse_std_types
| fuse_type | i_rated_a | t_avg | t_min | t_total | x_avg | x_min | x_total
HV 100A | HV 100A | 100 | 0 | [10.0, 3.64, 0.854, 0.281, 0.1, 0.0531, 0.022, 0.01] | [10.0, 4.267, 1.21, 0.403, 0.1, 0.058, 0.022, 0.01] | 0 | [300.0, 350.0, 450.0, 550.0, 700.0, 850.0, 1200.0, 1752.0] | [600.0, 700.0, 900.0, 1150.0, 1665.0, 2000.0, 3000.0, 4313.0]
HV 10A | HV 10A | 10 | 0 | [10.0, 1675.0, 0.344, 0.156, 0.1, 0.0417, 0.0171, 0.01] | [10.0, 1.3, 0.3, 0.155, 0.1, 0.0555, 0.023, 0.01] | 0 | [30.0, 32.0, 35.0, 37.0, 39.0, 50.0, 70.0, 88.0] | [60.0, 70.0, 80.0, 87.0, 94.0, 110.0, 150.0, 216.0]
HV 125A | HV 125A | 125 | 0 | [10.0, 1.82, 0.344, 0.1, 0.0467, 0.0269, 0.01] | [10.0, 2.478, 0.426, 0.1, 0.0427, 0.0211, 0.01] | 0 | [375.0, 500.0, 700.0, 925.0, 1200.0, 1500.0, 2341.0] | [750.0, 1000.0, 1500.0, 2200.0, 3000.0, 4000.0, 5765.0]
HV 160A | HV 160A | 160 | 0 | [10.0, 4.15, 1.03, 0.198, 0.1, 0.051, 0.0172, 0.01] | [10.0, 2.3, 0.734, 0.274, 0.1, 0.046, 0.0177, 0.01] | 0 | [480.0, 550.0, 700.0, 1000.0, 1260.0, 1600.0, 2500.0, 3227.0] | [960.0, 1300.0, 1700.0, 2200.0, 2996.0, 4000.0, 6000.0, 7946.0]
HV 16A | HV 16A | 16 | 0 | [10.0, 0.352, 0.164, 0.1, 0.0649, 0.0342, 0.01] | [10.0, 2.34, 0.722, 0.181, 0.1, 0.055, 0.0296, 0.01] | 0 | [48.0, 60.0, 65.0, 71.0, 80.0, 100.0, 162.0] | [96.0, 110.0, 125.0, 150.0, 168.0, 200.0, 250.0, 398.0]
HV 200A | HV 200A | 200 | 0 | [10.0, 4.267, 1.21, 0.403, 0.1, 0.058, 0.022, 0.01] | [10.0, 3.73, 1.654, 0.328, 0.1, 0.0531, 0.019, 0.01] | 0 | [600.0, 700.0, 900.0, 1150.0, 1665.0, 2000.0, 3000.0, 4313.0] | [1200.0, 1500.0, 1800.0, 2700.0, 3960.0, 5000.0, 7500.0, 10620.0]
HV 20A | HV 20A | 20 | 0 | [10.0, 1.3, 0.3, 0.155, 0.1, 0.0555, 0.023, 0.01] | [10.0, 1.3, 0.161, 0.1, 0.0611, 0.0399, 0.0141, 0.01] | 0 | [60.0, 70.0, 80.0, 87.0, 94.0, 110.0, 150.0, 216.0] | [120.0, 150.0, 200.0, 223.0, 260.0, 300.0, 450.0, 532.0]
HV 25A | HV 25A | 25 | 0 | [10.0, 2.512, 0.833, 0.299, 0.1, 0.0372, 0.0223, 0.01] | [10.0, 3.125, 0.597, 0.198, 0.1, 0.0378, 0.022, 0.01] | 0 | [75.0, 82.0, 90.0, 100.0, 124.0, 170.0, 200.0, 289.0] | [150.0, 170.0, 210.0, 250.0, 294.0, 400.0, 500.0, 711.0]
HV 31.5A | HV 31.5A | 31.5 | 0 | [10.0, 2.34, 0.722, 0.181, 0.1, 0.055, 0.0296, 0.01] | [10.0, 2.84, 0.368, 0.164, 0.1, 0.0621, 0.0378, 0.0195, 0.01] | 0 | [95.0, 110.0, 125.0, 150.0, 165.0, 200.0, 250.0, 390.0] | [189.0, 220.0, 300.0, 350.0, 393.0, 450.0, 530.0, 700.0, 960.0]
HV 40A | HV 40A | 40 | 0 | [10.0, 1.3, 0.161, 0.1, 0.0611, 0.0399, 0.0141, 0.01] | [10.0, 2.05, 0.369, 0.198, 0.1, 0.051, 0.0298, 0.01] | 0 | [120.0, 150.0, 200.0, 223.0, 260.0, 300.0, 450.0, 532.0] | [240.0, 300.0, 400.0, 450.0, 530.0, 650.0, 800.0, 1311.0]
HV 50A | HV 50A | 50 | 0 | [10.0, 3.215, 0.597, 0.198, 0.1, 0.0378, 0.022, 0.01] | [10.0, 3.64, 0.854, 0.281, 0.1, 0.0531, 0.022, 0.01] | 0 | [150.0, 170.0, 210.0, 250.0, 294.0, 400.0, 500.0, 711.0] | [300.0, 350.0, 450.0, 550.0, 700.0, 850.0, 1200.0, 1752.0]
HV 6.3A | HV 6.3A | 6.3 | 0 | [10.0, 1.39, 0.344, 0.168, 0.1, 0.056, 0.0263, 0.01] | [10.0, 1.711, 0.516, 0.198, 0.1, 0.0634, 0.0303, 0.01] | 0 | [19.0, 19.5, 20.4, 20.8, 22.0, 25.0, 32.0, 48.0] | [38.0, 40.0, 43.0, 48.0, 53.0, 60.0, 75.0, 118.0]
HV 63A | HV 63A | 63 | 0 | [10.0, 2.84, 0.368, 0.164, 0.1, 0.0621, 0.0378, 0.0195, 0.01] | [10.0, 1.82, 0.344, 0.1, 0.0467, 0.0269, 0.01] | 0 | [189.0, 220.0, 300.0, 350.0, 393.0, 450.0, 530.0, 700.0, 961.0] | [378.0, 500.0, 700.0, 934.0, 1200.0, 1500.0, 2366.0]
HV 80A | HV 80A | 80 | 0 | [10.0, 2.05, 0.369, 0.198, 0.1, 0.051, 0.0298, 0.01] | [10.0, 4.15, 1.03, 0.198, 0.1, 0.051, 0.0172, 0.01] | 0 | [240.0, 300.0, 400.0, 450.0, 530.0, 650.0, 800.0, 1311.0] | [480.0, 550.0, 700.0, 1000.0, 1260.0, 1600.0, 2500.0, 3227.0]
Siemens NH-1-100 | Siemens NH-1-100 | 100 | [5400.0, 2000.0, 400.0, 20.0, 1.0, 0.2, 0.012, 0.004] | 0 | 0 | [150.0, 190.0, 250.0, 430.0, 900.0, 1250.0, 2700.0, 3600.0] | 0 | 0
Siemens NH-1-125 | Siemens NH-1-125 | 125 | [4800.0, 120.0, 7.0, 0.1, 0.004] | 0 | 0 | [180.0, 400.0, 740.0, 2000.0, 4250.0] | 0 | 0
Siemens NH-1-16 | Siemens NH-1-16 | 16 | [4000.0, 400.0, 2.0, 0.1, 0.04, 0.01] | 0 | 0 | [26.0, 35.0, 75.0, 150.0, 200.0, 300.0] | 0 | 0
Siemens NH-1-160 | Siemens NH-1-160 | 160 | [4800.0, 120.0, 7.0, 0.1, 0.004] | 0 | 0 | [210.0, 500.0, 900.0, 2300.0, 5000.0] | 0 | 0
Siemens NH-1-25 | Siemens NH-1-25 | 25 | [4000.0, 1000.0, 10.0, 0.2, 0.02, 0.01] | 0 | 0 | [40.0, 50.0, 100.0, 210.0, 400.0, 500.0] | 0 | 0
Siemens NH-1-50 | Siemens NH-1-50 | 50 | [4000.0, 40.0, 4.0, 1.0, 0.02, 0.01] | 0 | 0 | [86.0, 200.0, 300.0, 400.0, 1000.0, 1280.0] | 0 | 0
Siemens NH-1-63 | Siemens NH-1-63 | 63 | [4000.0, 100.0, 10.0, 2.0, 0.04, 0.01] | 0 | 0 | [100.0, 200.0, 300.0, 400.0, 1000.0, 1500.0] | 0 | 0
Siemens NH-1-80 | Siemens NH-1-80 | 80 | [4800.0, 120.0, 7.0, 0.1, 0.01] | 0 | 0 | [150.58, 250.0, 450.0, 1150.0, 2470.0] | 0 | 0
Siemens NH-2-1000 | Siemens NH-2-1000 | 1000 | [4800.0, 120.0, 7.0, 0.1, 0.004] | 0 | 0 | [1900.0, 3500.0, 8400.0, 24000.0, 52000.0] | 0 | 0
Siemens NH-2-200 | Siemens NH-2-200 | 200 | [4800.0, 120.0, 7.0, 0.1, 0.004] | 0 | 0 | [280.0, 650.0, 1200.0, 3000.0, 7000.0] | 0 | 0
Siemens NH-2-224 | Siemens NH-2-224 | 224 | [4800.0, 120.0, 7.0, 0.2, 0.04, 0.004] | 0 | 0 | [400.0, 750.0, 1453.0, 3025.0, 4315.0, 7600.0] | 0 | 0
Siemens NH-2-250 | Siemens NH-2-250 | 250 | [4800.0, 120.0, 7.0, 0.1, 0.004] | 0 | 0 | [450.0, 800.0, 1650.0, 4000.0, 8500.0] | 0 | 0
Siemens NH-2-315 | Siemens NH-2-315 | 315 | [4800.0, 120.0, 7.0, 0.1, 0.004] | 0 | 0 | [550.0, 920.0, 1900.0, 5000.0, 11000.0] | 0 | 0
Siemens NH-2-355 | Siemens NH-2-355 | 355 | [4800.0, 120.0, 6.0, 0.1, 0.004] | 0 | 0 | [650.0, 1116.27, 2350.0, 5840.0, 12790.0] | 0 | 0
Siemens NH-2-400 | Siemens NH-2-400 | 400 | [4800.0, 120.0, 7.0, 0.1, 0.004] | 0 | 0 | [720.0, 1350.0, 2800.0, 6500.0, 15000.0] | 0 | 0
Siemens NH-2-425 | Siemens NH-2-425 | 425 | [4800.0, 120.0, 7.0, 0.1, 0.004] | 0 | 0 | [850.0, 1500.0, 3050.0, 7500.0, 16500.0] | 0 | 0
Siemens NH-2-630 | Siemens NH-2-630 | 630 | [4800.0, 120.0, 7.0, 0.1, 0.004] | 0 | 0 | [1200.0, 2000.0, 4800.0, 12000.0, 26000.0] | 0 | 0

## dtypes
| element | column | dtype
0 | bus | name | object
1 | bus | vn_kv | float64
2 | bus | type | object
3 | bus | zone | object
4 | bus | in_service | bool
5 | load | name | object
6 | load | bus | uint32
7 | load | p_mw | float64
8 | load | q_mvar | float64
9 | load | const_z_percent | float64
10 | load | const_i_percent | float64
11 | load | sn_mva | float64
12 | load | scaling | float64
13 | load | in_service | bool
14 | load | type | object
15 | ext_grid | name | object
16 | ext_grid | bus | uint32
17 | ext_grid | vm_pu | float64
18 | ext_grid | va_degree | float64
19 | ext_grid | slack_weight | float64
20 | ext_grid | in_service | bool
21 | line | name | object
22 | line | std_type | object
23 | line | from_bus | uint32
24 | line | to_bus | uint32
25 | line | length_km | float64
26 | line | r_ohm_per_km | float64
27 | line | x_ohm_per_km | float64
28 | line | c_nf_per_km | float64
29 | line | g_us_per_km | float64
30 | line | max_i_ka | float64
31 | line | df | float64
32 | line | parallel | uint32
33 | line | type | object
34 | line | in_service | bool
35 | trafo | name | object
36 | trafo | std_type | object
37 | trafo | hv_bus | uint32
38 | trafo | lv_bus | uint32
39 | trafo | sn_mva | float64
40 | trafo | vn_hv_kv | float64
41 | trafo | vn_lv_kv | float64
42 | trafo | vk_percent | float64
43 | trafo | vkr_percent | float64
44 | trafo | pfe_kw | float64
45 | trafo | i0_percent | float64
46 | trafo | shift_degree | float64
47 | trafo | tap_side | object
48 | trafo | tap_neutral | int32
49 | trafo | tap_min | int32
50 | trafo | tap_max | int32
51 | trafo | tap_step_percent | float64
52 | trafo | tap_step_degree | float64
53 | trafo | tap_pos | int32
54 | trafo | tap_phase_shifter | bool
55 | trafo | parallel | uint32
56 | trafo | df | float64
57 | trafo | in_service | bool
58 | line_geodata | coords | object
59 | bus_geodata | x | float64
60 | bus_geodata | y | float64
61 | bus_geodata | coords | object

## parameters
| version | format_version | converged | OPF_converged | name | f_hz | sn_mva
0 | 2.14.6 | 2.14.0 | FALSE | FALSE |  | 50 | 1