## bus
| name | vn_kv | type | zone | in_service
0 | bus_LV_3023-7_0_4_node_0 | 0.4 | n |  | TRUE
1 | bus_LV_3023-7_0_4_node_1 | 0.4 | n |  | TRUE
2 | bus_LV_3023-7_0_4_node_2 | 0.4 | n |  | TRUE
3 | bus_LV_3023-7_0_4_node_3 | 0.4 | n |  | TRUE
4 | bus_LV_3023-7_0_4_node_4 | 0.4 | n |  | TRUE
5 | bus_LV_3023-7_0_4_node_6 | 0.4 | n |  | TRUE
6 | bus_LV_3023-7_0_4_node_115 | 0.4 | n |  | TRUE
7 | bus_LV_3023-7_0_4_node_39 | 0.4 | n |  | TRUE
8 | bus_LV_3023-7_0_4_node_10 | 0.4 | n |  | TRUE
9 | bus_LV_3023-7_0_4_node_27 | 0.4 | n |  | TRUE
10 | bus_LV_3023-7_0_4_node_118 | 0.4 | n |  | TRUE
11 | bus_LV_3023-7_0_4_node_11 | 0.4 | n |  | TRUE
12 | bus_LV_3023-7_0_4_node_24 | 0.4 | n |  | TRUE
13 | bus_LV_3023-7_0_4_node_12 | 0.4 | n |  | TRUE
14 | bus_LV_3023-7_0_4_node_23 | 0.4 | n |  | TRUE
15 | bus_LV_3023-7_0_4_node_121 | 0.4 | n |  | TRUE
16 | bus_LV_3023-7_0_4_node_13 | 0.4 | n |  | TRUE
17 | bus_LV_3023-7_0_4_node_120 | 0.4 | n |  | TRUE
18 | bus_LV_3023-7_0_4_node_8 | 0.4 | n |  | TRUE
19 | bus_LV_3023-7_0_4_node_7 | 0.4 | n |  | TRUE
20 | bus_LV_3023-7_0_4_node_40 | 0.4 | n |  | TRUE
21 | bus_LV_3023-7_0_4_node_14 | 0.4 | n |  | TRUE
22 | bus_LV_3023-7_0_4_node_32 | 0.4 | n |  | TRUE
23 | bus_LV_3023-7_0_4_node_15 | 0.4 | n |  | TRUE
24 | bus_LV_3023-7_0_4_node_29 | 0.4 | n |  | TRUE
25 | bus_LV_3023-7_0_4_node_25 | 0.4 | n |  | TRUE
26 | bus_LV_3023-7_0_4_node_20 | 0.4 | n |  | TRUE
27 | bus_LV_3023-7_0_4_node_21 | 0.4 | n |  | TRUE
28 | bus_LV_3023-7_0_4_node_33 | 0.4 | n |  | TRUE
29 | bus_LV_3023-7_0_4_node_116 | 0.4 | n |  | TRUE
30 | bus_LV_3023-7_0_4_node_41 | 0.4 | n |  | TRUE
31 | bus_LV_3023-7_0_4_node_30 | 0.4 | n |  | TRUE
32 | bus_LV_3023-7_0_4_node_31 | 0.4 | n |  | TRUE
33 | bus_LV_3023-7_0_4_node_17 | 0.4 | n |  | TRUE
34 | bus_LV_3023-7_0_4_node_18 | 0.4 | n |  | TRUE
35 | bus_LV_3023-7_0_4_node_22 | 0.4 | n |  | TRUE
36 | bus_LV_3023-7_0_4_node_42 | 0.4 | n |  | TRUE
37 | bus_LV_3023-7_0_4_node_68 | 0.4 | n |  | TRUE
38 | bus_LV_3023-7_0_4_node_56 | 0.4 | n |  | TRUE
39 | bus_LV_3023-7_0_4_node_43 | 0.4 | n |  | TRUE
40 | bus_LV_3023-7_0_4_node_117 | 0.4 | n |  | TRUE
41 | bus_LV_3023-7_0_4_node_45 | 0.4 | n |  | TRUE
42 | bus_LV_3023-7_0_4_node_87 | 0.4 | n |  | TRUE
43 | bus_LV_3023-7_0_4_node_54 | 0.4 | n |  | TRUE
44 | bus_LV_3023-7_0_4_node_108 | 0.4 | n |  | TRUE
45 | bus_LV_3023-7_0_4_node_53 | 0.4 | n |  | TRUE
46 | bus_LV_3023-7_0_4_node_46 | 0.4 | n |  | TRUE
47 | bus_LV_3023-7_0_4_node_73 | 0.4 | n |  | TRUE
48 | bus_LV_3023-7_0_4_node_47 | 0.4 | n |  | TRUE
49 | bus_LV_3023-7_0_4_node_67 | 0.4 | n |  | TRUE
50 | bus_LV_3023-7_0_4_node_80 | 0.4 | n |  | TRUE
51 | bus_LV_3023-7_0_4_node_95 | 0.4 | n |  | TRUE
52 | bus_LV_3023-7_0_4_node_50 | 0.4 | n |  | TRUE
53 | bus_LV_3023-7_0_4_node_85 | 0.4 | n |  | TRUE
54 | bus_LV_3023-7_0_4_node_82 | 0.4 | n |  | TRUE
55 | bus_LV_3023-7_0_4_node_51 | 0.4 | n |  | TRUE
56 | bus_LV_3023-7_0_4_node_86 | 0.4 | n |  | TRUE
57 | bus_LV_3023-7_0_4_node_89 | 0.4 | n |  | TRUE
58 | bus_LV_3023-7_0_4_node_55 | 0.4 | n |  | TRUE
59 | bus_LV_3023-7_0_4_node_90 | 0.4 | n |  | TRUE
60 | bus_LV_3023-7_0_4_node_107 | 0.4 | n |  | TRUE
61 | bus_LV_3023-7_0_4_node_65 | 0.4 | n |  | TRUE
62 | bus_LV_3023-7_0_4_node_26 | 0.4 | n |  | TRUE
63 | bus_LV_3023-7_0_4_node_34 | 0.4 | n |  | TRUE
64 | bus_LV_3023-7_0_4_node_35 | 0.4 | n |  | TRUE
65 | bus_LV_3023-7_0_4_node_92 | 0.4 | n |  | TRUE
66 | bus_LV_3023-7_0_4_node_36 | 0.4 | n |  | TRUE
67 | bus_LV_3023-7_0_4_node_37 | 0.4 | n |  | TRUE
68 | bus_LV_3023-7_0_4_node_94 | 0.4 | n |  | TRUE
69 | bus_LV_3023-7_0_4_node_97 | 0.4 | n |  | TRUE
70 | bus_LV_3023-7_0_4_node_93 | 0.4 | n |  | TRUE
71 | bus_LV_3023-7_0_4_node_88 | 0.4 | n |  | TRUE
72 | bus_LV_3023-7_0_4_node_78 | 0.4 | n |  | TRUE
73 | bus_LV_3023-7_0_4_node_91 | 0.4 | n |  | TRUE
74 | bus_LV_3023-7_0_4_node_79 | 0.4 | n |  | TRUE
75 | bus_LV_3023-7_0_4_node_76 | 0.4 | n |  | TRUE
76 | bus_LV_3023-7_0_4_node_96 | 0.4 | n |  | TRUE
77 | bus_LV_3023-7_0_4_node_81 | 0.4 | n |  | TRUE
78 | bus_LV_3023-7_0_4_node_83 | 0.4 | n |  | TRUE
79 | bus_LV_3023-7_0_4_node_77 | 0.4 | n |  | TRUE
80 | bus_LV_3023-7_0_4_node_57 | 0.4 | n |  | TRUE
81 | bus_LV_3023-7_0_4_node_58 | 0.4 | n |  | TRUE
82 | bus_LV_3023-7_0_4_node_59 | 0.4 | n |  | TRUE
83 | bus_LV_3023-7_0_4_node_60 | 0.4 | n |  | TRUE
84 | bus_LV_3023-7_0_4_node_61 | 0.4 | n |  | TRUE
85 | bus_LV_3023-7_0_4_node_62 | 0.4 | n |  | TRUE
86 | bus_LV_3023-7_0_4_node_66 | 0.4 | n |  | TRUE
87 | bus_LV_3023-7_0_4_node_69 | 0.4 | n |  | TRUE
88 | bus_LV_3023-7_0_4_node_64 | 0.4 | n |  | TRUE
89 | bus_LV_3023-7_0_4_node_63 | 0.4 | n |  | TRUE
90 | bus_LV_3023-7_0_4_node_70 | 0.4 | n |  | TRUE
91 | bus_LV_3023-7_0_4_node_71 | 0.4 | n |  | TRUE
92 | bus_LV_3023-7_0_4_node_72 | 0.4 | n |  | TRUE
93 | bus_LV_3023-7_0_4_node_106 | 0.4 | n |  | TRUE
94 | bus_LV_3023-7_0_4_node_110 | 0.4 | n |  | TRUE
95 | bus_LV_3023-7_0_4_node_119 | 0.4 | n |  | TRUE
96 | bus_LV_3023-7_0_4_node_111 | 0.4 | n |  | TRUE
97 | bus_LV_3023-7_0_4_node_109 | 0.4 | n |  | TRUE
98 | bus_LV_3023-7_0_4_node_74 | 0.4 | n |  | TRUE
99 | bus_LV_3023-7_0_4_node_75 | 0.4 | n |  | TRUE
100 | bus_LV_3023-7_0_4_node_84 | 0.4 | n |  | TRUE
101 | bus_LV_3023-7_0_4_node_102 | 0.4 | n |  | TRUE
102 | bus_LV_3023-7_0_4_node_103 | 0.4 | n |  | TRUE
103 | bus_LV_3023-7_0_4_node_100 | 0.4 | n |  | TRUE
104 | bus_LV_3023-7_0_4_node_98 | 0.4 | n |  | TRUE
105 | bus_LV_3023-7_0_4_node_99 | 0.4 | n |  | TRUE
106 | bus_LV_3023-7_0_4_node_101 | 0.4 | n |  | TRUE
107 | bus_LV_3023-7_0_4_node_104 | 0.4 | n |  | TRUE
108 | bus_LV_3023-7_0_4_node_105 | 0.4 | n |  | TRUE
109 | bus_LV_3023-7_0_4_node_112 | 0.4 | n |  | TRUE
110 | bus_LV_3023-7_0_4_node_113 | 0.4 | n |  | TRUE
111 | bus_LV_3023-7_0_4_node_114 | 0.4 | n |  | TRUE
112 | bus_MV_41_0_node_199 | 20 | n |  | TRUE

## load
| name | bus | p_mw | q_mvar | const_z_percent | const_i_percent | sn_mva | scaling | in_service | type
0 | LV_3023-7_0_4_load_0 | 0 | 0.0023177 | 0.00058087 | 0 | 0 |  | 1 | TRUE | wye
1 | LV_3023-7_0_4_load_1 | 1 | 0.0067472 | 0.001691 | 0 | 0 |  | 1 | TRUE | wye
2 | LV_3023-7_0_4_load_3 | 3 | 0.00050159 | 0.00012571 | 0 | 0 |  | 1 | TRUE | wye
3 | LV_3023-7_0_4_load_6 | 5 | 0.001326 | 0.00033233 | 0 | 0 |  | 1 | TRUE | wye
4 | LV_3023-7_0_4_load_115 | 6 | 0.0021661 | 0.00054288 | 0 | 0 |  | 1 | TRUE | wye
5 | LV_3023-7_0_4_load_39 | 7 | 0.015552 | 0.0038976 | 0 | 0 |  | 1 | TRUE | wye
6 | LV_3023-7_0_4_load_118 | 10 | 0.0027552 | 0.00069052 | 0 | 0 |  | 1 | TRUE | wye
7 | LV_3023-7_0_4_load_24 | 12 | 0.030272 | 0.0075869 | 0 | 0 |  | 1 | TRUE | wye
8 | LV_3023-7_0_4_load_23 | 14 | 0.020893 | 0.0052362 | 0 | 0 |  | 1 | TRUE | wye
9 | LV_3023-7_0_4_load_121 | 15 | 0.034843 | 0.0087325 | 0 | 0 |  | 1 | TRUE | wye
10 | LV_3023-7_0_4_load_120 | 17 | 0.026839 | 0.0067264 | 0 | 0 |  | 1 | TRUE | wye
11 | LV_3023-7_0_4_load_7 | 19 | 0.011237 | 0.0028162 | 0 | 0 |  | 1 | TRUE | wye
12 | LV_3023-7_0_4_load_40 | 20 | 0.004368 | 0.0010947 | 0 | 0 |  | 1 | TRUE | wye
13 | LV_3023-7_0_4_load_29 | 24 | 0.002631 | 0.00065939 | 0 | 0 |  | 1 | TRUE | wye
14 | LV_3023-7_0_4_load_25 | 25 | 0.0017981 | 0.00045063 | 0 | 0 |  | 1 | TRUE | wye
15 | LV_3023-7_0_4_load_116 | 29 | 0.029604 | 0.0074195 | 0 | 0 |  | 1 | TRUE | wye
16 | LV_3023-7_0_4_load_41 | 30 | 0.0063559 | 0.0015929 | 0 | 0 |  | 1 | TRUE | wye
17 | LV_3023-7_0_4_load_30 | 31 | 0.011791 | 0.0029551 | 0 | 0 |  | 1 | TRUE | wye
18 | LV_3023-7_0_4_load_17 | 33 | 0.0036043 | 0.00090332 | 0 | 0 |  | 1 | TRUE | wye
19 | LV_3023-7_0_4_load_68 | 37 | 0.0010871 | 0.00027246 | 0 | 0 |  | 1 | TRUE | wye
20 | LV_3023-7_0_4_load_56 | 38 | 0.0025666 | 0.00064326 | 0 | 0 |  | 1 | TRUE | wye
21 | LV_3023-7_0_4_load_117 | 40 | 0.018333 | 0.0045947 | 0 | 0 |  | 1 | TRUE | wye
22 | LV_3023-7_0_4_load_108 | 44 | 0.010997 | 0.0027561 | 0 | 0 |  | 1 | TRUE | wye
23 | LV_3023-7_0_4_load_73 | 47 | 0.0038602 | 0.00096745 | 0 | 0 |  | 1 | TRUE | wye
24 | LV_3023-7_0_4_load_67 | 49 | 0.0052364 | 0.0013124 | 0 | 0 |  | 1 | TRUE | wye
25 | LV_3023-7_0_4_load_80 | 50 | 0.0098141 | 0.0024597 | 0 | 0 |  | 1 | TRUE | wye
26 | LV_3023-7_0_4_load_95 | 51 | 0.0039706 | 0.00099512 | 0 | 0 |  | 1 | TRUE | wye
27 | LV_3023-7_0_4_load_85 | 53 | 0.0070965 | 0.0017785 | 0 | 0 |  | 1 | TRUE | wye
28 | LV_3023-7_0_4_load_82 | 54 | 0.0067799 | 0.0016992 | 0 | 0 |  | 1 | TRUE | wye
29 | LV_3023-7_0_4_load_86 | 56 | 0.0063665 | 0.0015956 | 0 | 0 |  | 1 | TRUE | wye
30 | LV_3023-7_0_4_load_89 | 57 | 0.0048963 | 0.0012271 | 0 | 0 |  | 1 | TRUE | wye
31 | LV_3023-7_0_4_load_107 | 60 | 0.0083954 | 0.0021041 | 0 | 0 |  | 1 | TRUE | wye
32 | LV_3023-7_0_4_load_26 | 62 | 0.0012624 | 0.0003164 | 0 | 0 |  | 1 | TRUE | wye
33 | LV_3023-7_0_4_load_92 | 65 | 0.0048985 | 0.0012277 | 0 | 0 |  | 1 | TRUE | wye
34 | LV_3023-7_0_4_load_94 | 68 | 0.0048479 | 0.001215 | 0 | 0 |  | 1 | TRUE | wye
35 | LV_3023-7_0_4_load_97 | 69 | 0.0030815 | 0.00077229 | 0 | 0 |  | 1 | TRUE | wye
36 | LV_3023-7_0_4_load_93 | 70 | 0.013759 | 0.0034483 | 0 | 0 |  | 1 | TRUE | wye
37 | LV_3023-7_0_4_load_88 | 71 | 0.0061161 | 0.0015328 | 0 | 0 |  | 1 | TRUE | wye
38 | LV_3023-7_0_4_load_78 | 72 | 0.0019147 | 0.00047986 | 0 | 0 |  | 1 | TRUE | wye
39 | LV_3023-7_0_4_load_91 | 73 | 0.0032296 | 0.0008094 | 0 | 0 |  | 1 | TRUE | wye
40 | LV_3023-7_0_4_load_79 | 74 | 0.0046983 | 0.0011775 | 0 | 0 |  | 1 | TRUE | wye
41 | LV_3023-7_0_4_load_96 | 76 | 0.0033815 | 0.00084747 | 0 | 0 |  | 1 | TRUE | wye
42 | LV_3023-7_0_4_load_81 | 77 | 0.0043666 | 0.0010944 | 0 | 0 |  | 1 | TRUE | wye
43 | LV_3023-7_0_4_load_83 | 78 | 0.0045139 | 0.0011313 | 0 | 0 |  | 1 | TRUE | wye
44 | LV_3023-7_0_4_load_77 | 79 | 0.0043741 | 0.0010962 | 0 | 0 |  | 1 | TRUE | wye
45 | LV_3023-7_0_4_load_57 | 80 | 0.0032905 | 0.00082468 | 0 | 0 |  | 1 | TRUE | wye
46 | LV_3023-7_0_4_load_58 | 81 | 0.0046341 | 0.0011614 | 0 | 0 |  | 1 | TRUE | wye
47 | LV_3023-7_0_4_load_60 | 83 | 0.0031539 | 0.00079044 | 0 | 0 |  | 1 | TRUE | wye
48 | LV_3023-7_0_4_load_61 | 84 | 0.0048727 | 0.0012212 | 0 | 0 |  | 1 | TRUE | wye
49 | LV_3023-7_0_4_load_62 | 85 | 0.003159 | 0.00079172 | 0 | 0 |  | 1 | TRUE | wye
50 | LV_3023-7_0_4_load_69 | 87 | 0.004024 | 0.0010085 | 0 | 0 |  | 1 | TRUE | wye
51 | LV_3023-7_0_4_load_64 | 88 | 0.0043152 | 0.0010815 | 0 | 0 |  | 1 | TRUE | wye
52 | LV_3023-7_0_4_load_63 | 89 | 0.0037496 | 0.00093975 | 0 | 0 |  | 1 | TRUE | wye
53 | LV_3023-7_0_4_load_72 | 92 | 0.0056391 | 0.0014133 | 0 | 0 |  | 1 | TRUE | wye
54 | LV_3023-7_0_4_load_119 | 95 | 0.0096325 | 0.0024141 | 0 | 0 |  | 1 | TRUE | wye
55 | LV_3023-7_0_4_load_111 | 96 | 0.0035651 | 0.0008935 | 0 | 0 |  | 1 | TRUE | wye
56 | LV_3023-7_0_4_load_109 | 97 | 0.0040682 | 0.0010196 | 0 | 0 |  | 1 | TRUE | wye
57 | LV_3023-7_0_4_load_74 | 98 | 0.0045167 | 0.001132 | 0 | 0 |  | 1 | TRUE | wye
58 | LV_3023-7_0_4_load_102 | 101 | 0.0035203 | 0.00088228 | 0 | 0 |  | 1 | TRUE | wye
59 | LV_3023-7_0_4_load_103 | 102 | 0.0033613 | 0.00084242 | 0 | 0 |  | 1 | TRUE | wye
60 | LV_3023-7_0_4_load_98 | 104 | 0.0043241 | 0.0010837 | 0 | 0 |  | 1 | TRUE | wye
61 | LV_3023-7_0_4_load_104 | 107 | 0.0033001 | 0.00082709 | 0 | 0 |  | 1 | TRUE | wye
62 | LV_3023-7_0_4_load_105 | 108 | 0.0044683 | 0.0011199 | 0 | 0 |  | 1 | TRUE | wye
63 | LV_3023-7_0_4_load_112 | 109 | 0.0049328 | 0.0012363 | 0 | 0 |  | 1 | TRUE | wye
64 | LV_3023-7_0_4_load_113 | 110 | 0.0036076 | 0.00090415 | 0 | 0 |  | 1 | TRUE | wye
65 | LV_3023-7_0_4_load_114 | 111 | 0.0044487 | 0.0011149 | 0 | 0 |  | 1 | TRUE | wye

## ext_grid
| name | bus | vm_pu | va_degree | slack_weight | in_service
0 |  | 28 | 1 | 0 | 1 | TRUE

## line
| name | std_type | from_bus | to_bus | length_km | r_ohm_per_km | x_ohm_per_km | c_nf_per_km | g_us_per_km | max_i_ka | df | parallel | type | in_service
0 | LV_3023-7_0_4_line_0 |  | 0 | 1 | 0.0018717 | 0.125 | 0.08 | 261 | 0 | 0.364 | 1 | 1 | cs | TRUE
1 | LV_3023-7_0_4_line_1 |  | 0 | 2 | 0.053539 | 0.125 | 0.08 | 261 | 0 | 0.364 | 1 | 1 | cs | TRUE
2 | LV_3023-7_0_4_line_2 |  | 1 | 3 | 0.021792 | 0.125 | 0.08 | 261 | 0 | 0.364 | 1 | 1 | cs | TRUE
3 | LV_3023-7_0_4_line_3 |  | 2 | 4 | 0.012466 | 0.125 | 0.08 | 261 | 0 | 0.364 | 1 | 1 | cs | TRUE
4 | LV_3023-7_0_4_line_4 |  | 3 | 5 | 0.024937 | 0.125 | 0.08 | 261 | 0 | 0.364 | 1 | 1 | cs | TRUE
5 | LV_3023-7_0_4_line_5 |  | 4 | 6 | 0.021365 | 0.125 | 0.08 | 261 | 0 | 0.364 | 1 | 1 | cs | TRUE
6 | LV_3023-7_0_4_line_6 |  | 5 | 7 | 0.033251 | 0.125 | 0.08 | 261 | 0 | 0.364 | 1 | 1 | cs | TRUE
7 | LV_3023-7_0_4_line_7 |  | 7 | 20 | 0.0018027 | 0.125 | 0.08 | 261 | 0 | 0.364 | 1 | 1 | cs | TRUE
8 | LV_3023-7_0_4_line_8 |  | 8 | 9 | 0.026003 | 0.125 | 0.08 | 261 | 0 | 0.364 | 1 | 1 | cs | TRUE
9 | LV_3023-7_0_4_line_9 |  | 8 | 10 | 0.021739 | 0.125 | 0.08 | 261 | 0 | 0.364 | 1 | 1 | cs | TRUE
10 | LV_3023-7_0_4_line_10 |  | 9 | 24 | 0.028121 | 0.125 | 0.08 | 261 | 0 | 0.364 | 1 | 1 | cs | TRUE
11 | LV_3023-7_0_4_line_11 |  | 9 | 25 | 0.0043204 | 0.125 | 0.08 | 261 | 0 | 0.364 | 1 | 1 | cs | TRUE
12 | LV_3023-7_0_4_line_12 |  | 10 | 26 | 0.029754 | 0.125 | 0.08 | 261 | 0 | 0.364 | 1 | 1 | cs | TRUE
13 | LV_3023-7_0_4_line_13 |  | 10 | 27 | 0.033451 | 0.125 | 0.08 | 261 | 0 | 0.364 | 1 | 1 | cs | TRUE
14 | LV_3023-7_0_4_line_14 |  | 11 | 12 | 0.0098989 | 0.125 | 0.08 | 261 | 0 | 0.364 | 1 | 1 | cs | TRUE
15 | LV_3023-7_0_4_line_15 |  | 11 | 13 | 0.050571 | 0.125 | 0.08 | 261 | 0 | 0.364 | 1 | 1 | cs | TRUE
16 | LV_3023-7_0_4_line_16 |  | 11 | 14 | 0.029684 | 0.125 | 0.08 | 261 | 0 | 0.364 | 1 | 1 | cs | TRUE
17 | LV_3023-7_0_4_line_17 |  | 12 | 23 | 0.016158 | 0.125 | 0.08 | 261 | 0 | 0.364 | 1 | 1 | cs | TRUE
18 | LV_3023-7_0_4_line_18 |  | 13 | 15 | 0.002363 | 0.125 | 0.08 | 261 | 0 | 0.364 | 1 | 1 | cs | TRUE
19 | LV_3023-7_0_4_line_19 |  | 13 | 16 | 0.006552 | 0.125 | 0.08 | 261 | 0 | 0.364 | 1 | 1 | cs | TRUE
20 | LV_3023-7_0_4_line_20 |  | 16 | 17 | 0.024503 | 0.125 | 0.08 | 261 | 0 | 0.364 | 1 | 1 | cs | TRUE
21 | LV_3023-7_0_4_line_21 |  | 16 | 18 | 0.01914 | 0.125 | 0.08 | 261 | 0 | 0.364 | 1 | 1 | cs | TRUE
22 | LV_3023-7_0_4_line_22 |  | 18 | 19 | 0.034955 | 0.125 | 0.08 | 261 | 0 | 0.364 | 1 | 1 | cs | TRUE
23 | LV_3023-7_0_4_line_23 |  | 20 | 64 | 0.010339 | 0.125 | 0.08 | 261 | 0 | 0.364 | 1 | 1 | cs | TRUE
24 | LV_3023-7_0_4_line_24 |  | 21 | 22 | 0.062355 | 0.125 | 0.08 | 261 | 0 | 0.364 | 1 | 1 | cs | TRUE
25 | LV_3023-7_0_4_line_25 |  | 21 | 23 | 0.037754 | 0.125 | 0.08 | 261 | 0 | 0.364 | 1 | 1 | cs | TRUE
26 | LV_3023-7_0_4_line_26 |  | 22 | 28 | 0.041175 | 0.125 | 0.08 | 261 | 0 | 0.364 | 1 | 3 | cs | TRUE
27 | LV_3023-7_0_4_line_27 |  | 22 | 29 | 0.016945 | 0.125 | 0.08 | 261 | 0 | 0.364 | 1 | 3 | cs | TRUE
28 | LV_3023-7_0_4_line_28 |  | 25 | 62 | 0.018475 | 0.125 | 0.08 | 261 | 0 | 0.364 | 1 | 1 | cs | TRUE
29 | LV_3023-7_0_4_line_29 |  | 26 | 34 | 0.002195 | 0.125 | 0.08 | 261 | 0 | 0.364 | 1 | 1 | cs | TRUE
30 | LV_3023-7_0_4_line_30 |  | 27 | 35 | 0.0091803 | 0.125 | 0.08 | 261 | 0 | 0.364 | 1 | 1 | cs | TRUE
31 | LV_3023-7_0_4_line_31 |  | 27 | 36 | 0.0222 | 0.125 | 0.08 | 261 | 0 | 0.364 | 1 | 1 | cs | TRUE
32 | LV_3023-7_0_4_line_32 |  | 28 | 30 | 0.032104 | 0.125 | 0.08 | 261 | 0 | 0.364 | 1 | 1 | cs | TRUE
33 | LV_3023-7_0_4_line_33 |  | 29 | 39 | 0.010512 | 0.125 | 0.08 | 261 | 0 | 0.364 | 1 | 3 | cs | TRUE
34 | LV_3023-7_0_4_line_34 |  | 30 | 36 | 0.0060096 | 0.125 | 0.08 | 261 | 0 | 0.364 | 1 | 1 | cs | TRUE
35 | LV_3023-7_0_4_line_35 |  | 31 | 32 | 0.0081974 | 0.125 | 0.08 | 261 | 0 | 0.364 | 1 | 1 | cs | TRUE
36 | LV_3023-7_0_4_line_36 |  | 32 | 63 | 0.028459 | 0.125 | 0.08 | 261 | 0 | 0.364 | 1 | 1 | cs | TRUE
37 | LV_3023-7_0_4_line_37 |  | 32 | 64 | 0.028245 | 0.125 | 0.08 | 261 | 0 | 0.364 | 1 | 1 | cs | TRUE
38 | LV_3023-7_0_4_line_38 |  | 33 | 34 | 0.010646 | 0.125 | 0.08 | 261 | 0 | 0.364 | 1 | 1 | cs | TRUE
39 | LV_3023-7_0_4_line_39 |  | 35 | 37 | 0.0081905 | 0.125 | 0.08 | 261 | 0 | 0.364 | 1 | 1 | cs | TRUE
40 | LV_3023-7_0_4_line_40 |  | 36 | 38 | 0.0096893 | 0.125 | 0.08 | 261 | 0 | 0.364 | 1 | 1 | cs | TRUE
41 | LV_3023-7_0_4_line_41 |  | 37 | 61 | 0.031851 | 0.125 | 0.08 | 261 | 0 | 0.364 | 1 | 1 | cs | TRUE
42 | LV_3023-7_0_4_line_42 |  | 39 | 40 | 0.0075258 | 0.125 | 0.08 | 261 | 0 | 0.364 | 1 | 3 | cs | TRUE
43 | LV_3023-7_0_4_line_43 |  | 40 | 41 | 0.020829 | 0.125 | 0.08 | 261 | 0 | 0.364 | 1 | 3 | cs | TRUE
44 | LV_3023-7_0_4_line_44 |  | 41 | 42 | 0.009762 | 0.125 | 0.08 | 261 | 0 | 0.364 | 1 | 3 | cs | TRUE
45 | LV_3023-7_0_4_line_45 |  | 42 | 71 | 0.031116 | 0.125 | 0.08 | 261 | 0 | 0.364 | 1 | 1 | cs | TRUE
46 | LV_3023-7_0_4_line_46 |  | 42 | 74 | 0.010436 | 0.125 | 0.08 | 261 | 0 | 0.364 | 1 | 3 | cs | TRUE
47 | LV_3023-7_0_4_line_47 |  | 43 | 44 | 0.019749 | 0.125 | 0.08 | 261 | 0 | 0.364 | 1 | 1 | cs | TRUE
48 | LV_3023-7_0_4_line_48 |  | 43 | 45 | 0.022688 | 0.125 | 0.08 | 261 | 0 | 0.364 | 1 | 1 | cs | TRUE
49 | LV_3023-7_0_4_line_49 |  | 44 | 53 | 0.018831 | 0.125 | 0.08 | 261 | 0 | 0.364 | 1 | 1 | cs | TRUE
50 | LV_3023-7_0_4_line_50 |  | 45 | 57 | 0.016958 | 0.125 | 0.08 | 261 | 0 | 0.364 | 1 | 1 | cs | TRUE
51 | LV_3023-7_0_4_line_51 |  | 45 | 55 | 0.010507 | 0.125 | 0.08 | 261 | 0 | 0.364 | 1 | 1 | cs | TRUE
52 | LV_3023-7_0_4_line_52 |  | 46 | 47 | 0.011809 | 0.125 | 0.08 | 261 | 0 | 0.364 | 1 | 1 | cs | TRUE
53 | LV_3023-7_0_4_line_53 |  | 46 | 48 | 0.041402 | 0.125 | 0.08 | 261 | 0 | 0.364 | 1 | 1 | cs | TRUE
54 | LV_3023-7_0_4_line_54 |  | 46 | 49 | 0.0047006 | 0.125 | 0.08 | 261 | 0 | 0.364 | 1 | 1 | cs | TRUE
55 | LV_3023-7_0_4_line_55 |  | 48 | 50 | 0.014861 | 0.125 | 0.08 | 261 | 0 | 0.364 | 1 | 1 | cs | TRUE
56 | LV_3023-7_0_4_line_56 |  | 48 | 51 | 0.018493 | 0.125 | 0.08 | 261 | 0 | 0.364 | 1 | 1 | cs | TRUE
57 | LV_3023-7_0_4_line_57 |  | 50 | 75 | 0.023959 | 0.125 | 0.08 | 261 | 0 | 0.364 | 1 | 1 | cs | TRUE
58 | LV_3023-7_0_4_line_58 |  | 51 | 76 | 0.023862 | 0.125 | 0.08 | 261 | 0 | 0.364 | 1 | 1 | cs | TRUE
59 | LV_3023-7_0_4_line_59 |  | 52 | 53 | 0.005963 | 0.125 | 0.08 | 261 | 0 | 0.364 | 1 | 1 | cs | TRUE
60 | LV_3023-7_0_4_line_60 |  | 52 | 54 | 0.030285 | 0.125 | 0.08 | 261 | 0 | 0.364 | 1 | 1 | cs | TRUE
61 | LV_3023-7_0_4_line_61 |  | 54 | 78 | 0.036817 | 0.125 | 0.08 | 261 | 0 | 0.364 | 1 | 1 | cs | TRUE
62 | LV_3023-7_0_4_line_62 |  | 55 | 56 | 0.010167 | 0.125 | 0.08 | 261 | 0 | 0.364 | 1 | 1 | cs | TRUE
63 | LV_3023-7_0_4_line_63 |  | 56 | 79 | 0.0026324 | 0.125 | 0.08 | 261 | 0 | 0.364 | 1 | 1 | cs | TRUE
64 | LV_3023-7_0_4_line_64 |  | 57 | 59 | 0.038806 | 0.125 | 0.08 | 261 | 0 | 0.364 | 1 | 1 | cs | TRUE
65 | LV_3023-7_0_4_line_65 |  | 58 | 59 | 0.01378 | 0.125 | 0.08 | 261 | 0 | 0.364 | 1 | 1 | cs | TRUE
66 | LV_3023-7_0_4_line_66 |  | 58 | 60 | 0.0022144 | 0.125 | 0.08 | 261 | 0 | 0.364 | 1 | 1 | cs | TRUE
67 | LV_3023-7_0_4_line_67 |  | 59 | 73 | 0.023489 | 0.125 | 0.08 | 261 | 0 | 0.364 | 1 | 1 | cs | TRUE
68 | LV_3023-7_0_4_line_68 |  | 61 | 89 | 0.003995 | 0.125 | 0.08 | 261 | 0 | 0.364 | 1 | 1 | cs | TRUE
69 | LV_3023-7_0_4_line_69 |  | 63 | 65 | 0.023863 | 0.125 | 0.08 | 261 | 0 | 0.364 | 1 | 1 | cs | TRUE
70 | LV_3023-7_0_4_line_70 |  | 65 | 67 | 0.024277 | 0.125 | 0.08 | 261 | 0 | 0.364 | 1 | 1 | cs | TRUE
71 | LV_3023-7_0_4_line_71 |  | 66 | 67 | 0.015534 | 0.125 | 0.08 | 261 | 0 | 0.364 | 1 | 1 | cs | TRUE
72 | LV_3023-7_0_4_line_72 |  | 66 | 68 | 0.0065509 | 0.125 | 0.08 | 261 | 0 | 0.364 | 1 | 1 | cs | TRUE
73 | LV_3023-7_0_4_line_73 |  | 66 | 69 | 0.020502 | 0.125 | 0.08 | 261 | 0 | 0.364 | 1 | 1 | cs | TRUE
74 | LV_3023-7_0_4_line_74 |  | 68 | 72 | 0.0079021 | 0.125 | 0.08 | 261 | 0 | 0.364 | 1 | 1 | cs | TRUE
75 | LV_3023-7_0_4_line_75 |  | 69 | 73 | 0.002407 | 0.125 | 0.08 | 261 | 0 | 0.364 | 1 | 1 | cs | TRUE
76 | LV_3023-7_0_4_line_76 |  | 70 | 71 | 0.021494 | 0.125 | 0.08 | 261 | 0 | 0.364 | 1 | 1 | cs | TRUE
77 | LV_3023-7_0_4_line_77 |  | 74 | 75 | 0.021226 | 0.125 | 0.08 | 261 | 0 | 0.364 | 1 | 3 | cs | TRUE
78 | LV_3023-7_0_4_line_78 |  | 75 | 77 | 0.010668 | 0.125 | 0.08 | 261 | 0 | 0.364 | 1 | 1 | cs | TRUE
79 | LV_3023-7_0_4_line_79 |  | 75 | 98 | 0.011916 | 0.125 | 0.08 | 261 | 0 | 0.364 | 1 | 3 | cs | TRUE
80 | LV_3023-7_0_4_line_80 |  | 78 | 100 | 0.013547 | 0.125 | 0.08 | 261 | 0 | 0.364 | 1 | 1 | cs | TRUE
81 | LV_3023-7_0_4_line_81 |  | 79 | 99 | 0.010022 | 0.125 | 0.08 | 261 | 0 | 0.364 | 1 | 1 | cs | TRUE
82 | LV_3023-7_0_4_line_82 |  | 80 | 81 | 0.01797 | 0.125 | 0.08 | 261 | 0 | 0.364 | 1 | 1 | cs | TRUE
83 | LV_3023-7_0_4_line_83 |  | 80 | 82 | 0.012616 | 0.125 | 0.08 | 261 | 0 | 0.364 | 1 | 1 | cs | TRUE
84 | LV_3023-7_0_4_line_84 |  | 82 | 83 | 0.012745 | 0.125 | 0.08 | 261 | 0 | 0.364 | 1 | 1 | cs | TRUE
85 | LV_3023-7_0_4_line_85 |  | 83 | 84 | 0.010153 | 0.125 | 0.08 | 261 | 0 | 0.364 | 1 | 1 | cs | TRUE
86 | LV_3023-7_0_4_line_86 |  | 84 | 85 | 0.0082066 | 0.125 | 0.08 | 261 | 0 | 0.364 | 1 | 1 | cs | TRUE
87 | LV_3023-7_0_4_line_87 |  | 85 | 86 | 0.017844 | 0.125 | 0.08 | 261 | 0 | 0.364 | 1 | 1 | cs | TRUE
88 | LV_3023-7_0_4_line_88 |  | 86 | 87 | 0.010025 | 0.125 | 0.08 | 261 | 0 | 0.364 | 1 | 1 | cs | TRUE
89 | LV_3023-7_0_4_line_89 |  | 86 | 88 | 0.0031254 | 0.125 | 0.08 | 261 | 0 | 0.364 | 1 | 1 | cs | TRUE
90 | LV_3023-7_0_4_line_90 |  | 87 | 90 | 0.012664 | 0.125 | 0.08 | 261 | 0 | 0.364 | 1 | 1 | cs | TRUE
91 | LV_3023-7_0_4_line_91 |  | 88 | 89 | 0.035526 | 0.125 | 0.08 | 261 | 0 | 0.364 | 1 | 1 | cs | TRUE
92 | LV_3023-7_0_4_line_92 |  | 90 | 91 | 0.024964 | 0.125 | 0.08 | 261 | 0 | 0.364 | 1 | 1 | cs | TRUE
93 | LV_3023-7_0_4_line_93 |  | 90 | 92 | 0.018794 | 0.125 | 0.08 | 261 | 0 | 0.364 | 1 | 1 | cs | TRUE
94 | LV_3023-7_0_4_line_94 |  | 91 | 93 | 0.038424 | 0.125 | 0.08 | 261 | 0 | 0.364 | 1 | 1 | cs | TRUE
95 | LV_3023-7_0_4_line_95 |  | 92 | 94 | 0.025658 | 0.125 | 0.08 | 261 | 0 | 0.364 | 1 | 1 | cs | TRUE
96 | LV_3023-7_0_4_line_96 |  | 93 | 95 | 0.018954 | 0.125 | 0.08 | 261 | 0 | 0.364 | 1 | 1 | cs | TRUE
97 | LV_3023-7_0_4_line_97 |  | 94 | 96 | 0.033815 | 0.125 | 0.08 | 261 | 0 | 0.364 | 1 | 1 | cs | TRUE
98 | LV_3023-7_0_4_line_98 |  | 94 | 97 | 0.015124 | 0.125 | 0.08 | 261 | 0 | 0.364 | 1 | 1 | cs | TRUE
99 | LV_3023-7_0_4_line_99 |  | 96 | 109 | 0.014056 | 0.125 | 0.08 | 261 | 0 | 0.364 | 1 | 1 | cs | TRUE
100 | LV_3023-7_0_4_line_100 |  | 98 | 99 | 0.018243 | 0.125 | 0.08 | 261 | 0 | 0.364 | 1 | 2 | cs | TRUE
101 | LV_3023-7_0_4_line_101 |  | 100 | 101 | 0.016123 | 0.125 | 0.08 | 261 | 0 | 0.364 | 1 | 1 | cs | TRUE
102 | LV_3023-7_0_4_line_102 |  | 100 | 102 | 0.061242 | 0.125 | 0.08 | 261 | 0 | 0.364 | 1 | 1 | cs | TRUE
103 | LV_3023-7_0_4_line_103 |  | 101 | 103 | 0.0084603 | 0.125 | 0.08 | 261 | 0 | 0.364 | 1 | 1 | cs | TRUE
104 | LV_3023-7_0_4_line_104 |  | 103 | 105 | 0.01196 | 0.125 | 0.08 | 261 | 0 | 0.364 | 1 | 1 | cs | TRUE
105 | LV_3023-7_0_4_line_105 |  | 104 | 105 | 0.010908 | 0.125 | 0.08 | 261 | 0 | 0.364 | 1 | 1 | cs | TRUE
106 | LV_3023-7_0_4_line_106 |  | 105 | 106 | 0.014102 | 0.125 | 0.08 | 261 | 0 | 0.364 | 1 | 1 | cs | TRUE
107 | LV_3023-7_0_4_line_107 |  | 106 | 107 | 0.027205 | 0.125 | 0.08 | 261 | 0 | 0.364 | 1 | 1 | cs | TRUE
108 | LV_3023-7_0_4_line_108 |  | 107 | 108 | 0.00057023 | 0.125 | 0.08 | 261 | 0 | 0.364 | 1 | 1 | cs | TRUE
109 | LV_3023-7_0_4_line_109 |  | 109 | 110 | 0.011104 | 0.125 | 0.08 | 261 | 0 | 0.364 | 1 | 1 | cs | TRUE
110 | LV_3023-7_0_4_line_110 |  | 110 | 111 | 0.017933 | 0.125 | 0.08 | 261 | 0 | 0.364 | 1 | 1 | cs | TRUE

## trafo
| name | std_type | hv_bus | lv_bus | sn_mva | vn_hv_kv | vn_lv_kv | vk_percent | vkr_percent | pfe_kw | i0_percent | shift_degree | tap_side | tap_neutral | tap_min | tap_max | tap_step_percent | tap_step_degree | tap_pos | tap_phase_shifter | parallel | df | in_service
0 | LV_3023-7_0_4_trafo_33 | 0.63 MVA 20/0.4 kV | 112 | 28 | 0.63 | 20 | 0.4 | 6 | 1.206 | 1.65 | 0.2619 | 150 | hv | 0 | -2 | 2 | 2.5 | 0 | 0 | FALSE | 1 | 1 | TRUE

## line_geodata
| x0 | y0 | x1 | y1 | x2 | y2 | x3 | y3 | x4 | y4 | x5 | y5 | x6 | y6 | x7 | y7 | x8 | y8
0 | 2751200.8465 | 1253374.8842 | 2751201.3996 | 1253373.0962
1 | 2751194.6095 | 1253427.8512 | 2751195.8302 | 1253400.4555 | 2751198.6664 | 1253381.932 | 2751200.8465 | 1253374.8842
2 | 2751201.3996 | 1253373.0962 | 2751207.8394 | 1253352.2778
3 | 2751194.6095 | 1253427.8512 | 2751197.844 | 1253427.4222 | 2751206.9832 | 1253426.0652
4 | 2751207.8394 | 1253352.2778 | 2751215.2088 | 1253328.4541
5 | 2751206.9832 | 1253426.0652 | 2751215.4331 | 1253424.8019 | 2751228.131 | 1253423.0297
6 | 2751215.2088 | 1253328.4541 | 2751217.0339 | 1253322.5539 | 2751219.7345 | 1253308.7537 | 2751220.5268 | 1253295.765
7 | 2751220.6366 | 1253293.9657 | 2751220.5268 | 1253295.765
8 | 2751033.1386 | 1253275.083 | 2751019.8213 | 1253267.6807 | 2751015.0772 | 1253265.7245 | 2751009.4075 | 1253265.135
9 | 2751022.7665 | 1253248.4147 | 2751018.2982 | 1253251.9265 | 2751012.1043 | 1253259.1534 | 2751009.4075 | 1253265.135
10 | 2751033.1386 | 1253275.083 | 2751028.9431 | 1253286.5428 | 2751029.1066 | 1253293.1534 | 2751034.9453 | 1253300.3988
11 | 2751033.1386 | 1253275.083 | 2751037.2911 | 1253276.276
12 | 2751022.7665 | 1253248.4147 | 2751018.3258 | 1253246.1104 | 2750999.4862 | 1253252.1583 | 2750996.2708 | 1253248.2837
13 | 2751022.7665 | 1253248.4147 | 2751034.6364 | 1253238.8747 | 2751046.1259 | 1253227.3786 | 2751044.9677 | 1253225.7252
14 | 2751090.0627 | 1253328.0084 | 2751091.6251 | 1253322.6987 | 2751095.41 | 1253320.5264
15 | 2751090.0627 | 1253328.0084 | 2751090.1909 | 1253334.5181 | 2751089.8295 | 1253342.1719 | 2751092.2796 | 1253347.6286 | 2751095.3904 | 1253352.9354 | 2751101.5436 | 1253357.063 | 2751101.0907 | 1253373.9124
16 | 2751090.0627 | 1253328.0084 | 2751088.883 | 1253327.1998 | 2751088.0137 | 1253325.7651 | 2751078.6071 | 1253319.2522 | 2751075.9032 | 1253318.1155 | 2751073.76 | 1253318.083 | 2751071.9895 | 1253318.8275 | 2751068.3746 | 1253320.5481 | 2751064.6952 | 1253322.4339
17 | 2751110.3254 | 1253324.4662 | 2751107.2378 | 1253323.5755 | 2751101.7738 | 1253319.9548 | 2751095.41 | 1253320.5264
18 | 2751098.7229 | 1253373.8074 | 2751101.0907 | 1253373.9124
19 | 2751107.6162 | 1253374.6907 | 2751101.0907 | 1253373.9124
20 | 2751107.6162 | 1253374.6907 | 2751109.6223 | 1253369.7481 | 2751110.1945 | 1253350.5884
21 | 2751107.6162 | 1253374.6907 | 2751108.6687 | 1253376.6417 | 2751111.8087 | 1253383.4618 | 2751113.3672 | 1253385.4034 | 2751115.0437 | 1253386.2692 | 2751117.538 | 1253386.7444 | 2751120.0568 | 1253386.553
22 | 2751120.0568 | 1253386.553 | 2751121.1049 | 1253393.1083 | 2751122.1272 | 1253395.648 | 2751127.1073 | 1253402.2482 | 2751128.216 | 1253404.6566 | 2751128.613 | 1253407.7364 | 2751127.0599 | 1253419.1857
23 | 2751221.2668 | 1253283.6461 | 2751220.9816 | 1253288.31 | 2751220.6366 | 1253293.9657
24 | 2751119.9041 | 1253241.1514 | 2751109.6409 | 1253247.1955 | 2751112.1264 | 1253250.0839 | 2751118.6477 | 1253261.973 | 2751121.0712 | 1253272.9122 | 2751121.6307 | 1253283.2254 | 2751121.3135 | 1253294.7619
25 | 2751110.3254 | 1253324.4662 | 2751110.5203 | 1253322.7473 | 2751112.1458 | 1253320.5867 | 2751112.4641 | 1253316.1015 | 2751114.232 | 1253315.7574 | 2751120.4352 | 1253315.5599 | 2751121.3135 | 1253294.7619
26 | 2751098.4171 | 1253228.4687 | 2751093.8258 | 1253238.8617 | 2751102.8606 | 1253243.0852 | 2751109.6409 | 1253247.1955 | 2751119.9041 | 1253241.1514
27 | 2751119.9041 | 1253241.1514 | 2751126.2227 | 1253245.6058 | 2751135.2129 | 1253243.5887
28 | 2751037.2911 | 1253276.276 | 2751039.8088 | 1253276.9994 | 2751050.4898 | 1253276.7715 | 2751055.4462 | 1253275.2949
29 | 2750996.2708 | 1253248.2837 | 2750998.3713 | 1253247.6255
30 | 2751044.9677 | 1253225.7252 | 2751043.1029 | 1253223.064 | 2751046.748 | 1253218.3857
31 | 2751044.9677 | 1253225.7252 | 2751049.4656 | 1253221.0576 | 2751053.6593 | 1253216.182 | 2751062.3807 | 1253219.3741
32 | 2751098.4171 | 1253228.4687 | 2751066.8981 | 1253222.3675
33 | 2751133.0067 | 1253233.3113 | 2751135.2129 | 1253243.5887
34 | 2751062.3807 | 1253219.3741 | 2751063.604 | 1253221.7299 | 2751066.8981 | 1253222.3675
35 | 2751193.1436 | 1253281.0257 | 2751190.2592 | 1253280.7518 | 2751184.9982 | 1253281.3934
36 | 2751203.2451 | 1253254.4242 | 2751197.3146 | 1253271.1336 | 2751193.1436 | 1253281.0257
37 | 2751193.1436 | 1253281.0257 | 2751215.2567 | 1253283.081 | 2751221.2668 | 1253283.6461
38 | 2750998.3713 | 1253247.6255 | 2750997.0575 | 1253242.5982 | 2750995.6822 | 1253237.3246
39 | 2751046.748 | 1253218.3857 | 2751042.538 | 1253215.3198 | 2751040.3194 | 1253213.5059 | 2751040.4099 | 1253213.4322
40 | 2751062.3807 | 1253219.3741 | 2751065.0244 | 1253210.0525
41 | 2751041.8181 | 1253187.6188 | 2751043.2284 | 1253192.1147 | 2751050.1013 | 1253202.0664 | 2751043.9739 | 1253210.5295 | 2751040.4099 | 1253213.4322
42 | 2751133.0067 | 1253233.3113 | 2751130.9973 | 1253227.4432 | 2751130.6693 | 1253226.1612
43 | 2751125.5056 | 1253205.9821 | 2751130.6693 | 1253226.1612
44 | 2751134.7738 | 1253202.8377 | 2751125.5056 | 1253205.9821
45 | 2751134.7738 | 1253202.8377 | 2751147.6344 | 1253195.9035 | 2751159.175 | 1253207.7027
46 | 2751134.7738 | 1253202.8377 | 2751134.3698 | 1253192.4092
47 | 2751173.9273 | 1253134.5255 | 2751163.5453 | 1253139.2985 | 2751159.4496 | 1253132.0536
48 | 2751169.6315 | 1253149.8975 | 2751177.0781 | 1253146.2506 | 2751179.3767 | 1253144.9302 | 2751177.469 | 1253141.2891 | 2751175.2807 | 1253137.107 | 2751173.9273 | 1253134.5255
49 | 2751140.9326 | 1253133.7273 | 2751150.5046 | 1253134.361 | 2751159.4496 | 1253132.0536
50 | 2751169.6315 | 1253149.8975 | 2751173.6403 | 1253152.8583 | 2751177.6388 | 1253153.561 | 2751185.4653 | 1253154.7373
51 | 2751159.6075 | 1253153.0671 | 2751164.3629 | 1253151.9206 | 2751169.6315 | 1253149.8975
52 | 2751075.8185 | 1253141.9078 | 2751072.2373 | 1253137.8681 | 2751065.8355 | 1253137.5286
53 | 2751075.8185 | 1253141.9078 | 2751081.2993 | 1253143.6937 | 2751085.379 | 1253151.2719 | 2751088.0471 | 1253155.5886 | 2751093.1667 | 1253152.8943 | 2751099.1351 | 1253150.3662 | 2751101.1733 | 1253159.8386
54 | 2751075.8185 | 1253141.9078 | 2751073.7263 | 1253145.4913 | 2751073.7514 | 1253146.0418
55 | 2751101.1733 | 1253159.8386 | 2751106.0703 | 1253166.748 | 2751111.1761 | 1253170.5943
56 | 2751101.1733 | 1253159.8386 | 2751093.8045 | 1253163.3986 | 2751090.2461 | 1253169.1134 | 2751090.4726 | 1253172.6833
57 | 2751132.0532 | 1253171.6044 | 2751119.3811 | 1253176.7751 | 2751111.1761 | 1253170.5943
58 | 2751105.6589 | 1253184.0433 | 2751103.5591 | 1253185.8582 | 2751100.1136 | 1253185.9704 | 2751094.5195 | 1253183.0026 | 2751090.6822 | 1253175.9868 | 2751090.4726 | 1253172.6833
59 | 2751140.9326 | 1253133.7273 | 2751135.1969 | 1253135.4159
60 | 2751135.1969 | 1253135.4159 | 2751125.1836 | 1253129.299 | 2751118.5969 | 1253121.4455 | 2751113.4024 | 1253114.9708
61 | 2751113.4024 | 1253114.9708 | 2751112.6848 | 1253114.0764 | 2751108.3072 | 1253101.6081 | 2751108.9977 | 1253088.7576 | 2751107.4439 | 1253079.2979
62 | 2751159.6075 | 1253153.0671 | 2751159.8695 | 1253163.2308
63 | 2751159.8695 | 1253163.2308 | 2751159.9374 | 1253165.8623
64 | 2751223.2707 | 1253159.4202 | 2751210.6672 | 1253161.3115 | 2751187.98 | 1253155.1153 | 2751185.4653 | 1253154.7373
65 | 2751224.5033 | 1253145.7494 | 2751224.4747 | 1253152.7778 | 2751223.2707 | 1253159.4202
66 | 2751224.5033 | 1253145.7494 | 2751224.2874 | 1253143.5456
67 | 2751223.2707 | 1253159.4202 | 2751214.9996 | 1253181.4045
68 | 2751041.8181 | 1253187.6188 | 2751038.8025 | 1253184.9984
69 | 2751203.2451 | 1253254.4242 | 2751208.6095 | 1253238.6012 | 2751213.596 | 1253233.4688
70 | 2751225.6567 | 1253212.8889 | 2751219.9762 | 1253226.9021 | 2751213.596 | 1253233.4688
71 | 2751217.8005 | 1253203.6127 | 2751226.9804 | 1253207.473 | 2751225.6567 | 1253212.8889
72 | 2751217.8005 | 1253203.6127 | 2751211.347 | 1253204.7379
73 | 2751217.8005 | 1253203.6127 | 2751217.1363 | 1253199.4695 | 2751214.8686 | 1253193.9617 | 2751213.8219 | 1253187.6511 | 2751214.5346 | 1253183.7635
74 | 2751203.8604 | 1253202.209 | 2751211.347 | 1253204.7379
75 | 2751214.9996 | 1253181.4045 | 2751214.936 | 1253181.5736 | 2751214.5346 | 1253183.7635
76 | 2751174.1356 | 1253223.1351 | 2751161.2459 | 1253209.8199 | 2751159.175 | 1253207.7027
77 | 2751132.0532 | 1253171.6044 | 2751133.6817 | 1253174.649 | 2751134.3698 | 1253192.4092
78 | 2751132.0532 | 1253171.6044 | 2751129.6052 | 1253166.9485 | 2751130.648 | 1253162.1816 | 2751130.6305 | 1253161.6534
79 | 2751132.0532 | 1253171.6044 | 2751142.8534 | 1253171.4465 | 2751143.9442 | 1253171.6744
80 | 2751106.7151 | 1253065.7881 | 2751107.0439 | 1253076.8628 | 2751107.4439 | 1253079.2979
81 | 2751161.4232 | 1253175.68 | 2751160.0778 | 1253171.308 | 2751159.9374 | 1253165.8623
82 | 2750971.3926 | 1253179.815 | 2750966.3987 | 1253170.0793 | 2750966.6234 | 1253164.5241 | 2750968.0913 | 1253164.5413
83 | 2750977.1508 | 1253191.0405 | 2750971.3926 | 1253179.815
84 | 2750977.1508 | 1253191.0405 | 2750988.3052 | 1253184.8741
85 | 2750988.3052 | 1253184.8741 | 2750997.1907 | 1253179.9621
86 | 2750997.1907 | 1253179.9621 | 2750999.113 | 1253178.8995 | 2751003.8243 | 1253175.1679
87 | 2751017.2421 | 1253163.4242 | 2751008.9759 | 1253171.0877 | 2751003.8243 | 1253175.1679
88 | 2751017.2421 | 1253163.4242 | 2751019.1238 | 1253158.3228 | 2751019.5535 | 1253153.7557
89 | 2751017.2421 | 1253163.4242 | 2751020.3112 | 1253162.8334
90 | 2751020.7398 | 1253141.1472 | 2751019.5535 | 1253153.7557
91 | 2751038.8025 | 1253184.9984 | 2751034.4469 | 1253181.2135 | 2751036.624 | 1253179.0336 | 2751036.4424 | 1253176.6822 | 2751026.4755 | 1253161.6468 | 2751020.3112 | 1253162.8334
92 | 2751026.2 | 1253116.8182 | 2751023.9387 | 1253129.6953 | 2751020.7398 | 1253141.1472
93 | 2751020.7398 | 1253141.1472 | 2751007.7271 | 1253138.068 | 2751002.3053 | 1253138.0866
94 | 2751026.2 | 1253116.8182 | 2751024.0369 | 1253090.6375 | 2751024.9281 | 1253084.4097 | 2751027.9257 | 1253079.3701
95 | 2750976.7794 | 1253136.9337 | 2750982.3578 | 1253138.1549 | 2751002.3053 | 1253138.0866
96 | 2751015.7238 | 1253064.9227 | 2751019.8741 | 1253068.8545 | 2751023.6137 | 1253073.1985 | 2751027.9257 | 1253079.3701
97 | 2750976.7794 | 1253136.9337 | 2750976.2967 | 1253129.8145 | 2750979.3501 | 1253110.1509 | 2750979.8606 | 1253103.3902
98 | 2750976.7794 | 1253136.9337 | 2750970.8674 | 1253139.0296 | 2750962.025 | 1253138.623
99 | 2750979.8606 | 1253103.3902 | 2750980.0684 | 1253100.6377 | 2750978.8953 | 1253089.4035
100 | 2751161.4232 | 1253175.68 | 2751153.3069 | 1253175.1056 | 2751149.4618 | 1253172.8275 | 2751143.9442 | 1253171.6744
101 | 2751106.7151 | 1253065.7881 | 2751103.479 | 1253049.9935
102 | 2751157.7829 | 1253031.7687 | 2751106.7151 | 1253065.7881
103 | 2751101.7808 | 1253041.7054 | 2751103.479 | 1253049.9935
104 | 2751101.7808 | 1253041.7054 | 2751098.8911 | 1253030.0981
105 | 2751098.8911 | 1253030.0981 | 2751095.2565 | 1253019.8133
106 | 2751084.9552 | 1253027.6848 | 2751098.8911 | 1253030.0981
107 | 2751084.9552 | 1253027.6848 | 2751077.4683 | 1253019.5971 | 2751072.7474 | 1253018.7981 | 2751063.0997 | 1253024.8626
108 | 2751062.6169 | 1253025.1661 | 2751063.0997 | 1253024.8626
109 | 2750977.742 | 1253078.3596 | 2750978.8953 | 1253089.4035
110 | 2750977.742 | 1253078.3596 | 2750976.6645 | 1253068.0413 | 2750978.0048 | 1253060.6027

## bus_geodata
| x | y | coords
0 | 2751200.8465 | 1253374.8842
1 | 2751201.3996 | 1253373.0962
2 | 2751194.6095 | 1253427.8512
3 | 2751207.8394 | 1253352.2778
4 | 2751206.9832 | 1253426.0652
5 | 2751215.2088 | 1253328.4541
6 | 2751228.131 | 1253423.0297
7 | 2751220.5268 | 1253295.765
8 | 2751009.4075 | 1253265.135
9 | 2751033.1386 | 1253275.083
10 | 2751022.7666 | 1253248.4147
11 | 2751090.0627 | 1253328.0084
12 | 2751095.41 | 1253320.5264
13 | 2751101.0907 | 1253373.9124
14 | 2751064.6952 | 1253322.4339
15 | 2751098.7229 | 1253373.8074
16 | 2751107.6162 | 1253374.6907
17 | 2751110.1945 | 1253350.5884
18 | 2751120.0568 | 1253386.553
19 | 2751127.0599 | 1253419.1857
20 | 2751220.6366 | 1253293.9657
21 | 2751121.3135 | 1253294.7619
22 | 2751119.9041 | 1253241.1514
23 | 2751110.3254 | 1253324.4662
24 | 2751034.9453 | 1253300.3988
25 | 2751037.2911 | 1253276.276
26 | 2750996.2708 | 1253248.2837
27 | 2751044.9677 | 1253225.7252
28 | 2751098.4171 | 1253228.4687
29 | 2751135.2129 | 1253243.5887
30 | 2751066.8981 | 1253222.3675
31 | 2751184.9982 | 1253281.3934
32 | 2751193.1436 | 1253281.0257
33 | 2750995.6822 | 1253237.3246
34 | 2750998.3713 | 1253247.6255
35 | 2751046.748 | 1253218.3857
36 | 2751062.3807 | 1253219.3741
37 | 2751040.4099 | 1253213.4322
38 | 2751065.0244 | 1253210.0525
39 | 2751133.0067 | 1253233.3113
40 | 2751130.6693 | 1253226.1612
41 | 2751125.5056 | 1253205.9821
42 | 2751134.7738 | 1253202.8377
43 | 2751173.9273 | 1253134.5255
44 | 2751159.4496 | 1253132.0536
45 | 2751169.6315 | 1253149.8975
46 | 2751075.8185 | 1253141.9078
47 | 2751065.8355 | 1253137.5286
48 | 2751101.1733 | 1253159.8386
49 | 2751073.7514 | 1253146.0418
50 | 2751111.1761 | 1253170.5943
51 | 2751090.4726 | 1253172.6833
52 | 2751135.1969 | 1253135.4159
53 | 2751140.9326 | 1253133.7273
54 | 2751113.4024 | 1253114.9708
55 | 2751159.6075 | 1253153.0671
56 | 2751159.8695 | 1253163.2308
57 | 2751185.4653 | 1253154.7373
58 | 2751224.5033 | 1253145.7494
59 | 2751223.2707 | 1253159.4202
60 | 2751224.2874 | 1253143.5456
61 | 2751041.8181 | 1253187.6188
62 | 2751055.4462 | 1253275.2949
63 | 2751203.2451 | 1253254.4242
64 | 2751221.2668 | 1253283.6461
65 | 2751213.596 | 1253233.4688
66 | 2751217.8005 | 1253203.6127
67 | 2751225.6567 | 1253212.8889
68 | 2751211.347 | 1253204.7379
69 | 2751214.5346 | 1253183.7635
70 | 2751174.1356 | 1253223.1351
71 | 2751159.175 | 1253207.7027
72 | 2751203.8604 | 1253202.209
73 | 2751214.9996 | 1253181.4045
74 | 2751134.3698 | 1253192.4092
75 | 2751132.0532 | 1253171.6044
76 | 2751105.6589 | 1253184.0433
77 | 2751130.6305 | 1253161.6534
78 | 2751107.4439 | 1253079.2979
79 | 2751159.9374 | 1253165.8623
80 | 2750971.3926 | 1253179.815
81 | 2750968.0913 | 1253164.5413
82 | 2750977.1508 | 1253191.0405
83 | 2750988.3052 | 1253184.8741
84 | 2750997.1907 | 1253179.9621
85 | 2751003.8243 | 1253175.1679
86 | 2751017.2421 | 1253163.4242
87 | 2751019.5535 | 1253153.7557
88 | 2751020.3112 | 1253162.8334
89 | 2751038.8025 | 1253184.9984
90 | 2751020.7398 | 1253141.1472
91 | 2751026.2 | 1253116.8182
92 | 2751002.3053 | 1253138.0866
93 | 2751027.9257 | 1253079.3701
94 | 2750976.7794 | 1253136.9337
95 | 2751015.7238 | 1253064.9227
96 | 2750979.8606 | 1253103.3902
97 | 2750962.025 | 1253138.623
98 | 2751143.9442 | 1253171.6744
99 | 2751161.4232 | 1253175.68
100 | 2751106.7151 | 1253065.7881
101 | 2751103.479 | 1253049.9935
102 | 2751157.7829 | 1253031.7687
103 | 2751101.7808 | 1253041.7054
104 | 2751095.2565 | 1253019.8133
105 | 2751098.8911 | 1253030.0981
106 | 2751084.9552 | 1253027.6848
107 | 2751063.0997 | 1253024.8626
108 | 2751062.6169 | 1253025.1661
109 | 2750978.8953 | 1253089.4035
110 | 2750977.742 | 1253078.3596
111 | 2750978.0048 | 1253060.6027
112 | 2751093.8258 | 1253238.8617

## line_std_types
| c_nf_per_km | r_ohm_per_km | x_ohm_per_km | max_i_ka | type | q_mm2 | alpha | voltage_rating
NAYY 4x50 SE | 210 | 0.642 | 0.083 | 0.142 | cs | 50 | 0.00403 | LV
NAYY 4x120 SE | 264 | 0.225 | 0.08 | 0.242 | cs | 120 | 0.00403 | LV
NAYY 4x150 SE | 261 | 0.208 | 0.08 | 0.27 | cs | 150 | 0.00403 | LV
NA2XS2Y 1x95 RM/25 12/20 kV | 216 | 0.313 | 0.132 | 0.252 | cs | 95 | 0.00403 | MV
NA2XS2Y 1x185 RM/25 12/20 kV | 273 | 0.161 | 0.117 | 0.362 | cs | 185 | 0.00403 | MV
NA2XS2Y 1x240 RM/25 12/20 kV | 304 | 0.122 | 0.112 | 0.421 | cs | 240 | 0.00403 | MV
NA2XS2Y 1x95 RM/25 6/10 kV | 315 | 0.313 | 0.123 | 0.249 | cs | 95 | 0.00403 | MV
NA2XS2Y 1x185 RM/25 6/10 kV | 406 | 0.161 | 0.11 | 0.358 | cs | 185 | 0.00403 | MV
NA2XS2Y 1x240 RM/25 6/10 kV | 456 | 0.122 | 0.105 | 0.416 | cs | 240 | 0.00403 | MV
NA2XS2Y 1x150 RM/25 12/20 kV | 250 | 0.206 | 0.116 | 0.319 | cs | 150 | 0.00403 | MV
NA2XS2Y 1x120 RM/25 12/20 kV | 230 | 0.253 | 0.119 | 0.283 | cs | 120 | 0.00403 | MV
NA2XS2Y 1x70 RM/25 12/20 kV | 190 | 0.443 | 0.132 | 0.22 | cs | 70 | 0.00403 | MV
NA2XS2Y 1x150 RM/25 6/10 kV | 360 | 0.206 | 0.11 | 0.315 | cs | 150 | 0.00403 | MV
NA2XS2Y 1x120 RM/25 6/10 kV | 340 | 0.253 | 0.113 | 0.28 | cs | 120 | 0.00403 | MV
NA2XS2Y 1x70 RM/25 6/10 kV | 280 | 0.443 | 0.123 | 0.217 | cs | 70 | 0.00403 | MV
N2XS(FL)2Y 1x120 RM/35 64/110 kV | 112 | 0.153 | 0.166 | 0.366 | cs | 120 | 0.00393 | HV
N2XS(FL)2Y 1x185 RM/35 64/110 kV | 125 | 0.099 | 0.156 | 0.457 | cs | 185 | 0.00393 | HV
N2XS(FL)2Y 1x240 RM/35 64/110 kV | 135 | 0.075 | 0.149 | 0.526 | cs | 240 | 0.00393 | HV
N2XS(FL)2Y 1x300 RM/35 64/110 kV | 144 | 0.06 | 0.144 | 0.588 | cs | 300 | 0.00393 | HV
15-AL1/3-ST1A 0.4 | 11 | 1.8769 | 0.35 | 0.105 | ol | 16 | 0.00403 | LV
24-AL1/4-ST1A 0.4 | 11.25 | 1.2012 | 0.335 | 0.14 | ol | 24 | 0.00403 | LV
48-AL1/8-ST1A 0.4 | 12.2 | 0.5939 | 0.3 | 0.21 | ol | 48 | 0.00403 | LV
94-AL1/15-ST1A 0.4 | 13.2 | 0.306 | 0.29 | 0.35 | ol | 94 | 0.00403 | LV
34-AL1/6-ST1A 10.0 | 9.7 | 0.8342 | 0.36 | 0.17 | ol | 34 | 0.00403 | MV
48-AL1/8-ST1A 10.0 | 10.1 | 0.5939 | 0.35 | 0.21 | ol | 48 | 0.00403 | MV
70-AL1/11-ST1A 10.0 | 10.4 | 0.4132 | 0.339 | 0.29 | ol | 70 | 0.00403 | MV
94-AL1/15-ST1A 10.0 | 10.75 | 0.306 | 0.33 | 0.35 | ol | 94 | 0.00403 | MV
122-AL1/20-ST1A 10.0 | 11.1 | 0.2376 | 0.323 | 0.41 | ol | 122 | 0.00403 | MV
149-AL1/24-ST1A 10.0 | 11.25 | 0.194 | 0.315 | 0.47 | ol | 149 | 0.00403 | MV
34-AL1/6-ST1A 20.0 | 9.15 | 0.8342 | 0.382 | 0.17 | ol | 34 | 0.00403 | MV
48-AL1/8-ST1A 20.0 | 9.5 | 0.5939 | 0.372 | 0.21 | ol | 48 | 0.00403 | MV
70-AL1/11-ST1A 20.0 | 9.7 | 0.4132 | 0.36 | 0.29 | ol | 70 | 0.00403 | MV
94-AL1/15-ST1A 20.0 | 10 | 0.306 | 0.35 | 0.35 | ol | 94 | 0.00403 | MV
122-AL1/20-ST1A 20.0 | 10.3 | 0.2376 | 0.344 | 0.41 | ol | 122 | 0.00403 | MV
149-AL1/24-ST1A 20.0 | 10.5 | 0.194 | 0.337 | 0.47 | ol | 149 | 0.00403 | MV
184-AL1/30-ST1A 20.0 | 10.75 | 0.1571 | 0.33 | 0.535 | ol | 184 | 0.00403 | MV
243-AL1/39-ST1A 20.0 | 11 | 0.1188 | 0.32 | 0.645 | ol | 243 | 0.00403 | MV
48-AL1/8-ST1A 110.0 | 8 | 0.5939 | 0.46 | 0.21 | ol | 48 | 0.00403 | HV
70-AL1/11-ST1A 110.0 | 8.4 | 0.4132 | 0.45 | 0.29 | ol | 70 | 0.00403 | HV
94-AL1/15-ST1A 110.0 | 8.65 | 0.306 | 0.44 | 0.35 | ol | 94 | 0.00403 | HV
122-AL1/20-ST1A 110.0 | 8.5 | 0.2376 | 0.43 | 0.41 | ol | 122 | 0.00403 | HV
149-AL1/24-ST1A 110.0 | 8.75 | 0.194 | 0.41 | 0.47 | ol | 149 | 0.00403 | HV
184-AL1/30-ST1A 110.0 | 8.8 | 0.1571 | 0.4 | 0.535 | ol | 184 | 0.00403 | HV
243-AL1/39-ST1A 110.0 | 9 | 0.1188 | 0.39 | 0.645 | ol | 243 | 0.00403 | HV
305-AL1/39-ST1A 110.0 | 9.2 | 0.0949 | 0.38 | 0.74 | ol | 305 | 0.00403 | HV
490-AL1/64-ST1A 110.0 | 9.75 | 0.059 | 0.37 | 0.96 | ol | 490 | 0.00403 | HV
679-AL1/86-ST1A 110.0 | 9.95 | 0.042 | 0.36 | 1.15 | ol | 679 | 0.00403 | HV
490-AL1/64-ST1A 220.0 | 10 | 0.059 | 0.285 | 0.96 | ol | 490 | 0.00403 | HV
679-AL1/86-ST1A 220.0 | 11.7 | 0.042 | 0.275 | 1.15 | ol | 679 | 0.00403 | HV
490-AL1/64-ST1A 380.0 | 11 | 0.059 | 0.253 | 0.96 | ol | 490 | 0.00403 | HV
679-AL1/86-ST1A 380.0 | 14.6 | 0.042 | 0.25 | 1.15 | ol | 679 | 0.00403 | HV

## trafo_std_types
| i0_percent | pfe_kw | vkr_percent | sn_mva | vn_lv_kv | vn_hv_kv | vk_percent | shift_degree | vector_group | tap_side | tap_neutral | tap_min | tap_max | tap_step_degree | tap_step_percent | tap_phase_shifter
160 MVA 380/110 kV | 0.06 | 60 | 0.25 | 160 | 110 | 380 | 12.2 | 0 | Yy0 | hv | 0 | -9 | 9 | 0 | 1.5 | FALSE
100 MVA 220/110 kV | 0.06 | 55 | 0.26 | 100 | 110 | 220 | 12 | 0 | Yy0 | hv | 0 | -9 | 9 | 0 | 1.5 | FALSE
63 MVA 110/20 kV | 0.04 | 22 | 0.32 | 63 | 20 | 110 | 18 | 150 | YNd5 | hv | 0 | -9 | 9 | 0 | 1.5 | FALSE
40 MVA 110/20 kV | 0.05 | 18 | 0.34 | 40 | 20 | 110 | 16.2 | 150 | YNd5 | hv | 0 | -9 | 9 | 0 | 1.5 | FALSE
25 MVA 110/20 kV | 0.07 | 14 | 0.41 | 25 | 20 | 110 | 12 | 150 | YNd5 | hv | 0 | -9 | 9 | 0 | 1.5 | FALSE
63 MVA 110/10 kV | 0.04 | 22 | 0.32 | 63 | 10 | 110 | 18 | 150 | YNd5 | hv | 0 | -9 | 9 | 0 | 1.5 | FALSE
40 MVA 110/10 kV | 0.05 | 18 | 0.34 | 40 | 10 | 110 | 16.2 | 150 | YNd5 | hv | 0 | -9 | 9 | 0 | 1.5 | FALSE
25 MVA 110/10 kV | 0.07 | 14 | 0.41 | 25 | 10 | 110 | 12 | 150 | YNd5 | hv | 0 | -9 | 9 | 0 | 1.5 | FALSE
0.25 MVA 20/0.4 kV | 0.32 | 0.8 | 1.44 | 0.25 | 0.4 | 20 | 6 | 150 | Yzn5 | hv | 0 | -2 | 2 | 0 | 2.5 | FALSE
0.4 MVA 20/0.4 kV | 0.3375 | 1.35 | 1.425 | 0.4 | 0.4 | 20 | 6 | 150 | Dyn5 | hv | 0 | -2 | 2 | 0 | 2.5 | FALSE
0.63 MVA 20/0.4 kV | 0.2619 | 1.65 | 1.206 | 0.63 | 0.4 | 20 | 6 | 150 | Dyn5 | hv | 0 | -2 | 2 | 0 | 2.5 | FALSE
0.25 MVA 10/0.4 kV | 0.24 | 0.6 | 1.2 | 0.25 | 0.4 | 10 | 4 | 150 | Dyn5 | hv | 0 | -2 | 2 | 0 | 2.5 | FALSE
0.4 MVA 10/0.4 kV | 0.2375 | 0.95 | 1.325 | 0.4 | 0.4 | 10 | 4 | 150 | Dyn5 | hv | 0 | -2 | 2 | 0 | 2.5 | FALSE
0.63 MVA 10/0.4 kV | 0.1873 | 1.18 | 1.0794 | 0.63 | 0.4 | 10 | 4 | 150 | Dyn5 | hv | 0 | -2 | 2 | 0 | 2.5 | FALSE

## trafo3w_std_types
| sn_hv_mva | sn_mv_mva | sn_lv_mva | vn_hv_kv | vn_mv_kv | vn_lv_kv | vk_hv_percent | vk_mv_percent | vk_lv_percent | vkr_hv_percent | vkr_mv_percent | vkr_lv_percent | pfe_kw | i0_percent | shift_mv_degree | shift_lv_degree | vector_group | tap_side | tap_neutral | tap_min | tap_max | tap_step_percent
63/25/38 MVA 110/20/10 kV | 63 | 25 | 38 | 110 | 20 | 10 | 10.4 | 10.4 | 10.4 | 0.28 | 0.32 | 0.35 | 35 | 0.89 | 0 | 0 | YN0yn0yn0 | hv | 0 | -10 | 10 | 1.2
63/25/38 MVA 110/10/10 kV | 63 | 25 | 38 | 110 | 10 | 10 | 10.4 | 10.4 | 10.4 | 0.28 | 0.32 | 0.35 | 35 | 0.89 | 0 | 0 | YN0yn0yn0 | hv | 0 | -10 | 10 | 1.2

## fuse_std_types
| fuse_type | i_rated_a | t_avg | t_min | t_total | x_avg | x_min | x_total
HV 100A | HV 100A | 100 | 0 | [10.0, 3.64, 0.854, 0.281, 0.1, 0.0531, 0.022, 0.01] | [10.0, 4.267, 1.21, 0.403, 0.1, 0.058, 0.022, 0.01] | 0 | [300.0, 350.0, 450.0, 550.0, 700.0, 850.0, 1200.0, 1752.0] | [600.0, 700.0, 900.0, 1150.0, 1665.0, 2000.0, 3000.0, 4313.0]
HV 10A | HV 10A | 10 | 0 | [10.0, 1675.0, 0.344, 0.156, 0.1, 0.0417, 0.0171, 0.01] | [10.0, 1.3, 0.3, 0.155, 0.1, 0.0555, 0.023, 0.01] | 0 | [30.0, 32.0, 35.0, 37.0, 39.0, 50.0, 70.0, 88.0] | [60.0, 70.0, 80.0, 87.0, 94.0, 110.0, 150.0, 216.0]
HV 125A | HV 125A | 125 | 0 | [10.0, 1.82, 0.344, 0.1, 0.0467, 0.0269, 0.01] | [10.0, 2.478, 0.426, 0.1, 0.0427, 0.0211, 0.01] | 0 | [375.0, 500.0, 700.0, 925.0, 1200.0, 1500.0, 2341.0] | [750.0, 1000.0, 1500.0, 2200.0, 3000.0, 4000.0, 5765.0]
HV 160A | HV 160A | 160 | 0 | [10.0, 4.15, 1.03, 0.198, 0.1, 0.051, 0.0172, 0.01] | [10.0, 2.3, 0.734, 0.274, 0.1, 0.046, 0.0177, 0.01] | 0 | [480.0, 550.0, 700.0, 1000.0, 1260.0, 1600.0, 2500.0, 3227.0] | [960.0, 1300.0, 1700.0, 2200.0, 2996.0, 4000.0, 6000.0, 7946.0]
HV 16A | HV 16A | 16 | 0 | [10.0, 0.352, 0.164, 0.1, 0.0649, 0.0342, 0.01] | [10.0, 2.34, 0.722, 0.181, 0.1, 0.055, 0.0296, 0.01] | 0 | [48.0, 60.0, 65.0, 71.0, 80.0, 100.0, 162.0] | [96.0, 110.0, 125.0, 150.0, 168.0, 200.0, 250.0, 398.0]
HV 200A | HV 200A | 200 | 0 | [10.0, 4.267, 1.21, 0.403, 0.1, 0.058, 0.022, 0.01] | [10.0, 3.73, 1.654, 0.328, 0.1, 0.0531, 0.019, 0.01] | 0 | [600.0, 700.0, 900.0, 1150.0, 1665.0, 2000.0, 3000.0, 4313.0] | [1200.0, 1500.0, 1800.0, 2700.0, 3960.0, 5000.0, 7500.0, 10620.0]
HV 20A | HV 20A | 20 | 0 | [10.0, 1.3, 0.3, 0.155, 0.1, 0.0555, 0.023, 0.01] | [10.0, 1.3, 0.161, 0.1, 0.0611, 0.0399, 0.0141, 0.01] | 0 | [60.0, 70.0, 80.0, 87.0, 94.0, 110.0, 150.0, 216.0] | [120.0, 150.0, 200.0, 223.0, 260.0, 300.0, 450.0, 532.0]
HV 25A | HV 25A | 25 | 0 | [10.0, 2.512, 0.833, 0.299, 0.1, 0.0372, 0.0223, 0.01] | [10.0, 3.125, 0.597, 0.198, 0.1, 0.0378, 0.022, 0.01] | 0 | [75.0, 82.0, 90.0, 100.0, 124.0, 170.0, 200.0, 289.0] | [150.0, 170.0, 210.0, 250.0, 294.0, 400.0, 500.0, 711.0]
HV 31.5A | HV 31.5A | 31.5 | 0 | [10.0, 2.34, 0.722, 0.181, 0.1, 0.055, 0.0296, 0.01] | [10.0, 2.84, 0.368, 0.164, 0.1, 0.0621, 0.0378, 0.0195, 0.01] | 0 | [95.0, 110.0, 125.0, 150.0, 165.0, 200.0, 250.0, 390.0] | [189.0, 220.0, 300.0, 350.0, 393.0, 450.0, 530.0, 700.0, 960.0]
HV 40A | HV 40A | 40 | 0 | [10.0, 1.3, 0.161, 0.1, 0.0611, 0.0399, 0.0141, 0.01] | [10.0, 2.05, 0.369, 0.198, 0.1, 0.051, 0.0298, 0.01] | 0 | [120.0, 150.0, 200.0, 223.0, 260.0, 300.0, 450.0, 532.0] | [240.0, 300.0, 400.0, 450.0, 530.0, 650.0, 800.0, 1311.0]
HV 50A | HV 50A | 50 | 0 | [10.0, 3.215, 0.597, 0.198, 0.1, 0.0378, 0.022, 0.01] | [10.0, 3.64, 0.854, 0.281, 0.1, 0.0531, 0.022, 0.01] | 0 | [150.0, 170.0, 210.0, 250.0, 294.0, 400.0, 500.0, 711.0] | [300.0, 350.0, 450.0, 550.0, 700.0, 850.0, 1200.0, 1752.0]
HV 6.3A | HV 6.3A | 6.3 | 0 | [10.0, 1.39, 0.344, 0.168, 0.1, 0.056, 0.0263, 0.01] | [10.0, 1.711, 0.516, 0.198, 0.1, 0.0634, 0.0303, 0.01] | 0 | [19.0, 19.5, 20.4, 20.8, 22.0, 25.0, 32.0, 48.0] | [38.0, 40.0, 43.0, 48.0, 53.0, 60.0, 75.0, 118.0]
HV 63A | HV 63A | 63 | 0 | [10.0, 2.84, 0.368, 0.164, 0.1, 0.0621, 0.0378, 0.0195, 0.01] | [10.0, 1.82, 0.344, 0.1, 0.0467, 0.0269, 0.01] | 0 | [189.0, 220.0, 300.0, 350.0, 393.0, 450.0, 530.0, 700.0, 961.0] | [378.0, 500.0, 700.0, 934.0, 1200.0, 1500.0, 2366.0]
HV 80A | HV 80A | 80 | 0 | [10.0, 2.05, 0.369, 0.198, 0.1, 0.051, 0.0298, 0.01] | [10.0, 4.15, 1.03, 0.198, 0.1, 0.051, 0.0172, 0.01] | 0 | [240.0, 300.0, 400.0, 450.0, 530.0, 650.0, 800.0, 1311.0] | [480.0, 550.0, 700.0, 1000.0, 1260.0, 1600.0, 2500.0, 3227.0]
Siemens NH-1-100 | Siemens NH-1-100 | 100 | [5400.0, 2000.0, 400.0, 20.0, 1.0, 0.2, 0.012, 0.004] | 0 | 0 | [150.0, 190.0, 250.0, 430.0, 900.0, 1250.0, 2700.0, 3600.0] | 0 | 0
Siemens NH-1-125 | Siemens NH-1-125 | 125 | [4800.0, 120.0, 7.0, 0.1, 0.004] | 0 | 0 | [180.0, 400.0, 740.0, 2000.0, 4250.0] | 0 | 0
Siemens NH-1-16 | Siemens NH-1-16 | 16 | [4000.0, 400.0, 2.0, 0.1, 0.04, 0.01] | 0 | 0 | [26.0, 35.0, 75.0, 150.0, 200.0, 300.0] | 0 | 0
Siemens NH-1-160 | Siemens NH-1-160 | 160 | [4800.0, 120.0, 7.0, 0.1, 0.004] | 0 | 0 | [210.0, 500.0, 900.0, 2300.0, 5000.0] | 0 | 0
Siemens NH-1-25 | Siemens NH-1-25 | 25 | [4000.0, 1000.0, 10.0, 0.2, 0.02, 0.01] | 0 | 0 | [40.0, 50.0, 100.0, 210.0, 400.0, 500.0] | 0 | 0
Siemens NH-1-50 | Siemens NH-1-50 | 50 | [4000.0, 40.0, 4.0, 1.0, 0.02, 0.01] | 0 | 0 | [86.0, 200.0, 300.0, 400.0, 1000.0, 1280.0] | 0 | 0
Siemens NH-1-63 | Siemens NH-1-63 | 63 | [4000.0, 100.0, 10.0, 2.0, 0.04, 0.01] | 0 | 0 | [100.0, 200.0, 300.0, 400.0, 1000.0, 1500.0] | 0 | 0
Siemens NH-1-80 | Siemens NH-1-80 | 80 | [4800.0, 120.0, 7.0, 0.1, 0.01] | 0 | 0 | [150.58, 250.0, 450.0, 1150.0, 2470.0] | 0 | 0
Siemens NH-2-1000 | Siemens NH-2-1000 | 1000 | [4800.0, 120.0, 7.0, 0.1, 0.004] | 0 | 0 | [1900.0, 3500.0, 8400.0, 24000.0, 52000.0] | 0 | 0
Siemens NH-2-200 | Siemens NH-2-200 | 200 | [4800.0, 120.0, 7.0, 0.1, 0.004] | 0 | 0 | [280.0, 650.0, 1200.0, 3000.0, 7000.0] | 0 | 0
Siemens NH-2-224 | Siemens NH-2-224 | 224 | [4800.0, 120.0, 7.0, 0.2, 0.04, 0.004] | 0 | 0 | [400.0, 750.0, 1453.0, 3025.0, 4315.0, 7600.0] | 0 | 0
Siemens NH-2-250 | Siemens NH-2-250 | 250 | [4800.0, 120.0, 7.0, 0.1, 0.004] | 0 | 0 | [450.0, 800.0, 1650.0, 4000.0, 8500.0] | 0 | 0
Siemens NH-2-315 | Siemens NH-2-315 | 315 | [4800.0, 120.0, 7.0, 0.1, 0.004] | 0 | 0 | [550.0, 920.0, 1900.0, 5000.0, 11000.0] | 0 | 0
Siemens NH-2-355 | Siemens NH-2-355 | 355 | [4800.0, 120.0, 6.0, 0.1, 0.004] | 0 | 0 | [650.0, 1116.27, 2350.0, 5840.0, 12790.0] | 0 | 0
Siemens NH-2-400 | Siemens NH-2-400 | 400 | [4800.0, 120.0, 7.0, 0.1, 0.004] | 0 | 0 | [720.0, 1350.0, 2800.0, 6500.0, 15000.0] | 0 | 0
Siemens NH-2-425 | Siemens NH-2-425 | 425 | [4800.0, 120.0, 7.0, 0.1, 0.004] | 0 | 0 | [850.0, 1500.0, 3050.0, 7500.0, 16500.0] | 0 | 0
Siemens NH-2-630 | Siemens NH-2-630 | 630 | [4800.0, 120.0, 7.0, 0.1, 0.004] | 0 | 0 | [1200.0, 2000.0, 4800.0, 12000.0, 26000.0] | 0 | 0

## dtypes
| element | column | dtype
0 | bus | name | object
1 | bus | vn_kv | float64
2 | bus | type | object
3 | bus | zone | object
4 | bus | in_service | bool
5 | load | name | object
6 | load | bus | uint32
7 | load | p_mw | float64
8 | load | q_mvar | float64
9 | load | const_z_percent | float64
10 | load | const_i_percent | float64
11 | load | sn_mva | float64
12 | load | scaling | float64
13 | load | in_service | bool
14 | load | type | object
15 | ext_grid | name | object
16 | ext_grid | bus | uint32
17 | ext_grid | vm_pu | float64
18 | ext_grid | va_degree | float64
19 | ext_grid | slack_weight | float64
20 | ext_grid | in_service | bool
21 | line | name | object
22 | line | std_type | object
23 | line | from_bus | uint32
24 | line | to_bus | uint32
25 | line | length_km | float64
26 | line | r_ohm_per_km | float64
27 | line | x_ohm_per_km | float64
28 | line | c_nf_per_km | float64
29 | line | g_us_per_km | float64
30 | line | max_i_ka | float64
31 | line | df | float64
32 | line | parallel | uint32
33 | line | type | object
34 | line | in_service | bool
35 | trafo | name | object
36 | trafo | std_type | object
37 | trafo | hv_bus | uint32
38 | trafo | lv_bus | uint32
39 | trafo | sn_mva | float64
40 | trafo | vn_hv_kv | float64
41 | trafo | vn_lv_kv | float64
42 | trafo | vk_percent | float64
43 | trafo | vkr_percent | float64
44 | trafo | pfe_kw | float64
45 | trafo | i0_percent | float64
46 | trafo | shift_degree | float64
47 | trafo | tap_side | object
48 | trafo | tap_neutral | int32
49 | trafo | tap_min | int32
50 | trafo | tap_max | int32
51 | trafo | tap_step_percent | float64
52 | trafo | tap_step_degree | float64
53 | trafo | tap_pos | int32
54 | trafo | tap_phase_shifter | bool
55 | trafo | parallel | uint32
56 | trafo | df | float64
57 | trafo | in_service | bool
58 | line_geodata | coords | object
59 | bus_geodata | x | float64
60 | bus_geodata | y | float64
61 | bus_geodata | coords | object

## parameters
| version | format_version | converged | OPF_converged | name | f_hz | sn_mva
0 | 2.14.6 | 2.14.0 | FALSE | FALSE |  | 50 | 1