## bus
| name | vn_kv | type | zone | in_service
0 | bus_LV_3024-11_0_5_node_0 | 0.4 | n |  | TRUE
1 | bus_LV_3024-11_0_5_node_1 | 0.4 | n |  | TRUE
2 | bus_LV_3024-11_0_5_node_2 | 0.4 | n |  | TRUE
3 | bus_LV_3024-11_0_5_node_3 | 0.4 | n |  | TRUE
4 | bus_LV_3024-11_0_5_node_4 | 0.4 | n |  | TRUE
5 | bus_LV_3024-11_0_5_node_18 | 0.4 | n |  | TRUE
6 | bus_LV_3024-11_0_5_node_5 | 0.4 | n |  | TRUE
7 | bus_LV_3024-11_0_5_node_6 | 0.4 | n |  | TRUE
8 | bus_LV_3024-11_0_5_node_22 | 0.4 | n |  | TRUE
9 | bus_LV_3024-11_0_5_node_7 | 0.4 | n |  | TRUE
10 | bus_LV_3024-11_0_5_node_10 | 0.4 | n |  | TRUE
11 | bus_LV_3024-11_0_5_node_49 | 0.4 | n |  | TRUE
12 | bus_LV_3024-11_0_5_node_8 | 0.4 | n |  | TRUE
13 | bus_LV_3024-11_0_5_node_48 | 0.4 | n |  | TRUE
14 | bus_LV_3024-11_0_5_node_19 | 0.4 | n |  | TRUE
15 | bus_LV_3024-11_0_5_node_11 | 0.4 | n |  | TRUE
16 | bus_LV_3024-11_0_5_node_54 | 0.4 | n |  | TRUE
17 | bus_LV_3024-11_0_5_node_15 | 0.4 | n |  | TRUE
18 | bus_LV_3024-11_0_5_node_52 | 0.4 | n |  | TRUE
19 | bus_LV_3024-11_0_5_node_14 | 0.4 | n |  | TRUE
20 | bus_LV_3024-11_0_5_node_17 | 0.4 | n |  | TRUE
21 | bus_LV_3024-11_0_5_node_47 | 0.4 | n |  | TRUE
22 | bus_LV_3024-11_0_5_node_23 | 0.4 | n |  | TRUE
23 | bus_LV_3024-11_0_5_node_26 | 0.4 | n |  | TRUE
24 | bus_LV_3024-11_0_5_node_24 | 0.4 | n |  | TRUE
25 | bus_LV_3024-11_0_5_node_25 | 0.4 | n |  | TRUE
26 | bus_LV_3024-11_0_5_node_20 | 0.4 | n |  | TRUE
27 | bus_LV_3024-11_0_5_node_51 | 0.4 | n |  | TRUE
28 | bus_LV_3024-11_0_5_node_50 | 0.4 | n |  | TRUE
29 | bus_LV_3024-11_0_5_node_21 | 0.4 | n |  | TRUE
30 | bus_LV_3024-11_0_5_node_41 | 0.4 | n |  | TRUE
31 | bus_LV_3024-11_0_5_node_40 | 0.4 | n |  | TRUE
32 | bus_LV_3024-11_0_5_node_42 | 0.4 | n |  | TRUE
33 | bus_LV_3024-11_0_5_node_39 | 0.4 | n |  | TRUE
34 | bus_LV_3024-11_0_5_node_27 | 0.4 | n |  | TRUE
35 | bus_LV_3024-11_0_5_node_28 | 0.4 | n |  | TRUE
36 | bus_LV_3024-11_0_5_node_29 | 0.4 | n |  | TRUE
37 | bus_LV_3024-11_0_5_node_30 | 0.4 | n |  | TRUE
38 | bus_LV_3024-11_0_5_node_31 | 0.4 | n |  | TRUE
39 | bus_LV_3024-11_0_5_node_32 | 0.4 | n |  | TRUE
40 | bus_LV_3024-11_0_5_node_33 | 0.4 | n |  | TRUE
41 | bus_LV_3024-11_0_5_node_34 | 0.4 | n |  | TRUE
42 | bus_LV_3024-11_0_5_node_35 | 0.4 | n |  | TRUE
43 | bus_LV_3024-11_0_5_node_36 | 0.4 | n |  | TRUE
44 | bus_LV_3024-11_0_5_node_37 | 0.4 | n |  | TRUE
45 | bus_LV_3024-11_0_5_node_38 | 0.4 | n |  | TRUE
46 | bus_LV_3024-11_0_5_node_43 | 0.4 | n |  | TRUE
47 | bus_LV_3024-11_0_5_node_44 | 0.4 | n |  | TRUE
48 | bus_LV_3024-11_0_5_node_45 | 0.4 | n |  | TRUE
49 | bus_LV_3024-11_0_5_node_46 | 0.4 | n |  | TRUE
50 | bus_LV_3024-11_0_5_node_53 | 0.4 | n |  | TRUE
51 | bus_MV_41_1_node_26 | 20 | n |  | TRUE

## load
| name | bus | p_mw | q_mvar | const_z_percent | const_i_percent | sn_mva | scaling | in_service | type
0 | LV_3024-11_0_5_load_0 | 0 | 0.003267 | 0.00081879 | 0 | 0 |  | 1 | TRUE | wye
1 | LV_3024-11_0_5_load_1 | 1 | 0.016196 | 0.0040592 | 0 | 0 |  | 1 | TRUE | wye
2 | LV_3024-11_0_5_load_3 | 3 | 0.0025522 | 0.00063965 | 0 | 0 |  | 1 | TRUE | wye
3 | LV_3024-11_0_5_load_4 | 4 | 0.0015365 | 0.00038508 | 0 | 0 |  | 1 | TRUE | wye
4 | LV_3024-11_0_5_load_18 | 5 | 0.0034754 | 0.00087102 | 0 | 0 |  | 1 | TRUE | wye
5 | LV_3024-11_0_5_load_22 | 8 | 0.01794 | 0.0044963 | 0 | 0 |  | 1 | TRUE | wye
6 | LV_3024-11_0_5_load_49 | 11 | 0.0014124 | 0.00035399 | 0 | 0 |  | 1 | TRUE | wye
7 | LV_3024-11_0_5_load_48 | 13 | 0.0026219 | 0.00065711 | 0 | 0 |  | 1 | TRUE | wye
8 | LV_3024-11_0_5_load_19 | 14 | 0.002219 | 0.00055613 | 0 | 0 |  | 1 | TRUE | wye
9 | LV_3024-11_0_5_load_54 | 16 | 0.046276 | 0.011598 | 0 | 0 |  | 1 | TRUE | wye
10 | LV_3024-11_0_5_load_52 | 18 | 0.0069022 | 0.0017298 | 0 | 0 |  | 1 | TRUE | wye
11 | LV_3024-11_0_5_load_47 | 21 | 0.0095166 | 0.0023851 | 0 | 0 |  | 1 | TRUE | wye
12 | LV_3024-11_0_5_load_23 | 22 | 0.011641 | 0.0029176 | 0 | 0 |  | 1 | TRUE | wye
13 | LV_3024-11_0_5_load_24 | 24 | 0.019318 | 0.0048416 | 0 | 0 |  | 1 | TRUE | wye
14 | LV_3024-11_0_5_load_25 | 25 | 0.030999 | 0.007769 | 0 | 0 |  | 1 | TRUE | wye
15 | LV_3024-11_0_5_load_20 | 26 | 0.004111 | 0.0010303 | 0 | 0 |  | 1 | TRUE | wye
16 | LV_3024-11_0_5_load_50 | 28 | 0.0068909 | 0.001727 | 0 | 0 |  | 1 | TRUE | wye
17 | LV_3024-11_0_5_load_21 | 29 | 0.0083923 | 0.0021033 | 0 | 0 |  | 1 | TRUE | wye
18 | LV_3024-11_0_5_load_41 | 30 | 0.039968 | 0.010017 | 0 | 0 |  | 1 | TRUE | wye
19 | LV_3024-11_0_5_load_40 | 31 | 0.0033988 | 0.00085183 | 0 | 0 |  | 1 | TRUE | wye
20 | LV_3024-11_0_5_load_42 | 32 | 0.040154 | 0.010064 | 0 | 0 |  | 1 | TRUE | wye
21 | LV_3024-11_0_5_load_39 | 33 | 0.0034741 | 0.00087068 | 0 | 0 |  | 1 | TRUE | wye
22 | LV_3024-11_0_5_load_27 | 34 | 0.0019588 | 0.00049092 | 0 | 0 |  | 1 | TRUE | wye
23 | LV_3024-11_0_5_load_28 | 35 | 0.0016117 | 0.00040392 | 0 | 0 |  | 1 | TRUE | wye
24 | LV_3024-11_0_5_load_29 | 36 | 0.0032447 | 0.00081319 | 0 | 0 |  | 1 | TRUE | wye
25 | LV_3024-11_0_5_load_30 | 37 | 0.0037073 | 0.00092913 | 0 | 0 |  | 1 | TRUE | wye
26 | LV_3024-11_0_5_load_31 | 38 | 0.0041733 | 0.0010459 | 0 | 0 |  | 1 | TRUE | wye
27 | LV_3024-11_0_5_load_32 | 39 | 0.0036035 | 0.00090312 | 0 | 0 |  | 1 | TRUE | wye
28 | LV_3024-11_0_5_load_33 | 40 | 0.0025642 | 0.00064265 | 0 | 0 |  | 1 | TRUE | wye
29 | LV_3024-11_0_5_load_34 | 41 | 0.0041749 | 0.0010463 | 0 | 0 |  | 1 | TRUE | wye
30 | LV_3024-11_0_5_load_35 | 42 | 0.0050317 | 0.0012611 | 0 | 0 |  | 1 | TRUE | wye
31 | LV_3024-11_0_5_load_36 | 43 | 0.0035782 | 0.00089678 | 0 | 0 |  | 1 | TRUE | wye
32 | LV_3024-11_0_5_load_37 | 44 | 0.0043834 | 0.0010986 | 0 | 0 |  | 1 | TRUE | wye
33 | LV_3024-11_0_5_load_43 | 46 | 0.040371 | 0.010118 | 0 | 0 |  | 1 | TRUE | wye
34 | LV_3024-11_0_5_load_44 | 47 | 0.040957 | 0.010265 | 0 | 0 |  | 1 | TRUE | wye
35 | LV_3024-11_0_5_load_45 | 48 | 0.037747 | 0.0094603 | 0 | 0 |  | 1 | TRUE | wye
36 | LV_3024-11_0_5_load_46 | 49 | 0.045044 | 0.011289 | 0 | 0 |  | 1 | TRUE | wye
37 | LV_3024-11_0_5_load_53 | 50 | 0.011867 | 0.0029743 | 0 | 0 |  | 1 | TRUE | wye

## ext_grid
| name | bus | vm_pu | va_degree | slack_weight | in_service
0 |  | 32 | 1 | 0 | 1 | TRUE

## line
| name | std_type | from_bus | to_bus | length_km | r_ohm_per_km | x_ohm_per_km | c_nf_per_km | g_us_per_km | max_i_ka | df | parallel | type | in_service
0 | LV_3024-11_0_5_line_0 |  | 0 | 1 | 0.022593 | 0.125 | 0.08 | 261 | 0 | 0.364 | 1 | 1 | cs | TRUE
1 | LV_3024-11_0_5_line_1 |  | 0 | 2 | 0.00017426 | 0.125 | 0.08 | 261 | 0 | 0.364 | 1 | 1 | cs | TRUE
2 | LV_3024-11_0_5_line_2 |  | 1 | 3 | 0.0033332 | 0.125 | 0.08 | 261 | 0 | 0.364 | 1 | 1 | cs | TRUE
3 | LV_3024-11_0_5_line_3 |  | 2 | 4 | 0.024195 | 0.125 | 0.08 | 261 | 0 | 0.364 | 1 | 1 | cs | TRUE
4 | LV_3024-11_0_5_line_4 |  | 3 | 5 | 0.0253 | 0.125 | 0.08 | 261 | 0 | 0.364 | 1 | 1 | cs | TRUE
5 | LV_3024-11_0_5_line_5 |  | 4 | 6 | 0.0023486 | 0.125 | 0.08 | 261 | 0 | 0.364 | 1 | 1 | cs | TRUE
6 | LV_3024-11_0_5_line_6 |  | 5 | 14 | 0.026424 | 0.125 | 0.08 | 261 | 0 | 0.364 | 1 | 1 | cs | TRUE
7 | LV_3024-11_0_5_line_7 |  | 6 | 7 | 0.079903 | 0.125 | 0.08 | 261 | 0 | 0.364 | 1 | 1 | cs | TRUE
8 | LV_3024-11_0_5_line_8 |  | 7 | 8 | 0.041368 | 0.125 | 0.08 | 261 | 0 | 0.364 | 1 | 1 | cs | TRUE
9 | LV_3024-11_0_5_line_9 |  | 8 | 26 | 0.024212 | 0.125 | 0.08 | 261 | 0 | 0.364 | 1 | 1 | cs | TRUE
10 | LV_3024-11_0_5_line_10 |  | 9 | 10 | 0.095532 | 0.125 | 0.08 | 261 | 0 | 0.364 | 1 | 1 | cs | TRUE
11 | LV_3024-11_0_5_line_11 |  | 9 | 11 | 0.031404 | 0.125 | 0.08 | 261 | 0 | 0.364 | 1 | 1 | cs | TRUE
12 | LV_3024-11_0_5_line_12 |  | 10 | 14 | 0.068927 | 0.125 | 0.08 | 261 | 0 | 0.364 | 1 | 1 | cs | TRUE
13 | LV_3024-11_0_5_line_13 |  | 11 | 12 | 0.018917 | 0.125 | 0.08 | 261 | 0 | 0.364 | 1 | 1 | cs | TRUE
14 | LV_3024-11_0_5_line_14 |  | 12 | 13 | 0.0044871 | 0.125 | 0.08 | 261 | 0 | 0.364 | 1 | 1 | cs | TRUE
15 | LV_3024-11_0_5_line_15 |  | 15 | 16 | 0.048166 | 0.125 | 0.08 | 261 | 0 | 0.364 | 1 | 1 | cs | TRUE
16 | LV_3024-11_0_5_line_16 |  | 15 | 17 | 0.020412 | 0.125 | 0.08 | 261 | 0 | 0.364 | 1 | 1 | cs | TRUE
17 | LV_3024-11_0_5_line_17 |  | 15 | 18 | 0.018766 | 0.125 | 0.08 | 261 | 0 | 0.364 | 1 | 1 | cs | TRUE
18 | LV_3024-11_0_5_line_18 |  | 17 | 22 | 0.019857 | 0.125 | 0.08 | 261 | 0 | 0.364 | 1 | 1 | cs | TRUE
19 | LV_3024-11_0_5_line_19 |  | 17 | 23 | 0.024444 | 0.125 | 0.08 | 261 | 0 | 0.364 | 1 | 2 | cs | TRUE
20 | LV_3024-11_0_5_line_20 |  | 17 | 24 | 0.027952 | 0.125 | 0.08 | 261 | 0 | 0.364 | 1 | 1 | cs | TRUE
21 | LV_3024-11_0_5_line_21 |  | 18 | 27 | 0.0090174 | 0.125 | 0.08 | 261 | 0 | 0.364 | 1 | 1 | cs | TRUE
22 | LV_3024-11_0_5_line_22 |  | 19 | 20 | 0.032337 | 0.125 | 0.08 | 261 | 0 | 0.364 | 1 | 1 | cs | TRUE
23 | LV_3024-11_0_5_line_23 |  | 19 | 21 | 0.011368 | 0.125 | 0.08 | 261 | 0 | 0.364 | 1 | 1 | cs | TRUE
24 | LV_3024-11_0_5_line_24 |  | 20 | 25 | 0.013958 | 0.125 | 0.08 | 261 | 0 | 0.364 | 1 | 1 | cs | TRUE
25 | LV_3024-11_0_5_line_25 |  | 22 | 29 | 0.0373 | 0.125 | 0.08 | 261 | 0 | 0.364 | 1 | 1 | cs | TRUE
26 | LV_3024-11_0_5_line_26 |  | 23 | 30 | 0.023295 | 0.125 | 0.08 | 261 | 0 | 0.364 | 1 | 3 | cs | TRUE
27 | LV_3024-11_0_5_line_27 |  | 23 | 31 | 0.047637 | 0.125 | 0.08 | 261 | 0 | 0.364 | 1 | 1 | cs | TRUE
28 | LV_3024-11_0_5_line_28 |  | 24 | 25 | 0.047153 | 0.125 | 0.08 | 261 | 0 | 0.364 | 1 | 1 | cs | TRUE
29 | LV_3024-11_0_5_line_29 |  | 26 | 29 | 0.028216 | 0.125 | 0.08 | 261 | 0 | 0.364 | 1 | 1 | cs | TRUE
30 | LV_3024-11_0_5_line_30 |  | 27 | 50 | 0.010311 | 0.125 | 0.08 | 261 | 0 | 0.364 | 1 | 1 | cs | TRUE
31 | LV_3024-11_0_5_line_31 |  | 27 | 28 | 0.0060011 | 0.125 | 0.08 | 261 | 0 | 0.364 | 1 | 1 | cs | TRUE
32 | LV_3024-11_0_5_line_32 |  | 30 | 32 | 0.0093318 | 0.125 | 0.08 | 261 | 0 | 0.364 | 1 | 3 | cs | TRUE
33 | LV_3024-11_0_5_line_33 |  | 31 | 33 | 0.0051756 | 0.125 | 0.08 | 261 | 0 | 0.364 | 1 | 1 | cs | TRUE
34 | LV_3024-11_0_5_line_34 |  | 32 | 46 | 0.030435 | 0.125 | 0.08 | 261 | 0 | 0.364 | 1 | 2 | cs | TRUE
35 | LV_3024-11_0_5_line_35 |  | 33 | 45 | 0.023645 | 0.125 | 0.08 | 261 | 0 | 0.364 | 1 | 1 | cs | TRUE
36 | LV_3024-11_0_5_line_36 |  | 34 | 35 | 0.0075227 | 0.125 | 0.08 | 261 | 0 | 0.364 | 1 | 1 | cs | TRUE
37 | LV_3024-11_0_5_line_37 |  | 35 | 36 | 0.01687 | 0.125 | 0.08 | 261 | 0 | 0.364 | 1 | 1 | cs | TRUE
38 | LV_3024-11_0_5_line_38 |  | 36 | 37 | 0.0062075 | 0.125 | 0.08 | 261 | 0 | 0.364 | 1 | 1 | cs | TRUE
39 | LV_3024-11_0_5_line_39 |  | 37 | 38 | 0.016583 | 0.125 | 0.08 | 261 | 0 | 0.364 | 1 | 1 | cs | TRUE
40 | LV_3024-11_0_5_line_40 |  | 38 | 39 | 0.0040858 | 0.125 | 0.08 | 261 | 0 | 0.364 | 1 | 1 | cs | TRUE
41 | LV_3024-11_0_5_line_41 |  | 39 | 40 | 0.003677 | 0.125 | 0.08 | 261 | 0 | 0.364 | 1 | 1 | cs | TRUE
42 | LV_3024-11_0_5_line_42 |  | 40 | 41 | 0.017669 | 0.125 | 0.08 | 261 | 0 | 0.364 | 1 | 1 | cs | TRUE
43 | LV_3024-11_0_5_line_43 |  | 41 | 42 | 0.0024398 | 0.125 | 0.08 | 261 | 0 | 0.364 | 1 | 1 | cs | TRUE
44 | LV_3024-11_0_5_line_44 |  | 42 | 43 | 0.018425 | 0.125 | 0.08 | 261 | 0 | 0.364 | 1 | 1 | cs | TRUE
45 | LV_3024-11_0_5_line_45 |  | 43 | 44 | 0.0067486 | 0.125 | 0.08 | 261 | 0 | 0.364 | 1 | 1 | cs | TRUE
46 | LV_3024-11_0_5_line_46 |  | 44 | 45 | 0.0071353 | 0.125 | 0.08 | 261 | 0 | 0.364 | 1 | 1 | cs | TRUE
47 | LV_3024-11_0_5_line_47 |  | 46 | 47 | 0.0037505 | 0.125 | 0.08 | 261 | 0 | 0.364 | 1 | 1 | cs | TRUE
48 | LV_3024-11_0_5_line_48 |  | 47 | 48 | 0.0167 | 0.125 | 0.08 | 261 | 0 | 0.364 | 1 | 1 | cs | TRUE
49 | LV_3024-11_0_5_line_49 |  | 48 | 49 | 0.011541 | 0.125 | 0.08 | 261 | 0 | 0.364 | 1 | 1 | cs | TRUE

## trafo
| name | std_type | hv_bus | lv_bus | sn_mva | vn_hv_kv | vn_lv_kv | vk_percent | vkr_percent | pfe_kw | i0_percent | shift_degree | tap_side | tap_neutral | tap_min | tap_max | tap_step_percent | tap_step_degree | tap_pos | tap_phase_shifter | parallel | df | in_service
0 | LV_3024-11_0_5_trafo_42 | 0.63 MVA 20/0.4 kV | 51 | 32 | 0.63 | 20 | 0.4 | 6 | 1.206 | 1.65 | 0.2619 | 150 | hv | 0 | -2 | 2 | 2.5 | 0 | 0 | FALSE | 1 | 1 | TRUE

## line_geodata
| x0 | y0 | x1 | y1 | x2 | y2 | x3 | y3 | x4 | y4 | x5 | y5 | x6 | y6 | x7 | y7 | x8 | y8 | x9 | y9 | x10 | y10 | x11 | y11 | x12 | y12
0 | 2747432.8966 | 1250247.0372 | 2747411.6585 | 1250239.3314
1 | 2747432.8966 | 1250247.0372 | 2747433.0604 | 1250247.0967
2 | 2747411.6585 | 1250239.3314 | 2747408.5251 | 1250238.1945
3 | 2747433.0604 | 1250247.0967 | 2747455.7947 | 1250255.3775
4 | 2747408.5251 | 1250238.1945 | 2747392.9751 | 1250232.5525 | 2747384.5729 | 1250230.0806
5 | 2747458.0015 | 1250256.1813 | 2747455.7947 | 1250255.3775
6 | 2747384.5729 | 1250230.0806 | 2747359.223 | 1250222.6228
7 | 2747458.0015 | 1250256.1813 | 2747454.4239 | 1250263.3547 | 2747453.4473 | 1250265.2656 | 2747459.4252 | 1250266.9492 | 2747461.1391 | 1250272.7418 | 2747462.9368 | 1250278.8034 | 2747464.17 | 1250282.9714 | 2747468.7495 | 1250283.7861 | 2747474.9297 | 1250287.0541 | 2747481.0637 | 1250292.1783 | 2747495.9822 | 1250306.085 | 2747497.9254 | 1250309.0362 | 2747499.0578 | 1250312.0895
8 | 2747499.0578 | 1250312.0895 | 2747499.251 | 1250314.6412 | 2747498.9312 | 1250318.0809 | 2747494.5825 | 1250329.5281 | 2747485.8503 | 1250350.9242
9 | 2747485.8503 | 1250350.9242 | 2747477.3281 | 1250371.8057 | 2747476.6127 | 1250373.3013
10 | 2747295.1257 | 1250220.6087 | 2747304.6957 | 1250227.2862 | 2747315.5852 | 1250232.8399 | 2747324.2059 | 1250236.0795 | 2747343.7739 | 1250242.5499 | 2747353.9068 | 1250254.224 | 2747354.955 | 1250259.7553 | 2747353.8628 | 1250263.276 | 2747351.6574 | 1250264.7892 | 2747349.8485 | 1250266.7573 | 2747348.115 | 1250270.2508 | 2747347.6335 | 1250274.1203 | 2747348.445 | 1250277.933
11 | 2747348.445 | 1250277.933 | 2747338.6775 | 1250276.4666 | 2747321.8751 | 1250274.814 | 2747317.3066 | 1250273.9841
12 | 2747295.1257 | 1250220.6087 | 2747298.716 | 1250216.861 | 2747303.2534 | 1250212.3918 | 2747309.7549 | 1250211.2522 | 2747354.4862 | 1250221.2292 | 2747359.223 | 1250222.6228
13 | 2747299.543 | 1250268.0303 | 2747308.3255 | 1250272.3527 | 2747317.3066 | 1250273.9841
14 | 2747299.543 | 1250268.0303 | 2747295.1655 | 1250267.0446
15 | 2747444.9483 | 1250434.5933 | 2747463.1129 | 1250407.3081 | 2747470.5283 | 1250393.8252
16 | 2747431.7104 | 1250445.7191 | 2747436.4036 | 1250447.4263 | 2747444.9483 | 1250434.5933
17 | 2747444.9483 | 1250434.5933 | 2747449.3702 | 1250438.0956 | 2747458.5939 | 1250447.4339
18 | 2747431.7104 | 1250445.7191 | 2747443.0957 | 1250429.4499
19 | 2747411.9096 | 1250432.2471 | 2747422.0321 | 1250442.1972 | 2747431.7104 | 1250445.7191
20 | 2747431.7104 | 1250445.7191 | 2747426.3845 | 1250453.95 | 2747417.6423 | 1250468.958 | 2747417.2859 | 1250469.6512
21 | 2747463.6081 | 1250454.7546 | 2747461.0313 | 1250452.3771 | 2747458.5939 | 1250447.4339
22 | 2747376.2553 | 1250513.7492 | 2747354.1928 | 1250537.4455
23 | 2747354.1928 | 1250537.4455 | 2747345.5961 | 1250544.8842
24 | 2747376.2553 | 1250513.7492 | 2747385.5858 | 1250503.3685
25 | 2747443.0957 | 1250429.4499 | 2747446.5356 | 1250424.5343 | 2747460.1575 | 1250404.6654 | 2747463.5814 | 1250398.3199
26 | 2747411.9096 | 1250432.2471 | 2747405.3831 | 1250434.0976 | 2747401.8429 | 1250434.0095 | 2747389.1442 | 1250431.369
27 | 2747411.9096 | 1250432.2471 | 2747402.9915 | 1250399.7054 | 2747398.1335 | 1250386.6869
28 | 2747385.5858 | 1250503.3685 | 2747392.2029 | 1250496.0066 | 2747403.6681 | 1250487.517 | 2747409.767 | 1250483.1201 | 2747411.4273 | 1250481.0483 | 2747417.2859 | 1250469.6512
29 | 2747476.6127 | 1250373.3013 | 2747472.9538 | 1250380.95 | 2747463.5814 | 1250398.3199
30 | 2747463.6081 | 1250454.7546 | 2747457.6558 | 1250463.1744
31 | 2747463.6081 | 1250454.7546 | 2747468.0232 | 1250458.819
32 | 2747381.3718 | 1250426.2263 | 2747386.3436 | 1250429.7867 | 2747389.1442 | 1250431.369 | 2747389.1442 | 1250431.369
33 | 2747396.324 | 1250381.8379 | 2747398.1335 | 1250386.6869
34 | 2747381.3718 | 1250426.2263 | 2747381.3718 | 1250426.2263 | 2747375.2274 | 1250424.8611 | 2747351.219 | 1250422.3366
35 | 2747386.9513 | 1250360.1577 | 2747392.5899 | 1250371.8312 | 2747396.324 | 1250381.8379
36 | 2747281.8925 | 1250361.9448 | 2747289.258 | 1250360.4149
37 | 2747305.7759 | 1250356.984 | 2747289.258 | 1250360.4149
38 | 2747305.7759 | 1250356.984 | 2747311.8537 | 1250355.7216
39 | 2747311.8537 | 1250355.7216 | 2747328.0903 | 1250352.3491
40 | 2747332.1345 | 1250351.9142 | 2747330.0319 | 1250351.9458 | 2747328.0903 | 1250352.3491
41 | 2747332.1345 | 1250351.9142 | 2747335.8111 | 1250351.8588
42 | 2747353.4228 | 1250352.5421 | 2747347.0176 | 1250351.69 | 2747335.8111 | 1250351.8588
43 | 2747355.8413 | 1250352.8638 | 2747353.4228 | 1250352.5421
44 | 2747355.8413 | 1250352.8638 | 2747374.1052 | 1250355.2932
45 | 2747380.5406 | 1250357.0249 | 2747378.0787 | 1250355.8218 | 2747374.1052 | 1250355.2932
46 | 2747386.9513 | 1250360.1577 | 2747380.5406 | 1250357.0249
47 | 2747351.219 | 1250422.3366 | 2747347.489 | 1250421.9444
48 | 2747347.489 | 1250421.9444 | 2747337.5385 | 1250420.8981 | 2747333.5432 | 1250422.7116 | 2747331.6164 | 1250423.9797
49 | 2747324.0906 | 1250432.2747 | 2747325.8064 | 1250428.5805 | 2747327.4693 | 1250426.7089 | 2747331.6164 | 1250423.9797

## bus_geodata
| x | y | coords
0 | 2747432.8966 | 1250247.0372
1 | 2747411.6585 | 1250239.3314
2 | 2747433.0604 | 1250247.0967
3 | 2747408.5251 | 1250238.1945
4 | 2747455.7947 | 1250255.3775
5 | 2747384.5729 | 1250230.0806
6 | 2747458.0015 | 1250256.1813
7 | 2747499.0578 | 1250312.0895
8 | 2747485.8503 | 1250350.9242
9 | 2747348.445 | 1250277.933
10 | 2747295.1257 | 1250220.6087
11 | 2747317.3066 | 1250273.9841
12 | 2747299.543 | 1250268.0303
13 | 2747295.1655 | 1250267.0446
14 | 2747359.223 | 1250222.6228
15 | 2747444.9483 | 1250434.5933
16 | 2747470.5283 | 1250393.8252
17 | 2747431.7104 | 1250445.7191
18 | 2747458.5939 | 1250447.4339
19 | 2747354.1928 | 1250537.4455
20 | 2747376.2553 | 1250513.7492
21 | 2747345.5961 | 1250544.8842
22 | 2747443.0957 | 1250429.4499
23 | 2747411.9096 | 1250432.2471
24 | 2747417.2859 | 1250469.6512
25 | 2747385.5858 | 1250503.3685
26 | 2747476.6127 | 1250373.3013
27 | 2747463.6081 | 1250454.7546
28 | 2747468.0232 | 1250458.819
29 | 2747463.5814 | 1250398.3199
30 | 2747389.1442 | 1250431.369
31 | 2747398.1335 | 1250386.6869
32 | 2747381.3718 | 1250426.2263
33 | 2747396.324 | 1250381.8379
34 | 2747281.8925 | 1250361.9448
35 | 2747289.258 | 1250360.4149
36 | 2747305.7759 | 1250356.984
37 | 2747311.8537 | 1250355.7216
38 | 2747328.0903 | 1250352.3491
39 | 2747332.1345 | 1250351.9142
40 | 2747335.8111 | 1250351.8588
41 | 2747353.4228 | 1250352.5421
42 | 2747355.8413 | 1250352.8638
43 | 2747374.1052 | 1250355.2932
44 | 2747380.5406 | 1250357.0249
45 | 2747386.9513 | 1250360.1577
46 | 2747351.219 | 1250422.3366
47 | 2747347.489 | 1250421.9444
48 | 2747331.6164 | 1250423.9797
49 | 2747324.0906 | 1250432.2747
50 | 2747457.6558 | 1250463.1744
51 | 2747411.9096 | 1250432.2471

## line_std_types
| c_nf_per_km | r_ohm_per_km | x_ohm_per_km | max_i_ka | type | q_mm2 | alpha | voltage_rating
NAYY 4x50 SE | 210 | 0.642 | 0.083 | 0.142 | cs | 50 | 0.00403 | LV
NAYY 4x120 SE | 264 | 0.225 | 0.08 | 0.242 | cs | 120 | 0.00403 | LV
NAYY 4x150 SE | 261 | 0.208 | 0.08 | 0.27 | cs | 150 | 0.00403 | LV
NA2XS2Y 1x95 RM/25 12/20 kV | 216 | 0.313 | 0.132 | 0.252 | cs | 95 | 0.00403 | MV
NA2XS2Y 1x185 RM/25 12/20 kV | 273 | 0.161 | 0.117 | 0.362 | cs | 185 | 0.00403 | MV
NA2XS2Y 1x240 RM/25 12/20 kV | 304 | 0.122 | 0.112 | 0.421 | cs | 240 | 0.00403 | MV
NA2XS2Y 1x95 RM/25 6/10 kV | 315 | 0.313 | 0.123 | 0.249 | cs | 95 | 0.00403 | MV
NA2XS2Y 1x185 RM/25 6/10 kV | 406 | 0.161 | 0.11 | 0.358 | cs | 185 | 0.00403 | MV
NA2XS2Y 1x240 RM/25 6/10 kV | 456 | 0.122 | 0.105 | 0.416 | cs | 240 | 0.00403 | MV
NA2XS2Y 1x150 RM/25 12/20 kV | 250 | 0.206 | 0.116 | 0.319 | cs | 150 | 0.00403 | MV
NA2XS2Y 1x120 RM/25 12/20 kV | 230 | 0.253 | 0.119 | 0.283 | cs | 120 | 0.00403 | MV
NA2XS2Y 1x70 RM/25 12/20 kV | 190 | 0.443 | 0.132 | 0.22 | cs | 70 | 0.00403 | MV
NA2XS2Y 1x150 RM/25 6/10 kV | 360 | 0.206 | 0.11 | 0.315 | cs | 150 | 0.00403 | MV
NA2XS2Y 1x120 RM/25 6/10 kV | 340 | 0.253 | 0.113 | 0.28 | cs | 120 | 0.00403 | MV
NA2XS2Y 1x70 RM/25 6/10 kV | 280 | 0.443 | 0.123 | 0.217 | cs | 70 | 0.00403 | MV
N2XS(FL)2Y 1x120 RM/35 64/110 kV | 112 | 0.153 | 0.166 | 0.366 | cs | 120 | 0.00393 | HV
N2XS(FL)2Y 1x185 RM/35 64/110 kV | 125 | 0.099 | 0.156 | 0.457 | cs | 185 | 0.00393 | HV
N2XS(FL)2Y 1x240 RM/35 64/110 kV | 135 | 0.075 | 0.149 | 0.526 | cs | 240 | 0.00393 | HV
N2XS(FL)2Y 1x300 RM/35 64/110 kV | 144 | 0.06 | 0.144 | 0.588 | cs | 300 | 0.00393 | HV
15-AL1/3-ST1A 0.4 | 11 | 1.8769 | 0.35 | 0.105 | ol | 16 | 0.00403 | LV
24-AL1/4-ST1A 0.4 | 11.25 | 1.2012 | 0.335 | 0.14 | ol | 24 | 0.00403 | LV
48-AL1/8-ST1A 0.4 | 12.2 | 0.5939 | 0.3 | 0.21 | ol | 48 | 0.00403 | LV
94-AL1/15-ST1A 0.4 | 13.2 | 0.306 | 0.29 | 0.35 | ol | 94 | 0.00403 | LV
34-AL1/6-ST1A 10.0 | 9.7 | 0.8342 | 0.36 | 0.17 | ol | 34 | 0.00403 | MV
48-AL1/8-ST1A 10.0 | 10.1 | 0.5939 | 0.35 | 0.21 | ol | 48 | 0.00403 | MV
70-AL1/11-ST1A 10.0 | 10.4 | 0.4132 | 0.339 | 0.29 | ol | 70 | 0.00403 | MV
94-AL1/15-ST1A 10.0 | 10.75 | 0.306 | 0.33 | 0.35 | ol | 94 | 0.00403 | MV
122-AL1/20-ST1A 10.0 | 11.1 | 0.2376 | 0.323 | 0.41 | ol | 122 | 0.00403 | MV
149-AL1/24-ST1A 10.0 | 11.25 | 0.194 | 0.315 | 0.47 | ol | 149 | 0.00403 | MV
34-AL1/6-ST1A 20.0 | 9.15 | 0.8342 | 0.382 | 0.17 | ol | 34 | 0.00403 | MV
48-AL1/8-ST1A 20.0 | 9.5 | 0.5939 | 0.372 | 0.21 | ol | 48 | 0.00403 | MV
70-AL1/11-ST1A 20.0 | 9.7 | 0.4132 | 0.36 | 0.29 | ol | 70 | 0.00403 | MV
94-AL1/15-ST1A 20.0 | 10 | 0.306 | 0.35 | 0.35 | ol | 94 | 0.00403 | MV
122-AL1/20-ST1A 20.0 | 10.3 | 0.2376 | 0.344 | 0.41 | ol | 122 | 0.00403 | MV
149-AL1/24-ST1A 20.0 | 10.5 | 0.194 | 0.337 | 0.47 | ol | 149 | 0.00403 | MV
184-AL1/30-ST1A 20.0 | 10.75 | 0.1571 | 0.33 | 0.535 | ol | 184 | 0.00403 | MV
243-AL1/39-ST1A 20.0 | 11 | 0.1188 | 0.32 | 0.645 | ol | 243 | 0.00403 | MV
48-AL1/8-ST1A 110.0 | 8 | 0.5939 | 0.46 | 0.21 | ol | 48 | 0.00403 | HV
70-AL1/11-ST1A 110.0 | 8.4 | 0.4132 | 0.45 | 0.29 | ol | 70 | 0.00403 | HV
94-AL1/15-ST1A 110.0 | 8.65 | 0.306 | 0.44 | 0.35 | ol | 94 | 0.00403 | HV
122-AL1/20-ST1A 110.0 | 8.5 | 0.2376 | 0.43 | 0.41 | ol | 122 | 0.00403 | HV
149-AL1/24-ST1A 110.0 | 8.75 | 0.194 | 0.41 | 0.47 | ol | 149 | 0.00403 | HV
184-AL1/30-ST1A 110.0 | 8.8 | 0.1571 | 0.4 | 0.535 | ol | 184 | 0.00403 | HV
243-AL1/39-ST1A 110.0 | 9 | 0.1188 | 0.39 | 0.645 | ol | 243 | 0.00403 | HV
305-AL1/39-ST1A 110.0 | 9.2 | 0.0949 | 0.38 | 0.74 | ol | 305 | 0.00403 | HV
490-AL1/64-ST1A 110.0 | 9.75 | 0.059 | 0.37 | 0.96 | ol | 490 | 0.00403 | HV
679-AL1/86-ST1A 110.0 | 9.95 | 0.042 | 0.36 | 1.15 | ol | 679 | 0.00403 | HV
490-AL1/64-ST1A 220.0 | 10 | 0.059 | 0.285 | 0.96 | ol | 490 | 0.00403 | HV
679-AL1/86-ST1A 220.0 | 11.7 | 0.042 | 0.275 | 1.15 | ol | 679 | 0.00403 | HV
490-AL1/64-ST1A 380.0 | 11 | 0.059 | 0.253 | 0.96 | ol | 490 | 0.00403 | HV
679-AL1/86-ST1A 380.0 | 14.6 | 0.042 | 0.25 | 1.15 | ol | 679 | 0.00403 | HV

## trafo_std_types
| i0_percent | pfe_kw | vkr_percent | sn_mva | vn_lv_kv | vn_hv_kv | vk_percent | shift_degree | vector_group | tap_side | tap_neutral | tap_min | tap_max | tap_step_degree | tap_step_percent | tap_phase_shifter
160 MVA 380/110 kV | 0.06 | 60 | 0.25 | 160 | 110 | 380 | 12.2 | 0 | Yy0 | hv | 0 | -9 | 9 | 0 | 1.5 | FALSE
100 MVA 220/110 kV | 0.06 | 55 | 0.26 | 100 | 110 | 220 | 12 | 0 | Yy0 | hv | 0 | -9 | 9 | 0 | 1.5 | FALSE
63 MVA 110/20 kV | 0.04 | 22 | 0.32 | 63 | 20 | 110 | 18 | 150 | YNd5 | hv | 0 | -9 | 9 | 0 | 1.5 | FALSE
40 MVA 110/20 kV | 0.05 | 18 | 0.34 | 40 | 20 | 110 | 16.2 | 150 | YNd5 | hv | 0 | -9 | 9 | 0 | 1.5 | FALSE
25 MVA 110/20 kV | 0.07 | 14 | 0.41 | 25 | 20 | 110 | 12 | 150 | YNd5 | hv | 0 | -9 | 9 | 0 | 1.5 | FALSE
63 MVA 110/10 kV | 0.04 | 22 | 0.32 | 63 | 10 | 110 | 18 | 150 | YNd5 | hv | 0 | -9 | 9 | 0 | 1.5 | FALSE
40 MVA 110/10 kV | 0.05 | 18 | 0.34 | 40 | 10 | 110 | 16.2 | 150 | YNd5 | hv | 0 | -9 | 9 | 0 | 1.5 | FALSE
25 MVA 110/10 kV | 0.07 | 14 | 0.41 | 25 | 10 | 110 | 12 | 150 | YNd5 | hv | 0 | -9 | 9 | 0 | 1.5 | FALSE
0.25 MVA 20/0.4 kV | 0.32 | 0.8 | 1.44 | 0.25 | 0.4 | 20 | 6 | 150 | Yzn5 | hv | 0 | -2 | 2 | 0 | 2.5 | FALSE
0.4 MVA 20/0.4 kV | 0.3375 | 1.35 | 1.425 | 0.4 | 0.4 | 20 | 6 | 150 | Dyn5 | hv | 0 | -2 | 2 | 0 | 2.5 | FALSE
0.63 MVA 20/0.4 kV | 0.2619 | 1.65 | 1.206 | 0.63 | 0.4 | 20 | 6 | 150 | Dyn5 | hv | 0 | -2 | 2 | 0 | 2.5 | FALSE
0.25 MVA 10/0.4 kV | 0.24 | 0.6 | 1.2 | 0.25 | 0.4 | 10 | 4 | 150 | Dyn5 | hv | 0 | -2 | 2 | 0 | 2.5 | FALSE
0.4 MVA 10/0.4 kV | 0.2375 | 0.95 | 1.325 | 0.4 | 0.4 | 10 | 4 | 150 | Dyn5 | hv | 0 | -2 | 2 | 0 | 2.5 | FALSE
0.63 MVA 10/0.4 kV | 0.1873 | 1.18 | 1.0794 | 0.63 | 0.4 | 10 | 4 | 150 | Dyn5 | hv | 0 | -2 | 2 | 0 | 2.5 | FALSE

## trafo3w_std_types
| sn_hv_mva | sn_mv_mva | sn_lv_mva | vn_hv_kv | vn_mv_kv | vn_lv_kv | vk_hv_percent | vk_mv_percent | vk_lv_percent | vkr_hv_percent | vkr_mv_percent | vkr_lv_percent | pfe_kw | i0_percent | shift_mv_degree | shift_lv_degree | vector_group | tap_side | tap_neutral | tap_min | tap_max | tap_step_percent
63/25/38 MVA 110/20/10 kV | 63 | 25 | 38 | 110 | 20 | 10 | 10.4 | 10.4 | 10.4 | 0.28 | 0.32 | 0.35 | 35 | 0.89 | 0 | 0 | YN0yn0yn0 | hv | 0 | -10 | 10 | 1.2
63/25/38 MVA 110/10/10 kV | 63 | 25 | 38 | 110 | 10 | 10 | 10.4 | 10.4 | 10.4 | 0.28 | 0.32 | 0.35 | 35 | 0.89 | 0 | 0 | YN0yn0yn0 | hv | 0 | -10 | 10 | 1.2

## fuse_std_types
| fuse_type | i_rated_a | t_avg | t_min | t_total | x_avg | x_min | x_total
HV 100A | HV 100A | 100 | 0 | [10.0, 3.64, 0.854, 0.281, 0.1, 0.0531, 0.022, 0.01] | [10.0, 4.267, 1.21, 0.403, 0.1, 0.058, 0.022, 0.01] | 0 | [300.0, 350.0, 450.0, 550.0, 700.0, 850.0, 1200.0, 1752.0] | [600.0, 700.0, 900.0, 1150.0, 1665.0, 2000.0, 3000.0, 4313.0]
HV 10A | HV 10A | 10 | 0 | [10.0, 1675.0, 0.344, 0.156, 0.1, 0.0417, 0.0171, 0.01] | [10.0, 1.3, 0.3, 0.155, 0.1, 0.0555, 0.023, 0.01] | 0 | [30.0, 32.0, 35.0, 37.0, 39.0, 50.0, 70.0, 88.0] | [60.0, 70.0, 80.0, 87.0, 94.0, 110.0, 150.0, 216.0]
HV 125A | HV 125A | 125 | 0 | [10.0, 1.82, 0.344, 0.1, 0.0467, 0.0269, 0.01] | [10.0, 2.478, 0.426, 0.1, 0.0427, 0.0211, 0.01] | 0 | [375.0, 500.0, 700.0, 925.0, 1200.0, 1500.0, 2341.0] | [750.0, 1000.0, 1500.0, 2200.0, 3000.0, 4000.0, 5765.0]
HV 160A | HV 160A | 160 | 0 | [10.0, 4.15, 1.03, 0.198, 0.1, 0.051, 0.0172, 0.01] | [10.0, 2.3, 0.734, 0.274, 0.1, 0.046, 0.0177, 0.01] | 0 | [480.0, 550.0, 700.0, 1000.0, 1260.0, 1600.0, 2500.0, 3227.0] | [960.0, 1300.0, 1700.0, 2200.0, 2996.0, 4000.0, 6000.0, 7946.0]
HV 16A | HV 16A | 16 | 0 | [10.0, 0.352, 0.164, 0.1, 0.0649, 0.0342, 0.01] | [10.0, 2.34, 0.722, 0.181, 0.1, 0.055, 0.0296, 0.01] | 0 | [48.0, 60.0, 65.0, 71.0, 80.0, 100.0, 162.0] | [96.0, 110.0, 125.0, 150.0, 168.0, 200.0, 250.0, 398.0]
HV 200A | HV 200A | 200 | 0 | [10.0, 4.267, 1.21, 0.403, 0.1, 0.058, 0.022, 0.01] | [10.0, 3.73, 1.654, 0.328, 0.1, 0.0531, 0.019, 0.01] | 0 | [600.0, 700.0, 900.0, 1150.0, 1665.0, 2000.0, 3000.0, 4313.0] | [1200.0, 1500.0, 1800.0, 2700.0, 3960.0, 5000.0, 7500.0, 10620.0]
HV 20A | HV 20A | 20 | 0 | [10.0, 1.3, 0.3, 0.155, 0.1, 0.0555, 0.023, 0.01] | [10.0, 1.3, 0.161, 0.1, 0.0611, 0.0399, 0.0141, 0.01] | 0 | [60.0, 70.0, 80.0, 87.0, 94.0, 110.0, 150.0, 216.0] | [120.0, 150.0, 200.0, 223.0, 260.0, 300.0, 450.0, 532.0]
HV 25A | HV 25A | 25 | 0 | [10.0, 2.512, 0.833, 0.299, 0.1, 0.0372, 0.0223, 0.01] | [10.0, 3.125, 0.597, 0.198, 0.1, 0.0378, 0.022, 0.01] | 0 | [75.0, 82.0, 90.0, 100.0, 124.0, 170.0, 200.0, 289.0] | [150.0, 170.0, 210.0, 250.0, 294.0, 400.0, 500.0, 711.0]
HV 31.5A | HV 31.5A | 31.5 | 0 | [10.0, 2.34, 0.722, 0.181, 0.1, 0.055, 0.0296, 0.01] | [10.0, 2.84, 0.368, 0.164, 0.1, 0.0621, 0.0378, 0.0195, 0.01] | 0 | [95.0, 110.0, 125.0, 150.0, 165.0, 200.0, 250.0, 390.0] | [189.0, 220.0, 300.0, 350.0, 393.0, 450.0, 530.0, 700.0, 960.0]
HV 40A | HV 40A | 40 | 0 | [10.0, 1.3, 0.161, 0.1, 0.0611, 0.0399, 0.0141, 0.01] | [10.0, 2.05, 0.369, 0.198, 0.1, 0.051, 0.0298, 0.01] | 0 | [120.0, 150.0, 200.0, 223.0, 260.0, 300.0, 450.0, 532.0] | [240.0, 300.0, 400.0, 450.0, 530.0, 650.0, 800.0, 1311.0]
HV 50A | HV 50A | 50 | 0 | [10.0, 3.215, 0.597, 0.198, 0.1, 0.0378, 0.022, 0.01] | [10.0, 3.64, 0.854, 0.281, 0.1, 0.0531, 0.022, 0.01] | 0 | [150.0, 170.0, 210.0, 250.0, 294.0, 400.0, 500.0, 711.0] | [300.0, 350.0, 450.0, 550.0, 700.0, 850.0, 1200.0, 1752.0]
HV 6.3A | HV 6.3A | 6.3 | 0 | [10.0, 1.39, 0.344, 0.168, 0.1, 0.056, 0.0263, 0.01] | [10.0, 1.711, 0.516, 0.198, 0.1, 0.0634, 0.0303, 0.01] | 0 | [19.0, 19.5, 20.4, 20.8, 22.0, 25.0, 32.0, 48.0] | [38.0, 40.0, 43.0, 48.0, 53.0, 60.0, 75.0, 118.0]
HV 63A | HV 63A | 63 | 0 | [10.0, 2.84, 0.368, 0.164, 0.1, 0.0621, 0.0378, 0.0195, 0.01] | [10.0, 1.82, 0.344, 0.1, 0.0467, 0.0269, 0.01] | 0 | [189.0, 220.0, 300.0, 350.0, 393.0, 450.0, 530.0, 700.0, 961.0] | [378.0, 500.0, 700.0, 934.0, 1200.0, 1500.0, 2366.0]
HV 80A | HV 80A | 80 | 0 | [10.0, 2.05, 0.369, 0.198, 0.1, 0.051, 0.0298, 0.01] | [10.0, 4.15, 1.03, 0.198, 0.1, 0.051, 0.0172, 0.01] | 0 | [240.0, 300.0, 400.0, 450.0, 530.0, 650.0, 800.0, 1311.0] | [480.0, 550.0, 700.0, 1000.0, 1260.0, 1600.0, 2500.0, 3227.0]
Siemens NH-1-100 | Siemens NH-1-100 | 100 | [5400.0, 2000.0, 400.0, 20.0, 1.0, 0.2, 0.012, 0.004] | 0 | 0 | [150.0, 190.0, 250.0, 430.0, 900.0, 1250.0, 2700.0, 3600.0] | 0 | 0
Siemens NH-1-125 | Siemens NH-1-125 | 125 | [4800.0, 120.0, 7.0, 0.1, 0.004] | 0 | 0 | [180.0, 400.0, 740.0, 2000.0, 4250.0] | 0 | 0
Siemens NH-1-16 | Siemens NH-1-16 | 16 | [4000.0, 400.0, 2.0, 0.1, 0.04, 0.01] | 0 | 0 | [26.0, 35.0, 75.0, 150.0, 200.0, 300.0] | 0 | 0
Siemens NH-1-160 | Siemens NH-1-160 | 160 | [4800.0, 120.0, 7.0, 0.1, 0.004] | 0 | 0 | [210.0, 500.0, 900.0, 2300.0, 5000.0] | 0 | 0
Siemens NH-1-25 | Siemens NH-1-25 | 25 | [4000.0, 1000.0, 10.0, 0.2, 0.02, 0.01] | 0 | 0 | [40.0, 50.0, 100.0, 210.0, 400.0, 500.0] | 0 | 0
Siemens NH-1-50 | Siemens NH-1-50 | 50 | [4000.0, 40.0, 4.0, 1.0, 0.02, 0.01] | 0 | 0 | [86.0, 200.0, 300.0, 400.0, 1000.0, 1280.0] | 0 | 0
Siemens NH-1-63 | Siemens NH-1-63 | 63 | [4000.0, 100.0, 10.0, 2.0, 0.04, 0.01] | 0 | 0 | [100.0, 200.0, 300.0, 400.0, 1000.0, 1500.0] | 0 | 0
Siemens NH-1-80 | Siemens NH-1-80 | 80 | [4800.0, 120.0, 7.0, 0.1, 0.01] | 0 | 0 | [150.58, 250.0, 450.0, 1150.0, 2470.0] | 0 | 0
Siemens NH-2-1000 | Siemens NH-2-1000 | 1000 | [4800.0, 120.0, 7.0, 0.1, 0.004] | 0 | 0 | [1900.0, 3500.0, 8400.0, 24000.0, 52000.0] | 0 | 0
Siemens NH-2-200 | Siemens NH-2-200 | 200 | [4800.0, 120.0, 7.0, 0.1, 0.004] | 0 | 0 | [280.0, 650.0, 1200.0, 3000.0, 7000.0] | 0 | 0
Siemens NH-2-224 | Siemens NH-2-224 | 224 | [4800.0, 120.0, 7.0, 0.2, 0.04, 0.004] | 0 | 0 | [400.0, 750.0, 1453.0, 3025.0, 4315.0, 7600.0] | 0 | 0
Siemens NH-2-250 | Siemens NH-2-250 | 250 | [4800.0, 120.0, 7.0, 0.1, 0.004] | 0 | 0 | [450.0, 800.0, 1650.0, 4000.0, 8500.0] | 0 | 0
Siemens NH-2-315 | Siemens NH-2-315 | 315 | [4800.0, 120.0, 7.0, 0.1, 0.004] | 0 | 0 | [550.0, 920.0, 1900.0, 5000.0, 11000.0] | 0 | 0
Siemens NH-2-355 | Siemens NH-2-355 | 355 | [4800.0, 120.0, 6.0, 0.1, 0.004] | 0 | 0 | [650.0, 1116.27, 2350.0, 5840.0, 12790.0] | 0 | 0
Siemens NH-2-400 | Siemens NH-2-400 | 400 | [4800.0, 120.0, 7.0, 0.1, 0.004] | 0 | 0 | [720.0, 1350.0, 2800.0, 6500.0, 15000.0] | 0 | 0
Siemens NH-2-425 | Siemens NH-2-425 | 425 | [4800.0, 120.0, 7.0, 0.1, 0.004] | 0 | 0 | [850.0, 1500.0, 3050.0, 7500.0, 16500.0] | 0 | 0
Siemens NH-2-630 | Siemens NH-2-630 | 630 | [4800.0, 120.0, 7.0, 0.1, 0.004] | 0 | 0 | [1200.0, 2000.0, 4800.0, 12000.0, 26000.0] | 0 | 0

## dtypes
| element | column | dtype
0 | bus | name | object
1 | bus | vn_kv | float64
2 | bus | type | object
3 | bus | zone | object
4 | bus | in_service | bool
5 | load | name | object
6 | load | bus | uint32
7 | load | p_mw | float64
8 | load | q_mvar | float64
9 | load | const_z_percent | float64
10 | load | const_i_percent | float64
11 | load | sn_mva | float64
12 | load | scaling | float64
13 | load | in_service | bool
14 | load | type | object
15 | ext_grid | name | object
16 | ext_grid | bus | uint32
17 | ext_grid | vm_pu | float64
18 | ext_grid | va_degree | float64
19 | ext_grid | slack_weight | float64
20 | ext_grid | in_service | bool
21 | line | name | object
22 | line | std_type | object
23 | line | from_bus | uint32
24 | line | to_bus | uint32
25 | line | length_km | float64
26 | line | r_ohm_per_km | float64
27 | line | x_ohm_per_km | float64
28 | line | c_nf_per_km | float64
29 | line | g_us_per_km | float64
30 | line | max_i_ka | float64
31 | line | df | float64
32 | line | parallel | uint32
33 | line | type | object
34 | line | in_service | bool
35 | trafo | name | object
36 | trafo | std_type | object
37 | trafo | hv_bus | uint32
38 | trafo | lv_bus | uint32
39 | trafo | sn_mva | float64
40 | trafo | vn_hv_kv | float64
41 | trafo | vn_lv_kv | float64
42 | trafo | vk_percent | float64
43 | trafo | vkr_percent | float64
44 | trafo | pfe_kw | float64
45 | trafo | i0_percent | float64
46 | trafo | shift_degree | float64
47 | trafo | tap_side | object
48 | trafo | tap_neutral | int32
49 | trafo | tap_min | int32
50 | trafo | tap_max | int32
51 | trafo | tap_step_percent | float64
52 | trafo | tap_step_degree | float64
53 | trafo | tap_pos | int32
54 | trafo | tap_phase_shifter | bool
55 | trafo | parallel | uint32
56 | trafo | df | float64
57 | trafo | in_service | bool
58 | line_geodata | coords | object
59 | bus_geodata | x | float64
60 | bus_geodata | y | float64
61 | bus_geodata | coords | object

## parameters
| version | format_version | converged | OPF_converged | name | f_hz | sn_mva
0 | 2.14.6 | 2.14.0 | FALSE | FALSE |  | 50 | 1