## bus
| name | vn_kv | type | zone | in_service
0 | bus_LV_3024-13_0_6_node_0 | 0.4 | n |  | TRUE
1 | bus_LV_3024-13_0_6_node_2 | 0.4 | n |  | TRUE
2 | bus_LV_3024-13_0_6_node_17 | 0.4 | n |  | TRUE
3 | bus_LV_3024-13_0_6_node_6 | 0.4 | n |  | TRUE
4 | bus_LV_3024-13_0_6_node_4 | 0.4 | n |  | TRUE
5 | bus_LV_3024-13_0_6_node_22 | 0.4 | n |  | TRUE
6 | bus_LV_3024-13_0_6_node_19 | 0.4 | n |  | TRUE
7 | bus_LV_3024-13_0_6_node_5 | 0.4 | n |  | TRUE
8 | bus_LV_3024-13_0_6_node_20 | 0.4 | n |  | TRUE
9 | bus_LV_3024-13_0_6_node_18 | 0.4 | n |  | TRUE
10 | bus_LV_3024-13_0_6_node_30 | 0.4 | n |  | TRUE
11 | bus_LV_3024-13_0_6_node_7 | 0.4 | n |  | TRUE
12 | bus_LV_3024-13_0_6_node_28 | 0.4 | n |  | TRUE
13 | bus_LV_3024-13_0_6_node_8 | 0.4 | n |  | TRUE
14 | bus_LV_3024-13_0_6_node_9 | 0.4 | n |  | TRUE
15 | bus_LV_3024-13_0_6_node_112 | 0.4 | n |  | TRUE
16 | bus_LV_3024-13_0_6_node_11 | 0.4 | n |  | TRUE
17 | bus_LV_3024-13_0_6_node_26 | 0.4 | n |  | TRUE
18 | bus_LV_3024-13_0_6_node_24 | 0.4 | n |  | TRUE
19 | bus_LV_3024-13_0_6_node_12 | 0.4 | n |  | TRUE
20 | bus_LV_3024-13_0_6_node_62 | 0.4 | n |  | TRUE
21 | bus_LV_3024-13_0_6_node_14 | 0.4 | n |  | TRUE
22 | bus_LV_3024-13_0_6_node_56 | 0.4 | n |  | TRUE
23 | bus_LV_3024-13_0_6_node_13 | 0.4 | n |  | TRUE
24 | bus_LV_3024-13_0_6_node_16 | 0.4 | n |  | TRUE
25 | bus_LV_3024-13_0_6_node_31 | 0.4 | n |  | TRUE
26 | bus_LV_3024-13_0_6_node_29 | 0.4 | n |  | TRUE
27 | bus_LV_3024-13_0_6_node_46 | 0.4 | n |  | TRUE
28 | bus_LV_3024-13_0_6_node_32 | 0.4 | n |  | TRUE
29 | bus_LV_3024-13_0_6_node_21 | 0.4 | n |  | TRUE
30 | bus_LV_3024-13_0_6_node_76 | 0.4 | n |  | TRUE
31 | bus_LV_3024-13_0_6_node_84 | 0.4 | n |  | TRUE
32 | bus_LV_3024-13_0_6_node_25 | 0.4 | n |  | TRUE
33 | bus_LV_3024-13_0_6_node_23 | 0.4 | n |  | TRUE
34 | bus_LV_3024-13_0_6_node_63 | 0.4 | n |  | TRUE
35 | bus_LV_3024-13_0_6_node_57 | 0.4 | n |  | TRUE
36 | bus_LV_3024-13_0_6_node_55 | 0.4 | n |  | TRUE
37 | bus_LV_3024-13_0_6_node_34 | 0.4 | n |  | TRUE
38 | bus_LV_3024-13_0_6_node_45 | 0.4 | n |  | TRUE
39 | bus_LV_3024-13_0_6_node_54 | 0.4 | n |  | TRUE
40 | bus_LV_3024-13_0_6_node_53 | 0.4 | n |  | TRUE
41 | bus_LV_3024-13_0_6_node_33 | 0.4 | n |  | TRUE
42 | bus_LV_3024-13_0_6_node_49 | 0.4 | n |  | TRUE
43 | bus_LV_3024-13_0_6_node_27 | 0.4 | n |  | TRUE
44 | bus_LV_3024-13_0_6_node_38 | 0.4 | n |  | TRUE
45 | bus_LV_3024-13_0_6_node_41 | 0.4 | n |  | TRUE
46 | bus_LV_3024-13_0_6_node_36 | 0.4 | n |  | TRUE
47 | bus_LV_3024-13_0_6_node_77 | 0.4 | n |  | TRUE
48 | bus_LV_3024-13_0_6_node_78 | 0.4 | n |  | TRUE
49 | bus_LV_3024-13_0_6_node_81 | 0.4 | n |  | TRUE
50 | bus_LV_3024-13_0_6_node_51 | 0.4 | n |  | TRUE
51 | bus_LV_3024-13_0_6_node_47 | 0.4 | n |  | TRUE
52 | bus_LV_3024-13_0_6_node_79 | 0.4 | n |  | TRUE
53 | bus_LV_3024-13_0_6_node_35 | 0.4 | n |  | TRUE
54 | bus_LV_3024-13_0_6_node_37 | 0.4 | n |  | TRUE
55 | bus_LV_3024-13_0_6_node_39 | 0.4 | n |  | TRUE
56 | bus_LV_3024-13_0_6_node_40 | 0.4 | n |  | TRUE
57 | bus_LV_3024-13_0_6_node_42 | 0.4 | n |  | TRUE
58 | bus_LV_3024-13_0_6_node_43 | 0.4 | n |  | TRUE
59 | bus_LV_3024-13_0_6_node_98 | 0.4 | n |  | TRUE
60 | bus_LV_3024-13_0_6_node_96 | 0.4 | n |  | TRUE
61 | bus_LV_3024-13_0_6_node_48 | 0.4 | n |  | TRUE
62 | bus_LV_3024-13_0_6_node_50 | 0.4 | n |  | TRUE
63 | bus_LV_3024-13_0_6_node_52 | 0.4 | n |  | TRUE
64 | bus_LV_3024-13_0_6_node_59 | 0.4 | n |  | TRUE
65 | bus_LV_3024-13_0_6_node_60 | 0.4 | n |  | TRUE
66 | bus_LV_3024-13_0_6_node_69 | 0.4 | n |  | TRUE
67 | bus_LV_3024-13_0_6_node_68 | 0.4 | n |  | TRUE
68 | bus_LV_3024-13_0_6_node_75 | 0.4 | n |  | TRUE
69 | bus_LV_3024-13_0_6_node_103 | 0.4 | n |  | TRUE
70 | bus_LV_3024-13_0_6_node_74 | 0.4 | n |  | TRUE
71 | bus_LV_3024-13_0_6_node_61 | 0.4 | n |  | TRUE
72 | bus_LV_3024-13_0_6_node_64 | 0.4 | n |  | TRUE
73 | bus_LV_3024-13_0_6_node_65 | 0.4 | n |  | TRUE
74 | bus_LV_3024-13_0_6_node_66 | 0.4 | n |  | TRUE
75 | bus_LV_3024-13_0_6_node_67 | 0.4 | n |  | TRUE
76 | bus_LV_3024-13_0_6_node_70 | 0.4 | n |  | TRUE
77 | bus_LV_3024-13_0_6_node_71 | 0.4 | n |  | TRUE
78 | bus_LV_3024-13_0_6_node_72 | 0.4 | n |  | TRUE
79 | bus_LV_3024-13_0_6_node_73 | 0.4 | n |  | TRUE
80 | bus_LV_3024-13_0_6_node_91 | 0.4 | n |  | TRUE
81 | bus_LV_3024-13_0_6_node_80 | 0.4 | n |  | TRUE
82 | bus_LV_3024-13_0_6_node_83 | 0.4 | n |  | TRUE
83 | bus_LV_3024-13_0_6_node_85 | 0.4 | n |  | TRUE
84 | bus_LV_3024-13_0_6_node_86 | 0.4 | n |  | TRUE
85 | bus_LV_3024-13_0_6_node_87 | 0.4 | n |  | TRUE
86 | bus_LV_3024-13_0_6_node_88 | 0.4 | n |  | TRUE
87 | bus_LV_3024-13_0_6_node_89 | 0.4 | n |  | TRUE
88 | bus_LV_3024-13_0_6_node_90 | 0.4 | n |  | TRUE
89 | bus_LV_3024-13_0_6_node_92 | 0.4 | n |  | TRUE
90 | bus_LV_3024-13_0_6_node_102 | 0.4 | n |  | TRUE
91 | bus_LV_3024-13_0_6_node_107 | 0.4 | n |  | TRUE
92 | bus_LV_3024-13_0_6_node_104 | 0.4 | n |  | TRUE
93 | bus_LV_3024-13_0_6_node_105 | 0.4 | n |  | TRUE
94 | bus_LV_3024-13_0_6_node_106 | 0.4 | n |  | TRUE
95 | bus_LV_3024-13_0_6_node_93 | 0.4 | n |  | TRUE
96 | bus_LV_3024-13_0_6_node_94 | 0.4 | n |  | TRUE
97 | bus_LV_3024-13_0_6_node_95 | 0.4 | n |  | TRUE
98 | bus_LV_3024-13_0_6_node_97 | 0.4 | n |  | TRUE
99 | bus_LV_3024-13_0_6_node_99 | 0.4 | n |  | TRUE
100 | bus_LV_3024-13_0_6_node_101 | 0.4 | n |  | TRUE
101 | bus_LV_3024-13_0_6_node_111 | 0.4 | n |  | TRUE
102 | bus_LV_3024-13_0_6_node_109 | 0.4 | n |  | TRUE
103 | bus_LV_3024-13_0_6_node_108 | 0.4 | n |  | TRUE
104 | bus_LV_3024-13_0_6_node_110 | 0.4 | n |  | TRUE
105 | bus_MV_41_1_node_35 | 20 | n |  | TRUE

## load
| name | bus | p_mw | q_mvar | const_z_percent | const_i_percent | sn_mva | scaling | in_service | type
0 | LV_3024-13_0_6_load_0 | 0 | 0.019833 | 0.0049707 | 0 | 0 |  | 1 | TRUE | wye
1 | LV_3024-13_0_6_load_17 | 2 | 0.020644 | 0.0051738 | 0 | 0 |  | 1 | TRUE | wye
2 | LV_3024-13_0_6_load_22 | 5 | 0.004158 | 0.0010421 | 0 | 0 |  | 1 | TRUE | wye
3 | LV_3024-13_0_6_load_20 | 8 | 0.0036121 | 0.00090528 | 0 | 0 |  | 1 | TRUE | wye
4 | LV_3024-13_0_6_load_18 | 9 | 0.03142 | 0.0078746 | 0 | 0 |  | 1 | TRUE | wye
5 | LV_3024-13_0_6_load_30 | 10 | 0.010189 | 0.0025536 | 0 | 0 |  | 1 | TRUE | wye
6 | LV_3024-13_0_6_load_28 | 12 | 0.0037932 | 0.00095068 | 0 | 0 |  | 1 | TRUE | wye
7 | LV_3024-13_0_6_load_112 | 15 | 0.0037416 | 0.00093774 | 0 | 0 |  | 1 | TRUE | wye
8 | LV_3024-13_0_6_load_26 | 17 | 0.0093065 | 0.0023324 | 0 | 0 |  | 1 | TRUE | wye
9 | LV_3024-13_0_6_load_62 | 20 | 0.0049148 | 0.0012318 | 0 | 0 |  | 1 | TRUE | wye
10 | LV_3024-13_0_6_load_31 | 25 | 0.018017 | 0.0045156 | 0 | 0 |  | 1 | TRUE | wye
11 | LV_3024-13_0_6_load_29 | 26 | 0.0095409 | 0.0023912 | 0 | 0 |  | 1 | TRUE | wye
12 | LV_3024-13_0_6_load_46 | 27 | 0.0063393 | 0.0015888 | 0 | 0 |  | 1 | TRUE | wye
13 | LV_3024-13_0_6_load_21 | 29 | 0.0050005 | 0.0012532 | 0 | 0 |  | 1 | TRUE | wye
14 | LV_3024-13_0_6_load_76 | 30 | 0.00065628 | 0.00016448 | 0 | 0 |  | 1 | TRUE | wye
15 | LV_3024-13_0_6_load_84 | 31 | 0.0048197 | 0.0012079 | 0 | 0 |  | 1 | TRUE | wye
16 | LV_3024-13_0_6_load_25 | 32 | 0.0093585 | 0.0023455 | 0 | 0 |  | 1 | TRUE | wye
17 | LV_3024-13_0_6_load_23 | 33 | 0.05425 | 0.013596 | 0 | 0 |  | 1 | TRUE | wye
18 | LV_3024-13_0_6_load_63 | 34 | 0.0064764 | 0.0016231 | 0 | 0 |  | 1 | TRUE | wye
19 | LV_3024-13_0_6_load_57 | 35 | 0.0026327 | 0.00065981 | 0 | 0 |  | 1 | TRUE | wye
20 | LV_3024-13_0_6_load_55 | 36 | 0.0051922 | 0.0013013 | 0 | 0 |  | 1 | TRUE | wye
21 | LV_3024-13_0_6_load_34 | 37 | 0.009049 | 0.0022679 | 0 | 0 |  | 1 | TRUE | wye
22 | LV_3024-13_0_6_load_45 | 38 | 0.0060469 | 0.0015155 | 0 | 0 |  | 1 | TRUE | wye
23 | LV_3024-13_0_6_load_54 | 39 | 0.0084029 | 0.002106 | 0 | 0 |  | 1 | TRUE | wye
24 | LV_3024-13_0_6_load_53 | 40 | 0.0071639 | 0.0017954 | 0 | 0 |  | 1 | TRUE | wye
25 | LV_3024-13_0_6_load_33 | 41 | 0.018077 | 0.0045306 | 0 | 0 |  | 1 | TRUE | wye
26 | LV_3024-13_0_6_load_27 | 43 | 0.0013412 | 0.00033615 | 0 | 0 |  | 1 | TRUE | wye
27 | LV_3024-13_0_6_load_41 | 45 | 0.0028961 | 0.00072584 | 0 | 0 |  | 1 | TRUE | wye
28 | LV_3024-13_0_6_load_36 | 46 | 0.0090137 | 0.002259 | 0 | 0 |  | 1 | TRUE | wye
29 | LV_3024-13_0_6_load_77 | 47 | 0.0014344 | 0.0003595 | 0 | 0 |  | 1 | TRUE | wye
30 | LV_3024-13_0_6_load_78 | 48 | 0.0071958 | 0.0018034 | 0 | 0 |  | 1 | TRUE | wye
31 | LV_3024-13_0_6_load_81 | 49 | 0.003524 | 0.0008832 | 0 | 0 |  | 1 | TRUE | wye
32 | LV_3024-13_0_6_load_51 | 50 | 0.0024489 | 0.00061376 | 0 | 0 |  | 1 | TRUE | wye
33 | LV_3024-13_0_6_load_47 | 51 | 0.0013511 | 0.00033861 | 0 | 0 |  | 1 | TRUE | wye
34 | LV_3024-13_0_6_load_79 | 52 | 0.0028928 | 0.00072501 | 0 | 0 |  | 1 | TRUE | wye
35 | LV_3024-13_0_6_load_35 | 53 | 0.0090273 | 0.0022624 | 0 | 0 |  | 1 | TRUE | wye
36 | LV_3024-13_0_6_load_39 | 55 | 0.0025548 | 0.0006403 | 0 | 0 |  | 1 | TRUE | wye
37 | LV_3024-13_0_6_load_40 | 56 | 0.003155 | 0.00079073 | 0 | 0 |  | 1 | TRUE | wye
38 | LV_3024-13_0_6_load_42 | 57 | 0.017846 | 0.0044725 | 0 | 0 |  | 1 | TRUE | wye
39 | LV_3024-13_0_6_load_43 | 58 | 0.0030683 | 0.00076898 | 0 | 0 |  | 1 | TRUE | wye
40 | LV_3024-13_0_6_load_98 | 59 | 0.003098 | 0.00077643 | 0 | 0 |  | 1 | TRUE | wye
41 | LV_3024-13_0_6_load_96 | 60 | 0.0031819 | 0.00079747 | 0 | 0 |  | 1 | TRUE | wye
42 | LV_3024-13_0_6_load_48 | 61 | 0.002106 | 0.00052782 | 0 | 0 |  | 1 | TRUE | wye
43 | LV_3024-13_0_6_load_50 | 62 | 0.0022601 | 0.00056642 | 0 | 0 |  | 1 | TRUE | wye
44 | LV_3024-13_0_6_load_52 | 63 | 0.0016715 | 0.00041891 | 0 | 0 |  | 1 | TRUE | wye
45 | LV_3024-13_0_6_load_59 | 64 | 0.0069832 | 0.0017502 | 0 | 0 |  | 1 | TRUE | wye
46 | LV_3024-13_0_6_load_60 | 65 | 0.0045661 | 0.0011444 | 0 | 0 |  | 1 | TRUE | wye
47 | LV_3024-13_0_6_load_69 | 66 | 0.0054699 | 0.0013709 | 0 | 0 |  | 1 | TRUE | wye
48 | LV_3024-13_0_6_load_103 | 69 | 0.011625 | 0.0029135 | 0 | 0 |  | 1 | TRUE | wye
49 | LV_3024-13_0_6_load_74 | 70 | 0.0036419 | 0.00091274 | 0 | 0 |  | 1 | TRUE | wye
50 | LV_3024-13_0_6_load_61 | 71 | 0.0025249 | 0.00063279 | 0 | 0 |  | 1 | TRUE | wye
51 | LV_3024-13_0_6_load_64 | 72 | 0.0034814 | 0.00087253 | 0 | 0 |  | 1 | TRUE | wye
52 | LV_3024-13_0_6_load_65 | 73 | 0.0049974 | 0.0012525 | 0 | 0 |  | 1 | TRUE | wye
53 | LV_3024-13_0_6_load_66 | 74 | 0.0086224 | 0.002161 | 0 | 0 |  | 1 | TRUE | wye
54 | LV_3024-13_0_6_load_67 | 75 | 0.0076562 | 0.0019188 | 0 | 0 |  | 1 | TRUE | wye
55 | LV_3024-13_0_6_load_70 | 76 | 0.0076783 | 0.0019244 | 0 | 0 |  | 1 | TRUE | wye
56 | LV_3024-13_0_6_load_71 | 77 | 0.002981 | 0.00074711 | 0 | 0 |  | 1 | TRUE | wye
57 | LV_3024-13_0_6_load_72 | 78 | 0.0071633 | 0.0017953 | 0 | 0 |  | 1 | TRUE | wye
58 | LV_3024-13_0_6_load_73 | 79 | 0.0037036 | 0.0009282 | 0 | 0 |  | 1 | TRUE | wye
59 | LV_3024-13_0_6_load_80 | 81 | 0.0045923 | 0.0011509 | 0 | 0 |  | 1 | TRUE | wye
60 | LV_3024-13_0_6_load_83 | 82 | 0.0027939 | 0.00070021 | 0 | 0 |  | 1 | TRUE | wye
61 | LV_3024-13_0_6_load_85 | 83 | 0.0065751 | 0.0016479 | 0 | 0 |  | 1 | TRUE | wye
62 | LV_3024-13_0_6_load_86 | 84 | 0.006686 | 0.0016757 | 0 | 0 |  | 1 | TRUE | wye
63 | LV_3024-13_0_6_load_87 | 85 | 0.0036659 | 0.00091877 | 0 | 0 |  | 1 | TRUE | wye
64 | LV_3024-13_0_6_load_88 | 86 | 0.0019649 | 0.00049246 | 0 | 0 |  | 1 | TRUE | wye
65 | LV_3024-13_0_6_load_89 | 87 | 0.0068151 | 0.001708 | 0 | 0 |  | 1 | TRUE | wye
66 | LV_3024-13_0_6_load_90 | 88 | 0.0031935 | 0.00080037 | 0 | 0 |  | 1 | TRUE | wye
67 | LV_3024-13_0_6_load_92 | 89 | 0.0031935 | 0.00080037 | 0 | 0 |  | 1 | TRUE | wye
68 | LV_3024-13_0_6_load_107 | 91 | 0.0019977 | 0.00050068 | 0 | 0 |  | 1 | TRUE | wye
69 | LV_3024-13_0_6_load_105 | 93 | 0.0048832 | 0.0012238 | 0 | 0 |  | 1 | TRUE | wye
70 | LV_3024-13_0_6_load_106 | 94 | 0.0031932 | 0.0008003 | 0 | 0 |  | 1 | TRUE | wye
71 | LV_3024-13_0_6_load_93 | 95 | 0.010701 | 0.0026818 | 0 | 0 |  | 1 | TRUE | wye
72 | LV_3024-13_0_6_load_94 | 96 | 0.005129 | 0.0012854 | 0 | 0 |  | 1 | TRUE | wye
73 | LV_3024-13_0_6_load_97 | 98 | 0.010833 | 0.002715 | 0 | 0 |  | 1 | TRUE | wye
74 | LV_3024-13_0_6_load_99 | 99 | 0.0083081 | 0.0020822 | 0 | 0 |  | 1 | TRUE | wye
75 | LV_3024-13_0_6_load_101 | 100 | 0.0031917 | 0.00079992 | 0 | 0 |  | 1 | TRUE | wye
76 | LV_3024-13_0_6_load_111 | 101 | 0.0035944 | 0.00090085 | 0 | 0 |  | 1 | TRUE | wye
77 | LV_3024-13_0_6_load_109 | 102 | 0.0019686 | 0.00049338 | 0 | 0 |  | 1 | TRUE | wye
78 | LV_3024-13_0_6_load_108 | 103 | 0.0014376 | 0.00036029 | 0 | 0 |  | 1 | TRUE | wye
79 | LV_3024-13_0_6_load_110 | 104 | 0.0023788 | 0.00059618 | 0 | 0 |  | 1 | TRUE | wye

## ext_grid
| name | bus | vm_pu | va_degree | slack_weight | in_service
0 |  | 62 | 1 | 0 | 1 | TRUE

## line
| name | std_type | from_bus | to_bus | length_km | r_ohm_per_km | x_ohm_per_km | c_nf_per_km | g_us_per_km | max_i_ka | df | parallel | type | in_service
0 | LV_3024-13_0_6_line_0 |  | 0 | 1 | 0.01529 | 0.125 | 0.08 | 261 | 0 | 0.364 | 1 | 1 | cs | TRUE
1 | LV_3024-13_0_6_line_1 |  | 1 | 2 | 0.031026 | 0.125 | 0.08 | 261 | 0 | 0.364 | 1 | 1 | cs | TRUE
2 | LV_3024-13_0_6_line_2 |  | 1 | 3 | 0.019414 | 0.125 | 0.08 | 261 | 0 | 0.364 | 1 | 1 | cs | TRUE
3 | LV_3024-13_0_6_line_3 |  | 3 | 10 | 0.0083661 | 0.125 | 0.08 | 261 | 0 | 0.364 | 1 | 1 | cs | TRUE
4 | LV_3024-13_0_6_line_4 |  | 3 | 7 | 0.031091 | 0.125 | 0.08 | 261 | 0 | 0.364 | 1 | 1 | cs | TRUE
5 | LV_3024-13_0_6_line_5 |  | 4 | 5 | 0.033055 | 0.125 | 0.08 | 261 | 0 | 0.364 | 1 | 1 | cs | TRUE
6 | LV_3024-13_0_6_line_6 |  | 4 | 6 | 0.016896 | 0.125 | 0.08 | 261 | 0 | 0.364 | 1 | 1 | cs | TRUE
7 | LV_3024-13_0_6_line_7 |  | 5 | 14 | 0.020857 | 0.125 | 0.08 | 261 | 0 | 0.364 | 1 | 1 | cs | TRUE
8 | LV_3024-13_0_6_line_8 |  | 6 | 9 | 0.021037 | 0.125 | 0.08 | 261 | 0 | 0.364 | 1 | 1 | cs | TRUE
9 | LV_3024-13_0_6_line_9 |  | 7 | 8 | 0.0083303 | 0.125 | 0.08 | 261 | 0 | 0.364 | 1 | 1 | cs | TRUE
10 | LV_3024-13_0_6_line_10 |  | 7 | 9 | 0.018697 | 0.125 | 0.08 | 261 | 0 | 0.364 | 1 | 1 | cs | TRUE
11 | LV_3024-13_0_6_line_11 |  | 8 | 29 | 0.013837 | 0.125 | 0.08 | 261 | 0 | 0.364 | 1 | 1 | cs | TRUE
12 | LV_3024-13_0_6_line_12 |  | 10 | 26 | 0.016087 | 0.125 | 0.08 | 261 | 0 | 0.364 | 1 | 1 | cs | TRUE
13 | LV_3024-13_0_6_line_13 |  | 11 | 12 | 0.057398 | 0.125 | 0.08 | 261 | 0 | 0.364 | 1 | 1 | cs | TRUE
14 | LV_3024-13_0_6_line_14 |  | 11 | 13 | 0.17287 | 0.125 | 0.08 | 261 | 0 | 0.364 | 1 | 1 | cs | TRUE
15 | LV_3024-13_0_6_line_15 |  | 11 | 14 | 0.030073 | 0.125 | 0.08 | 261 | 0 | 0.364 | 1 | 1 | cs | TRUE
16 | LV_3024-13_0_6_line_16 |  | 12 | 30 | 0.01405 | 0.125 | 0.08 | 261 | 0 | 0.364 | 1 | 1 | cs | TRUE
17 | LV_3024-13_0_6_line_17 |  | 13 | 15 | 0.043527 | 0.125 | 0.08 | 261 | 0 | 0.364 | 1 | 1 | cs | TRUE
18 | LV_3024-13_0_6_line_18 |  | 15 | 31 | 0.0491 | 0.125 | 0.08 | 261 | 0 | 0.364 | 1 | 1 | cs | TRUE
19 | LV_3024-13_0_6_line_19 |  | 16 | 17 | 0.010287 | 0.125 | 0.08 | 261 | 0 | 0.364 | 1 | 1 | cs | TRUE
20 | LV_3024-13_0_6_line_20 |  | 16 | 18 | 0.049385 | 0.125 | 0.08 | 261 | 0 | 0.364 | 1 | 1 | cs | TRUE
21 | LV_3024-13_0_6_line_21 |  | 18 | 32 | 0.013055 | 0.125 | 0.08 | 261 | 0 | 0.364 | 1 | 1 | cs | TRUE
22 | LV_3024-13_0_6_line_22 |  | 18 | 33 | 0.029084 | 0.125 | 0.08 | 261 | 0 | 0.364 | 1 | 1 | cs | TRUE
23 | LV_3024-13_0_6_line_23 |  | 19 | 20 | 0.007252 | 0.125 | 0.08 | 261 | 0 | 0.364 | 1 | 3 | cs | TRUE
24 | LV_3024-13_0_6_line_24 |  | 19 | 21 | 0.060283 | 0.125 | 0.08 | 261 | 0 | 0.364 | 1 | 3 | cs | TRUE
25 | LV_3024-13_0_6_line_25 |  | 19 | 22 | 0.013145 | 0.125 | 0.08 | 261 | 0 | 0.364 | 1 | 3 | cs | TRUE
26 | LV_3024-13_0_6_line_26 |  | 20 | 34 | 0.019051 | 0.125 | 0.08 | 261 | 0 | 0.364 | 1 | 2 | cs | TRUE
27 | LV_3024-13_0_6_line_27 |  | 21 | 27 | 0.011253 | 0.125 | 0.08 | 261 | 0 | 0.364 | 1 | 3 | cs | TRUE
28 | LV_3024-13_0_6_line_28 |  | 22 | 35 | 0.0036372 | 0.125 | 0.08 | 261 | 0 | 0.364 | 1 | 1 | cs | TRUE
29 | LV_3024-13_0_6_line_29 |  | 22 | 36 | 0.012098 | 0.125 | 0.08 | 261 | 0 | 0.364 | 1 | 3 | cs | TRUE
30 | LV_3024-13_0_6_line_30 |  | 23 | 24 | 0.026381 | 0.125 | 0.08 | 261 | 0 | 0.364 | 1 | 2 | cs | TRUE
31 | LV_3024-13_0_6_line_31 |  | 23 | 25 | 0.022332 | 0.125 | 0.08 | 261 | 0 | 0.364 | 1 | 1 | cs | TRUE
32 | LV_3024-13_0_6_line_32 |  | 23 | 26 | 0.0077554 | 0.125 | 0.08 | 261 | 0 | 0.364 | 1 | 1 | cs | TRUE
33 | LV_3024-13_0_6_line_33 |  | 24 | 28 | 0.001056 | 0.125 | 0.08 | 261 | 0 | 0.364 | 1 | 3 | cs | TRUE
34 | LV_3024-13_0_6_line_34 |  | 25 | 37 | 0.001142 | 0.125 | 0.08 | 261 | 0 | 0.364 | 1 | 1 | cs | TRUE
35 | LV_3024-13_0_6_line_35 |  | 27 | 38 | 0.018335 | 0.125 | 0.08 | 261 | 0 | 0.364 | 1 | 3 | cs | TRUE
36 | LV_3024-13_0_6_line_36 |  | 28 | 39 | 0.079797 | 0.125 | 0.08 | 261 | 0 | 0.364 | 1 | 1 | cs | TRUE
37 | LV_3024-13_0_6_line_37 |  | 28 | 40 | 0.030008 | 0.125 | 0.08 | 261 | 0 | 0.364 | 1 | 3 | cs | TRUE
38 | LV_3024-13_0_6_line_38 |  | 30 | 47 | 0.0072769 | 0.125 | 0.08 | 261 | 0 | 0.364 | 1 | 1 | cs | TRUE
39 | LV_3024-13_0_6_line_39 |  | 31 | 82 | 0.040408 | 0.125 | 0.08 | 261 | 0 | 0.364 | 1 | 1 | cs | TRUE
40 | LV_3024-13_0_6_line_40 |  | 32 | 43 | 0.029743 | 0.125 | 0.08 | 261 | 0 | 0.364 | 1 | 1 | cs | TRUE
41 | LV_3024-13_0_6_line_41 |  | 34 | 72 | 0.012402 | 0.125 | 0.08 | 261 | 0 | 0.364 | 1 | 1 | cs | TRUE
42 | LV_3024-13_0_6_line_42 |  | 35 | 64 | 0.034215 | 0.125 | 0.08 | 261 | 0 | 0.364 | 1 | 1 | cs | TRUE
43 | LV_3024-13_0_6_line_43 |  | 36 | 63 | 0.011437 | 0.125 | 0.08 | 261 | 0 | 0.364 | 1 | 3 | cs | TRUE
44 | LV_3024-13_0_6_line_44 |  | 37 | 48 | 0.018769 | 0.125 | 0.08 | 261 | 0 | 0.364 | 1 | 1 | cs | TRUE
45 | LV_3024-13_0_6_line_45 |  | 38 | 57 | 0.00025919 | 0.125 | 0.08 | 261 | 0 | 0.364 | 1 | 3 | cs | TRUE
46 | LV_3024-13_0_6_line_46 |  | 39 | 49 | 0.049203 | 0.125 | 0.08 | 261 | 0 | 0.364 | 1 | 1 | cs | TRUE
47 | LV_3024-13_0_6_line_47 |  | 40 | 50 | 0.0069084 | 0.125 | 0.08 | 261 | 0 | 0.364 | 1 | 3 | cs | TRUE
48 | LV_3024-13_0_6_line_48 |  | 41 | 42 | 0.03252 | 0.125 | 0.08 | 261 | 0 | 0.364 | 1 | 1 | cs | TRUE
49 | LV_3024-13_0_6_line_49 |  | 42 | 50 | 0.0414 | 0.125 | 0.08 | 261 | 0 | 0.364 | 1 | 3 | cs | TRUE
50 | LV_3024-13_0_6_line_50 |  | 42 | 51 | 0.0052148 | 0.125 | 0.08 | 261 | 0 | 0.364 | 1 | 3 | cs | TRUE
51 | LV_3024-13_0_6_line_51 |  | 43 | 44 | 0.001828 | 0.125 | 0.08 | 261 | 0 | 0.364 | 1 | 1 | cs | TRUE
52 | LV_3024-13_0_6_line_52 |  | 44 | 45 | 0.027561 | 0.125 | 0.08 | 261 | 0 | 0.364 | 1 | 1 | cs | TRUE
53 | LV_3024-13_0_6_line_53 |  | 44 | 46 | 0.043867 | 0.125 | 0.08 | 261 | 0 | 0.364 | 1 | 1 | cs | TRUE
54 | LV_3024-13_0_6_line_54 |  | 46 | 53 | 0.018602 | 0.125 | 0.08 | 261 | 0 | 0.364 | 1 | 1 | cs | TRUE
55 | LV_3024-13_0_6_line_55 |  | 48 | 52 | 0.01805 | 0.125 | 0.08 | 261 | 0 | 0.364 | 1 | 1 | cs | TRUE
56 | LV_3024-13_0_6_line_56 |  | 51 | 61 | 0.012218 | 0.125 | 0.08 | 261 | 0 | 0.364 | 1 | 3 | cs | TRUE
57 | LV_3024-13_0_6_line_57 |  | 52 | 81 | 0.019908 | 0.125 | 0.08 | 261 | 0 | 0.364 | 1 | 1 | cs | TRUE
58 | LV_3024-13_0_6_line_58 |  | 53 | 54 | 0.028571 | 0.125 | 0.08 | 261 | 0 | 0.364 | 1 | 1 | cs | TRUE
59 | LV_3024-13_0_6_line_59 |  | 54 | 55 | 0.034885 | 0.125 | 0.08 | 261 | 0 | 0.364 | 1 | 2 | cs | TRUE
60 | LV_3024-13_0_6_line_60 |  | 54 | 56 | 0.022652 | 0.125 | 0.08 | 261 | 0 | 0.364 | 1 | 1 | cs | TRUE
61 | LV_3024-13_0_6_line_61 |  | 55 | 57 | 0.005616 | 0.125 | 0.08 | 261 | 0 | 0.364 | 1 | 3 | cs | TRUE
62 | LV_3024-13_0_6_line_62 |  | 56 | 58 | 0.00044489 | 0.125 | 0.08 | 261 | 0 | 0.364 | 1 | 1 | cs | TRUE
63 | LV_3024-13_0_6_line_63 |  | 58 | 59 | 0.0066422 | 0.125 | 0.08 | 261 | 0 | 0.364 | 1 | 1 | cs | TRUE
64 | LV_3024-13_0_6_line_64 |  | 59 | 60 | 0.0022361 | 0.125 | 0.08 | 261 | 0 | 0.364 | 1 | 1 | cs | TRUE
65 | LV_3024-13_0_6_line_65 |  | 60 | 96 | 0.011659 | 0.125 | 0.08 | 261 | 0 | 0.364 | 1 | 1 | cs | TRUE
66 | LV_3024-13_0_6_line_66 |  | 61 | 62 | 0.0040606 | 0.125 | 0.08 | 261 | 0 | 0.364 | 1 | 3 | cs | TRUE
67 | LV_3024-13_0_6_line_67 |  | 62 | 63 | 0.021623 | 0.125 | 0.08 | 261 | 0 | 0.364 | 1 | 3 | cs | TRUE
68 | LV_3024-13_0_6_line_68 |  | 64 | 65 | 0.020351 | 0.125 | 0.08 | 261 | 0 | 0.364 | 1 | 1 | cs | TRUE
69 | LV_3024-13_0_6_line_69 |  | 65 | 71 | 0.015016 | 0.125 | 0.08 | 261 | 0 | 0.364 | 1 | 1 | cs | TRUE
70 | LV_3024-13_0_6_line_70 |  | 66 | 67 | 0.01148 | 0.125 | 0.08 | 261 | 0 | 0.364 | 1 | 1 | cs | TRUE
71 | LV_3024-13_0_6_line_71 |  | 67 | 76 | 0.021709 | 0.125 | 0.08 | 261 | 0 | 0.364 | 1 | 1 | cs | TRUE
72 | LV_3024-13_0_6_line_72 |  | 67 | 75 | 0.017821 | 0.125 | 0.08 | 261 | 0 | 0.364 | 1 | 1 | cs | TRUE
73 | LV_3024-13_0_6_line_73 |  | 68 | 69 | 0.011135 | 0.125 | 0.08 | 261 | 0 | 0.364 | 1 | 1 | cs | TRUE
74 | LV_3024-13_0_6_line_74 |  | 68 | 70 | 0.0086869 | 0.125 | 0.08 | 261 | 0 | 0.364 | 1 | 1 | cs | TRUE
75 | LV_3024-13_0_6_line_75 |  | 69 | 80 | 0.055983 | 0.125 | 0.08 | 261 | 0 | 0.364 | 1 | 1 | cs | TRUE
76 | LV_3024-13_0_6_line_76 |  | 70 | 79 | 0.027965 | 0.125 | 0.08 | 261 | 0 | 0.364 | 1 | 1 | cs | TRUE
77 | LV_3024-13_0_6_line_77 |  | 72 | 73 | 0.011322 | 0.125 | 0.08 | 261 | 0 | 0.364 | 1 | 1 | cs | TRUE
78 | LV_3024-13_0_6_line_78 |  | 73 | 74 | 0.019477 | 0.125 | 0.08 | 261 | 0 | 0.364 | 1 | 1 | cs | TRUE
79 | LV_3024-13_0_6_line_79 |  | 74 | 75 | 0.017915 | 0.125 | 0.08 | 261 | 0 | 0.364 | 1 | 1 | cs | TRUE
80 | LV_3024-13_0_6_line_80 |  | 76 | 77 | 0.016747 | 0.125 | 0.08 | 261 | 0 | 0.364 | 1 | 1 | cs | TRUE
81 | LV_3024-13_0_6_line_81 |  | 77 | 78 | 0.0017665 | 0.125 | 0.08 | 261 | 0 | 0.364 | 1 | 1 | cs | TRUE
82 | LV_3024-13_0_6_line_82 |  | 78 | 79 | 0.01546 | 0.125 | 0.08 | 261 | 0 | 0.364 | 1 | 1 | cs | TRUE
83 | LV_3024-13_0_6_line_83 |  | 80 | 90 | 0.046305 | 0.125 | 0.08 | 261 | 0 | 0.364 | 1 | 1 | cs | TRUE
84 | LV_3024-13_0_6_line_84 |  | 80 | 87 | 0.027548 | 0.125 | 0.08 | 261 | 0 | 0.364 | 1 | 1 | cs | TRUE
85 | LV_3024-13_0_6_line_85 |  | 83 | 84 | 0.020349 | 0.125 | 0.08 | 261 | 0 | 0.364 | 1 | 1 | cs | TRUE
86 | LV_3024-13_0_6_line_86 |  | 83 | 85 | 0.022974 | 0.125 | 0.08 | 261 | 0 | 0.364 | 1 | 1 | cs | TRUE
87 | LV_3024-13_0_6_line_87 |  | 84 | 86 | 0.024809 | 0.125 | 0.08 | 261 | 0 | 0.364 | 1 | 1 | cs | TRUE
88 | LV_3024-13_0_6_line_88 |  | 85 | 87 | 0.029275 | 0.125 | 0.08 | 261 | 0 | 0.364 | 1 | 1 | cs | TRUE
89 | LV_3024-13_0_6_line_89 |  | 86 | 88 | 0.013429 | 0.125 | 0.08 | 261 | 0 | 0.364 | 1 | 1 | cs | TRUE
90 | LV_3024-13_0_6_line_90 |  | 88 | 89 | 0.00012753 | 0.125 | 0.08 | 261 | 0 | 0.364 | 1 | 1 | cs | TRUE
91 | LV_3024-13_0_6_line_91 |  | 89 | 91 | 0.010212 | 0.125 | 0.08 | 261 | 0 | 0.364 | 1 | 1 | cs | TRUE
92 | LV_3024-13_0_6_line_92 |  | 90 | 92 | 0.080772 | 0.125 | 0.08 | 261 | 0 | 0.364 | 1 | 1 | cs | TRUE
93 | LV_3024-13_0_6_line_93 |  | 90 | 93 | 0.068243 | 0.125 | 0.08 | 261 | 0 | 0.364 | 1 | 1 | cs | TRUE
94 | LV_3024-13_0_6_line_94 |  | 91 | 94 | 0.027637 | 0.125 | 0.08 | 261 | 0 | 0.364 | 1 | 1 | cs | TRUE
95 | LV_3024-13_0_6_line_95 |  | 92 | 101 | 0.11798 | 0.125 | 0.08 | 261 | 0 | 0.364 | 1 | 1 | cs | TRUE
96 | LV_3024-13_0_6_line_96 |  | 93 | 102 | 0.0080364 | 0.125 | 0.08 | 261 | 0 | 0.364 | 1 | 1 | cs | TRUE
97 | LV_3024-13_0_6_line_97 |  | 94 | 100 | 0.00092359 | 0.125 | 0.08 | 261 | 0 | 0.364 | 1 | 1 | cs | TRUE
98 | LV_3024-13_0_6_line_98 |  | 95 | 96 | 0.00057217 | 0.125 | 0.08 | 261 | 0 | 0.364 | 1 | 1 | cs | TRUE
99 | LV_3024-13_0_6_line_99 |  | 95 | 97 | 0.011294 | 0.125 | 0.08 | 261 | 0 | 0.364 | 1 | 1 | cs | TRUE
100 | LV_3024-13_0_6_line_100 |  | 97 | 98 | 0.012181 | 0.125 | 0.08 | 261 | 0 | 0.364 | 1 | 1 | cs | TRUE
101 | LV_3024-13_0_6_line_101 |  | 98 | 99 | 0.0049268 | 0.125 | 0.08 | 261 | 0 | 0.364 | 1 | 1 | cs | TRUE
102 | LV_3024-13_0_6_line_102 |  | 102 | 103 | 0.010093 | 0.125 | 0.08 | 261 | 0 | 0.364 | 1 | 1 | cs | TRUE
103 | LV_3024-13_0_6_line_103 |  | 103 | 104 | 0.012566 | 0.125 | 0.08 | 261 | 0 | 0.364 | 1 | 1 | cs | TRUE

## trafo
| name | std_type | hv_bus | lv_bus | sn_mva | vn_hv_kv | vn_lv_kv | vk_percent | vkr_percent | pfe_kw | i0_percent | shift_degree | tap_side | tap_neutral | tap_min | tap_max | tap_step_percent | tap_step_degree | tap_pos | tap_phase_shifter | parallel | df | in_service
0 | LV_3024-13_0_6_trafo_50 | 0.63 MVA 20/0.4 kV | 105 | 62 | 0.63 | 20 | 0.4 | 6 | 1.206 | 1.65 | 0.2619 | 150 | hv | 0 | -2 | 2 | 2.5 | 0 | 0 | FALSE | 1 | 1 | TRUE

## line_geodata
| x0 | y0 | x1 | y1 | x2 | y2 | x3 | y3 | x4 | y4 | x5 | y5 | x6 | y6 | x7 | y7 | x8 | y8 | x9 | y9 | x10 | y10 | x11 | y11
0 | 2747093.4865 | 1250645.9062 | 2747108.2364 | 1250649.9352
1 | 2747093.4865 | 1250645.9062 | 2747082.8876 | 1250644.4862 | 2747074.2951 | 1250645.6074 | 2747068.2518 | 1250647.7817 | 2747063.9587 | 1250650.7933
2 | 2747093.4865 | 1250645.9062 | 2747094.7676 | 1250639.0314 | 2747095.2995 | 1250636.1641 | 2747095.6221 | 1250634.426 | 2747096.2841 | 1250630.8835 | 2747097.0422 | 1250626.8207
3 | 2747097.0422 | 1250626.8207 | 2747088.7535 | 1250626.3479 | 2747088.6898 | 1250626.3541
4 | 2747097.0422 | 1250626.8207 | 2747107.8833 | 1250628.825 | 2747111.3351 | 1250609.0585
5 | 2747154.7393 | 1250627.0421 | 2747155.3031 | 1250623.1968 | 2747156.6867 | 1250607.6386 | 2747157.4394 | 1250594.1105
6 | 2747154.7393 | 1250627.0421 | 2747152.1876 | 1250624.5652 | 2747152.169 | 1250622.2737 | 2747152.0079 | 1250616.2973 | 2747149.5121 | 1250611.8756
7 | 2747157.3974 | 1250573.2679 | 2747157.7787 | 1250588.0137 | 2747157.4394 | 1250594.1105
8 | 2747149.5121 | 1250611.8756 | 2747146.0887 | 1250613.7813 | 2747144.1678 | 1250613.5779 | 2747142.3756 | 1250611.8428 | 2747139.4113 | 1250610.4679 | 2747136.5958 | 1250610.0977 | 2747130.0163 | 1250609.827
9 | 2747111.3351 | 1250609.0585 | 2747112.5164 | 1250600.8124
10 | 2747111.3351 | 1250609.0585 | 2747130.0163 | 1250609.827
11 | 2747114.4784 | 1250587.1156 | 2747112.5164 | 1250600.8124
12 | 2747088.6898 | 1250626.3541 | 2747080.8871 | 1250627.1201 | 2747072.8779 | 1250629.0837
13 | 2747162.1758 | 1250543.8919 | 2747153.1745 | 1250543.8239 | 2747128.2229 | 1250545.228 | 2747105.0337 | 1250548.3995
14 | 2747036.3337 | 1250462.2687 | 2747069.7459 | 1250477.5456 | 2747081.508 | 1250482.9315 | 2747142.2787 | 1250507.5411 | 2747142.1369 | 1250510.2068 | 2747167.6019 | 1250520.9715 | 2747169.6386 | 1250522.29 | 2747171.2024 | 1250523.7969 | 2747171.6955 | 1250525.533 | 2747171.6474 | 1250527.467 | 2747166.4252 | 1250535.8008 | 2747162.1758 | 1250543.8919
15 | 2747157.3974 | 1250573.2679 | 2747157.7299 | 1250560.4974 | 2747158.3203 | 1250555.5851 | 2747159.9451 | 1250549.1638 | 2747161.7953 | 1250544.6165 | 2747162.1758 | 1250543.8919
16 | 2747091.1134 | 1250550.3033 | 2747105.0337 | 1250548.3995
17 | 2747036.3337 | 1250462.2687 | 2747000.8933 | 1250446.2299 | 2746996.3208 | 1250445.5286
18 | 2746996.3208 | 1250445.5286 | 2746974.3326 | 1250442.1562 | 2746947.5005 | 1250443.256
19 | 2747043.9268 | 1250790.9368 | 2747039.5813 | 1250800.2609
20 | 2746998.6508 | 1250771.117 | 2747002.0702 | 1250771.8024 | 2747043.9268 | 1250790.9368
21 | 2746998.6508 | 1250771.117 | 2746997.4424 | 1250784.116
22 | 2746998.6508 | 1250771.117 | 2747000.9412 | 1250742.1231
23 | 2746932.9229 | 1250710.1846 | 2746932.8875 | 1250713.7427 | 2746932.4792 | 1250717.4138 | 2746932.4792 | 1250717.4138
24 | 2746953.2539 | 1250757.6784 | 2746948.813 | 1250732.422 | 2746946.5941 | 1250722.0126 | 2746944.9374 | 1250714.2086 | 2746944.8205 | 1250710.0906 | 2746932.9229 | 1250710.1846
25 | 2746919.8168 | 1250708.7584 | 2746932.9229 | 1250710.1846
26 | 2746932.4792 | 1250717.4138 | 2746913.4335 | 1250716.973
27 | 2746953.2539 | 1250757.6784 | 2746954.1543 | 1250762.7833 | 2746954.3322 | 1250768.85
28 | 2746919.8168 | 1250708.7584 | 2746916.4852 | 1250707.2989
29 | 2746919.8168 | 1250708.7584 | 2746931.2305 | 1250705.9497 | 2746931.5739 | 1250705.9319
30 | 2747065.4933 | 1250631.4311 | 2747060.307 | 1250634.0715 | 2747053.0286 | 1250639.4516 | 2747048.8926 | 1250642.9857 | 2747045.0066 | 1250647.7049
31 | 2747065.4933 | 1250631.4311 | 2747059.0705 | 1250622.4298 | 2747049.1452 | 1250617.082
32 | 2747065.4933 | 1250631.4311 | 2747070.7956 | 1250629.5942 | 2747072.8779 | 1250629.0837
33 | 2747044.1926 | 1250647.0285 | 2747045.0066 | 1250647.7049
34 | 2747048.1399 | 1250616.5404 | 2747049.1452 | 1250617.082
35 | 2746952.2284 | 1250786.9577 | 2746954.5225 | 1250775.3378 | 2746954.3322 | 1250768.85
36 | 2747044.1926 | 1250647.0285 | 2747038.9194 | 1250643.739 | 2747020.9355 | 1250633.4386 | 2747008.7377 | 1250624.0159 | 2747001.1354 | 1250617.7992 | 2746995.4455 | 1250614.8664 | 2746981.7541 | 1250608.4096 | 2746976.1263 | 1250606.0968
37 | 2747044.1926 | 1250647.0285 | 2747032.7829 | 1250654.8418 | 2747019.9567 | 1250664.7034
38 | 2747083.9036 | 1250551.2893 | 2747091.1134 | 1250550.3033
39 | 2746907.2828 | 1250447.0313 | 2746939.516 | 1250443.5832 | 2746947.5005 | 1250443.256
40 | 2746997.4424 | 1250784.116 | 2746996.6208 | 1250792.9541 | 2746993.9197 | 1250813.6456
41 | 2746913.4335 | 1250716.973 | 2746901.0346 | 1250716.686
42 | 2746916.4852 | 1250707.2989 | 2746914.811 | 1250706.5655 | 2746910.535 | 1250703.2675 | 2746897.5206 | 1250700.2754 | 2746884.2972 | 1250696.9567
43 | 2746942.9958 | 1250705.3378 | 2746931.5739 | 1250705.9319
44 | 2747048.1399 | 1250616.5404 | 2747031.6167 | 1250607.6377
45 | 2746952.2284 | 1250786.9577 | 2746952.1782 | 1250787.212
46 | 2746976.1263 | 1250606.0968 | 2746930.6164 | 1250587.3941
47 | 2747014.4799 | 1250668.9142 | 2747019.9567 | 1250664.7034
48 | 2746985.3107 | 1250698.1944 | 2746989.9371 | 1250706.2391 | 2747000.5756 | 1250704.2343 | 2747008.6981 | 1250701.3553 | 2747011.7451 | 1250699.0908
49 | 2746985.3107 | 1250698.1944 | 2747009.1296 | 1250673.0279 | 2747014.4799 | 1250668.9142
50 | 2746985.3107 | 1250698.1944 | 2746980.257 | 1250699.4807
51 | 2746993.6831 | 1250815.4582 | 2746993.9197 | 1250813.6456
52 | 2746993.6831 | 1250815.4582 | 2746995.593 | 1250831.0093 | 2746998.7524 | 1250842.4746
53 | 2746993.6831 | 1250815.4582 | 2746989.0918 | 1250817.8689 | 2746978.2422 | 1250834.4712 | 2746968.6258 | 1250850.6815
54 | 2746950.6218 | 1250850.6159 | 2746953.6409 | 1250851.633 | 2746961.2895 | 1250852.3233 | 2746965.4432 | 1250852.3263 | 2746968.6258 | 1250850.6815
55 | 2747015.726 | 1250599.0758 | 2747031.6167 | 1250607.6377
56 | 2746980.257 | 1250699.4807 | 2746968.4162 | 1250702.4945
57 | 2747015.726 | 1250599.0758 | 2747011.1403 | 1250596.605 | 2746997.0828 | 1250592.3102
58 | 2746938.9459 | 1250825.0767 | 2746947.4263 | 1250847.9421 | 2746950.3978 | 1250850.5405 | 2746950.6218 | 1250850.6159
59 | 2746938.9459 | 1250825.0767 | 2746944.5225 | 1250814.9164 | 2746948.3978 | 1250806.3599 | 2746951.0904 | 1250792.7217
60 | 2746938.9459 | 1250825.0767 | 2746924.4329 | 1250842.4685
61 | 2746951.0904 | 1250792.7217 | 2746952.1782 | 1250787.212
62 | 2746924.1479 | 1250842.8101 | 2746924.4329 | 1250842.4685
63 | 2746920.2199 | 1250848.1316 | 2746921.1519 | 1250846.4003 | 2746924.1479 | 1250842.8101
64 | 2746920.2199 | 1250848.1316 | 2746919.1599 | 1250850.1005
65 | 2746919.1599 | 1250850.1005 | 2746918.3571 | 1250851.5915 | 2746916.324 | 1250858.3476 | 2746916.0573 | 1250861.2451
66 | 2746964.481 | 1250703.4961 | 2746968.4162 | 1250702.4945
67 | 2746964.481 | 1250703.4961 | 2746960.9051 | 1250704.4062 | 2746942.9958 | 1250705.3378
68 | 2746864.5879 | 1250691.887 | 2746883.7023 | 1250696.8074 | 2746884.2972 | 1250696.9567
69 | 2746850.0465 | 1250688.1438 | 2746864.5879 | 1250691.887
70 | 2746835.2441 | 1250726.3792 | 2746823.7786 | 1250725.8079
71 | 2746835.2441 | 1250726.3792 | 2746829.1461 | 1250747.2147
72 | 2746835.2441 | 1250726.3792 | 2746852.8432 | 1250723.5786
73 | 2746789.762 | 1250805.3055 | 2746789.793 | 1250811.3676 | 2746786.0817 | 1250814.8257
74 | 2746789.762 | 1250805.3055 | 2746795.1018 | 1250798.4536
75 | 2746745.1234 | 1250852.9899 | 2746786.0817 | 1250814.8257
76 | 2746812.2916 | 1250776.3962 | 2746795.1018 | 1250798.4536
77 | 2746901.0346 | 1250716.686 | 2746899.0631 | 1250716.6403 | 2746889.7918 | 1250717.8488
78 | 2746889.7918 | 1250717.8488 | 2746884.5833 | 1250718.5277 | 2746870.5356 | 1250720.7632
79 | 2746870.5356 | 1250720.7632 | 2746852.8432 | 1250723.5786
80 | 2746829.1461 | 1250747.2147 | 2746822.5205 | 1250762.595
81 | 2746822.5205 | 1250762.595 | 2746821.8695 | 1250764.106 | 2746821.795 | 1250764.2016
82 | 2746821.795 | 1250764.2016 | 2746812.2916 | 1250776.3962
83 | 2746708.795 | 1250881.3953 | 2746727.4991 | 1250869.9363 | 2746745.1234 | 1250852.9899
84 | 2746745.1234 | 1250852.9899 | 2746747.1775 | 1250854.52 | 2746753.4073 | 1250857.9108 | 2746769.2791 | 1250866.1742
85 | 2746811.26 | 1250897.1236 | 2746813.1353 | 1250898.5732 | 2746825.4505 | 1250911.6714
86 | 2746811.26 | 1250897.1236 | 2746793.0836 | 1250883.0731
87 | 2746825.4505 | 1250911.6714 | 2746842.4447 | 1250929.7458
88 | 2746793.0836 | 1250883.0731 | 2746775.2314 | 1250869.2732 | 2746769.2791 | 1250866.1742
89 | 2746842.4447 | 1250929.7458 | 2746843.981 | 1250931.3798 | 2746850.9034 | 1250940.167
90 | 2746850.9034 | 1250940.167 | 2746850.9823 | 1250940.2672
91 | 2746857.3019 | 1250948.2891 | 2746850.9823 | 1250940.2672
92 | 2746708.795 | 1250881.3953 | 2746693.5253 | 1250894.1517 | 2746657.6098 | 1250943.4097
93 | 2746708.795 | 1250881.3953 | 2746715.6017 | 1250887.1026 | 2746725.7254 | 1250890.9235 | 2746753.861 | 1250898.7164 | 2746770.5259 | 1250908.5393
94 | 2746857.3019 | 1250948.2891 | 2746874.4044 | 1250969.9989
95 | 2746657.6098 | 1250943.4097 | 2746715.7087 | 1250952.5786 | 2746727.7005 | 1250955.9788 | 2746739.1255 | 1250960.3102 | 2746761.5375 | 1250955.5606 | 2746771.2218 | 1250962.4737
96 | 2746770.5259 | 1250908.5393 | 2746777.4491 | 1250912.6202
97 | 2746874.4044 | 1250969.9989 | 2746874.976 | 1250970.7244
98 | 2746916.0049 | 1250861.8149 | 2746916.0573 | 1250861.2451
99 | 2746914.9696 | 1250873.0614 | 2746916.0049 | 1250861.8149
100 | 2746914.9696 | 1250873.0614 | 2746913.8504 | 1250885.1905
101 | 2746913.8504 | 1250885.1905 | 2746913.3978 | 1250890.0965
102 | 2746786.1437 | 1250917.7451 | 2746777.4491 | 1250912.6202
103 | 2746793.4194 | 1250927.9907 | 2746786.1437 | 1250917.7451

## bus_geodata
| x | y | coords
0 | 2747108.2364 | 1250649.9352
1 | 2747093.4865 | 1250645.9062
2 | 2747063.9587 | 1250650.7933
3 | 2747097.0422 | 1250626.8207
4 | 2747154.7393 | 1250627.0421
5 | 2747157.4394 | 1250594.1105
6 | 2747149.5121 | 1250611.8756
7 | 2747111.3351 | 1250609.0585
8 | 2747112.5164 | 1250600.8124
9 | 2747130.0163 | 1250609.827
10 | 2747088.6898 | 1250626.3541
11 | 2747162.1758 | 1250543.8919
12 | 2747105.0337 | 1250548.3995
13 | 2747036.3337 | 1250462.2687
14 | 2747157.3974 | 1250573.2679
15 | 2746996.3208 | 1250445.5286
16 | 2747043.9268 | 1250790.9368
17 | 2747039.5813 | 1250800.2609
18 | 2746998.6508 | 1250771.117
19 | 2746932.9229 | 1250710.1846
20 | 2746932.4792 | 1250717.4138
21 | 2746953.2539 | 1250757.6784
22 | 2746919.8168 | 1250708.7584
23 | 2747065.4933 | 1250631.4311
24 | 2747045.0066 | 1250647.7049
25 | 2747049.1452 | 1250617.082
26 | 2747072.8779 | 1250629.0837
27 | 2746954.3322 | 1250768.85
28 | 2747044.1926 | 1250647.0285
29 | 2747114.4784 | 1250587.1156
30 | 2747091.1134 | 1250550.3033
31 | 2746947.5005 | 1250443.256
32 | 2746997.4424 | 1250784.116
33 | 2747000.9412 | 1250742.1231
34 | 2746913.4335 | 1250716.973
35 | 2746916.4852 | 1250707.2989
36 | 2746931.5739 | 1250705.9319
37 | 2747048.1399 | 1250616.5404
38 | 2746952.2284 | 1250786.9577
39 | 2746976.1263 | 1250606.0968
40 | 2747019.9567 | 1250664.7034
41 | 2747011.7451 | 1250699.0908
42 | 2746985.3107 | 1250698.1944
43 | 2746993.9197 | 1250813.6456
44 | 2746993.6831 | 1250815.4582
45 | 2746998.7524 | 1250842.4746
46 | 2746968.6258 | 1250850.6815
47 | 2747083.9036 | 1250551.2893
48 | 2747031.6167 | 1250607.6377
49 | 2746930.6164 | 1250587.3941
50 | 2747014.4799 | 1250668.9142
51 | 2746980.257 | 1250699.4807
52 | 2747015.726 | 1250599.0758
53 | 2746950.6218 | 1250850.6159
54 | 2746938.9459 | 1250825.0767
55 | 2746951.0904 | 1250792.7217
56 | 2746924.4329 | 1250842.4685
57 | 2746952.1782 | 1250787.212
58 | 2746924.1479 | 1250842.8101
59 | 2746920.2199 | 1250848.1316
60 | 2746919.1599 | 1250850.1005
61 | 2746968.4162 | 1250702.4945
62 | 2746964.481 | 1250703.4961
63 | 2746942.9958 | 1250705.3378
64 | 2746884.2972 | 1250696.9567
65 | 2746864.5879 | 1250691.887
66 | 2746823.7786 | 1250725.8079
67 | 2746835.2441 | 1250726.3792
68 | 2746789.762 | 1250805.3055
69 | 2746786.0817 | 1250814.8257
70 | 2746795.1018 | 1250798.4536
71 | 2746850.0465 | 1250688.1438
72 | 2746901.0346 | 1250716.686
73 | 2746889.7918 | 1250717.8488
74 | 2746870.5356 | 1250720.7632
75 | 2746852.8432 | 1250723.5786
76 | 2746829.1461 | 1250747.2147
77 | 2746822.5205 | 1250762.595
78 | 2746821.795 | 1250764.2016
79 | 2746812.2916 | 1250776.3962
80 | 2746745.1234 | 1250852.9899
81 | 2746997.0828 | 1250592.3102
82 | 2746907.2828 | 1250447.0313
83 | 2746811.26 | 1250897.1236
84 | 2746825.4505 | 1250911.6714
85 | 2746793.0836 | 1250883.0731
86 | 2746842.4447 | 1250929.7458
87 | 2746769.2791 | 1250866.1742
88 | 2746850.9034 | 1250940.167
89 | 2746850.9823 | 1250940.2672
90 | 2746708.795 | 1250881.3953
91 | 2746857.3019 | 1250948.2891
92 | 2746657.6098 | 1250943.4097
93 | 2746770.5259 | 1250908.5393
94 | 2746874.4044 | 1250969.9989
95 | 2746916.0049 | 1250861.8149
96 | 2746916.0573 | 1250861.2451
97 | 2746914.9696 | 1250873.0614
98 | 2746913.8504 | 1250885.1905
99 | 2746913.3978 | 1250890.0965
100 | 2746874.976 | 1250970.7244
101 | 2746771.2218 | 1250962.4737
102 | 2746777.4491 | 1250912.6202
103 | 2746786.1437 | 1250917.7451
104 | 2746793.4194 | 1250927.9907
105 | 2746985.3107 | 1250698.1944

## line_std_types
| c_nf_per_km | r_ohm_per_km | x_ohm_per_km | max_i_ka | type | q_mm2 | alpha | voltage_rating
NAYY 4x50 SE | 210 | 0.642 | 0.083 | 0.142 | cs | 50 | 0.00403 | LV
NAYY 4x120 SE | 264 | 0.225 | 0.08 | 0.242 | cs | 120 | 0.00403 | LV
NAYY 4x150 SE | 261 | 0.208 | 0.08 | 0.27 | cs | 150 | 0.00403 | LV
NA2XS2Y 1x95 RM/25 12/20 kV | 216 | 0.313 | 0.132 | 0.252 | cs | 95 | 0.00403 | MV
NA2XS2Y 1x185 RM/25 12/20 kV | 273 | 0.161 | 0.117 | 0.362 | cs | 185 | 0.00403 | MV
NA2XS2Y 1x240 RM/25 12/20 kV | 304 | 0.122 | 0.112 | 0.421 | cs | 240 | 0.00403 | MV
NA2XS2Y 1x95 RM/25 6/10 kV | 315 | 0.313 | 0.123 | 0.249 | cs | 95 | 0.00403 | MV
NA2XS2Y 1x185 RM/25 6/10 kV | 406 | 0.161 | 0.11 | 0.358 | cs | 185 | 0.00403 | MV
NA2XS2Y 1x240 RM/25 6/10 kV | 456 | 0.122 | 0.105 | 0.416 | cs | 240 | 0.00403 | MV
NA2XS2Y 1x150 RM/25 12/20 kV | 250 | 0.206 | 0.116 | 0.319 | cs | 150 | 0.00403 | MV
NA2XS2Y 1x120 RM/25 12/20 kV | 230 | 0.253 | 0.119 | 0.283 | cs | 120 | 0.00403 | MV
NA2XS2Y 1x70 RM/25 12/20 kV | 190 | 0.443 | 0.132 | 0.22 | cs | 70 | 0.00403 | MV
NA2XS2Y 1x150 RM/25 6/10 kV | 360 | 0.206 | 0.11 | 0.315 | cs | 150 | 0.00403 | MV
NA2XS2Y 1x120 RM/25 6/10 kV | 340 | 0.253 | 0.113 | 0.28 | cs | 120 | 0.00403 | MV
NA2XS2Y 1x70 RM/25 6/10 kV | 280 | 0.443 | 0.123 | 0.217 | cs | 70 | 0.00403 | MV
N2XS(FL)2Y 1x120 RM/35 64/110 kV | 112 | 0.153 | 0.166 | 0.366 | cs | 120 | 0.00393 | HV
N2XS(FL)2Y 1x185 RM/35 64/110 kV | 125 | 0.099 | 0.156 | 0.457 | cs | 185 | 0.00393 | HV
N2XS(FL)2Y 1x240 RM/35 64/110 kV | 135 | 0.075 | 0.149 | 0.526 | cs | 240 | 0.00393 | HV
N2XS(FL)2Y 1x300 RM/35 64/110 kV | 144 | 0.06 | 0.144 | 0.588 | cs | 300 | 0.00393 | HV
15-AL1/3-ST1A 0.4 | 11 | 1.8769 | 0.35 | 0.105 | ol | 16 | 0.00403 | LV
24-AL1/4-ST1A 0.4 | 11.25 | 1.2012 | 0.335 | 0.14 | ol | 24 | 0.00403 | LV
48-AL1/8-ST1A 0.4 | 12.2 | 0.5939 | 0.3 | 0.21 | ol | 48 | 0.00403 | LV
94-AL1/15-ST1A 0.4 | 13.2 | 0.306 | 0.29 | 0.35 | ol | 94 | 0.00403 | LV
34-AL1/6-ST1A 10.0 | 9.7 | 0.8342 | 0.36 | 0.17 | ol | 34 | 0.00403 | MV
48-AL1/8-ST1A 10.0 | 10.1 | 0.5939 | 0.35 | 0.21 | ol | 48 | 0.00403 | MV
70-AL1/11-ST1A 10.0 | 10.4 | 0.4132 | 0.339 | 0.29 | ol | 70 | 0.00403 | MV
94-AL1/15-ST1A 10.0 | 10.75 | 0.306 | 0.33 | 0.35 | ol | 94 | 0.00403 | MV
122-AL1/20-ST1A 10.0 | 11.1 | 0.2376 | 0.323 | 0.41 | ol | 122 | 0.00403 | MV
149-AL1/24-ST1A 10.0 | 11.25 | 0.194 | 0.315 | 0.47 | ol | 149 | 0.00403 | MV
34-AL1/6-ST1A 20.0 | 9.15 | 0.8342 | 0.382 | 0.17 | ol | 34 | 0.00403 | MV
48-AL1/8-ST1A 20.0 | 9.5 | 0.5939 | 0.372 | 0.21 | ol | 48 | 0.00403 | MV
70-AL1/11-ST1A 20.0 | 9.7 | 0.4132 | 0.36 | 0.29 | ol | 70 | 0.00403 | MV
94-AL1/15-ST1A 20.0 | 10 | 0.306 | 0.35 | 0.35 | ol | 94 | 0.00403 | MV
122-AL1/20-ST1A 20.0 | 10.3 | 0.2376 | 0.344 | 0.41 | ol | 122 | 0.00403 | MV
149-AL1/24-ST1A 20.0 | 10.5 | 0.194 | 0.337 | 0.47 | ol | 149 | 0.00403 | MV
184-AL1/30-ST1A 20.0 | 10.75 | 0.1571 | 0.33 | 0.535 | ol | 184 | 0.00403 | MV
243-AL1/39-ST1A 20.0 | 11 | 0.1188 | 0.32 | 0.645 | ol | 243 | 0.00403 | MV
48-AL1/8-ST1A 110.0 | 8 | 0.5939 | 0.46 | 0.21 | ol | 48 | 0.00403 | HV
70-AL1/11-ST1A 110.0 | 8.4 | 0.4132 | 0.45 | 0.29 | ol | 70 | 0.00403 | HV
94-AL1/15-ST1A 110.0 | 8.65 | 0.306 | 0.44 | 0.35 | ol | 94 | 0.00403 | HV
122-AL1/20-ST1A 110.0 | 8.5 | 0.2376 | 0.43 | 0.41 | ol | 122 | 0.00403 | HV
149-AL1/24-ST1A 110.0 | 8.75 | 0.194 | 0.41 | 0.47 | ol | 149 | 0.00403 | HV
184-AL1/30-ST1A 110.0 | 8.8 | 0.1571 | 0.4 | 0.535 | ol | 184 | 0.00403 | HV
243-AL1/39-ST1A 110.0 | 9 | 0.1188 | 0.39 | 0.645 | ol | 243 | 0.00403 | HV
305-AL1/39-ST1A 110.0 | 9.2 | 0.0949 | 0.38 | 0.74 | ol | 305 | 0.00403 | HV
490-AL1/64-ST1A 110.0 | 9.75 | 0.059 | 0.37 | 0.96 | ol | 490 | 0.00403 | HV
679-AL1/86-ST1A 110.0 | 9.95 | 0.042 | 0.36 | 1.15 | ol | 679 | 0.00403 | HV
490-AL1/64-ST1A 220.0 | 10 | 0.059 | 0.285 | 0.96 | ol | 490 | 0.00403 | HV
679-AL1/86-ST1A 220.0 | 11.7 | 0.042 | 0.275 | 1.15 | ol | 679 | 0.00403 | HV
490-AL1/64-ST1A 380.0 | 11 | 0.059 | 0.253 | 0.96 | ol | 490 | 0.00403 | HV
679-AL1/86-ST1A 380.0 | 14.6 | 0.042 | 0.25 | 1.15 | ol | 679 | 0.00403 | HV

## trafo_std_types
| i0_percent | pfe_kw | vkr_percent | sn_mva | vn_lv_kv | vn_hv_kv | vk_percent | shift_degree | vector_group | tap_side | tap_neutral | tap_min | tap_max | tap_step_degree | tap_step_percent | tap_phase_shifter
160 MVA 380/110 kV | 0.06 | 60 | 0.25 | 160 | 110 | 380 | 12.2 | 0 | Yy0 | hv | 0 | -9 | 9 | 0 | 1.5 | FALSE
100 MVA 220/110 kV | 0.06 | 55 | 0.26 | 100 | 110 | 220 | 12 | 0 | Yy0 | hv | 0 | -9 | 9 | 0 | 1.5 | FALSE
63 MVA 110/20 kV | 0.04 | 22 | 0.32 | 63 | 20 | 110 | 18 | 150 | YNd5 | hv | 0 | -9 | 9 | 0 | 1.5 | FALSE
40 MVA 110/20 kV | 0.05 | 18 | 0.34 | 40 | 20 | 110 | 16.2 | 150 | YNd5 | hv | 0 | -9 | 9 | 0 | 1.5 | FALSE
25 MVA 110/20 kV | 0.07 | 14 | 0.41 | 25 | 20 | 110 | 12 | 150 | YNd5 | hv | 0 | -9 | 9 | 0 | 1.5 | FALSE
63 MVA 110/10 kV | 0.04 | 22 | 0.32 | 63 | 10 | 110 | 18 | 150 | YNd5 | hv | 0 | -9 | 9 | 0 | 1.5 | FALSE
40 MVA 110/10 kV | 0.05 | 18 | 0.34 | 40 | 10 | 110 | 16.2 | 150 | YNd5 | hv | 0 | -9 | 9 | 0 | 1.5 | FALSE
25 MVA 110/10 kV | 0.07 | 14 | 0.41 | 25 | 10 | 110 | 12 | 150 | YNd5 | hv | 0 | -9 | 9 | 0 | 1.5 | FALSE
0.25 MVA 20/0.4 kV | 0.32 | 0.8 | 1.44 | 0.25 | 0.4 | 20 | 6 | 150 | Yzn5 | hv | 0 | -2 | 2 | 0 | 2.5 | FALSE
0.4 MVA 20/0.4 kV | 0.3375 | 1.35 | 1.425 | 0.4 | 0.4 | 20 | 6 | 150 | Dyn5 | hv | 0 | -2 | 2 | 0 | 2.5 | FALSE
0.63 MVA 20/0.4 kV | 0.2619 | 1.65 | 1.206 | 0.63 | 0.4 | 20 | 6 | 150 | Dyn5 | hv | 0 | -2 | 2 | 0 | 2.5 | FALSE
0.25 MVA 10/0.4 kV | 0.24 | 0.6 | 1.2 | 0.25 | 0.4 | 10 | 4 | 150 | Dyn5 | hv | 0 | -2 | 2 | 0 | 2.5 | FALSE
0.4 MVA 10/0.4 kV | 0.2375 | 0.95 | 1.325 | 0.4 | 0.4 | 10 | 4 | 150 | Dyn5 | hv | 0 | -2 | 2 | 0 | 2.5 | FALSE
0.63 MVA 10/0.4 kV | 0.1873 | 1.18 | 1.0794 | 0.63 | 0.4 | 10 | 4 | 150 | Dyn5 | hv | 0 | -2 | 2 | 0 | 2.5 | FALSE

## trafo3w_std_types
| sn_hv_mva | sn_mv_mva | sn_lv_mva | vn_hv_kv | vn_mv_kv | vn_lv_kv | vk_hv_percent | vk_mv_percent | vk_lv_percent | vkr_hv_percent | vkr_mv_percent | vkr_lv_percent | pfe_kw | i0_percent | shift_mv_degree | shift_lv_degree | vector_group | tap_side | tap_neutral | tap_min | tap_max | tap_step_percent
63/25/38 MVA 110/20/10 kV | 63 | 25 | 38 | 110 | 20 | 10 | 10.4 | 10.4 | 10.4 | 0.28 | 0.32 | 0.35 | 35 | 0.89 | 0 | 0 | YN0yn0yn0 | hv | 0 | -10 | 10 | 1.2
63/25/38 MVA 110/10/10 kV | 63 | 25 | 38 | 110 | 10 | 10 | 10.4 | 10.4 | 10.4 | 0.28 | 0.32 | 0.35 | 35 | 0.89 | 0 | 0 | YN0yn0yn0 | hv | 0 | -10 | 10 | 1.2

## fuse_std_types
| fuse_type | i_rated_a | t_avg | t_min | t_total | x_avg | x_min | x_total
HV 100A | HV 100A | 100 | 0 | [10.0, 3.64, 0.854, 0.281, 0.1, 0.0531, 0.022, 0.01] | [10.0, 4.267, 1.21, 0.403, 0.1, 0.058, 0.022, 0.01] | 0 | [300.0, 350.0, 450.0, 550.0, 700.0, 850.0, 1200.0, 1752.0] | [600.0, 700.0, 900.0, 1150.0, 1665.0, 2000.0, 3000.0, 4313.0]
HV 10A | HV 10A | 10 | 0 | [10.0, 1675.0, 0.344, 0.156, 0.1, 0.0417, 0.0171, 0.01] | [10.0, 1.3, 0.3, 0.155, 0.1, 0.0555, 0.023, 0.01] | 0 | [30.0, 32.0, 35.0, 37.0, 39.0, 50.0, 70.0, 88.0] | [60.0, 70.0, 80.0, 87.0, 94.0, 110.0, 150.0, 216.0]
HV 125A | HV 125A | 125 | 0 | [10.0, 1.82, 0.344, 0.1, 0.0467, 0.0269, 0.01] | [10.0, 2.478, 0.426, 0.1, 0.0427, 0.0211, 0.01] | 0 | [375.0, 500.0, 700.0, 925.0, 1200.0, 1500.0, 2341.0] | [750.0, 1000.0, 1500.0, 2200.0, 3000.0, 4000.0, 5765.0]
HV 160A | HV 160A | 160 | 0 | [10.0, 4.15, 1.03, 0.198, 0.1, 0.051, 0.0172, 0.01] | [10.0, 2.3, 0.734, 0.274, 0.1, 0.046, 0.0177, 0.01] | 0 | [480.0, 550.0, 700.0, 1000.0, 1260.0, 1600.0, 2500.0, 3227.0] | [960.0, 1300.0, 1700.0, 2200.0, 2996.0, 4000.0, 6000.0, 7946.0]
HV 16A | HV 16A | 16 | 0 | [10.0, 0.352, 0.164, 0.1, 0.0649, 0.0342, 0.01] | [10.0, 2.34, 0.722, 0.181, 0.1, 0.055, 0.0296, 0.01] | 0 | [48.0, 60.0, 65.0, 71.0, 80.0, 100.0, 162.0] | [96.0, 110.0, 125.0, 150.0, 168.0, 200.0, 250.0, 398.0]
HV 200A | HV 200A | 200 | 0 | [10.0, 4.267, 1.21, 0.403, 0.1, 0.058, 0.022, 0.01] | [10.0, 3.73, 1.654, 0.328, 0.1, 0.0531, 0.019, 0.01] | 0 | [600.0, 700.0, 900.0, 1150.0, 1665.0, 2000.0, 3000.0, 4313.0] | [1200.0, 1500.0, 1800.0, 2700.0, 3960.0, 5000.0, 7500.0, 10620.0]
HV 20A | HV 20A | 20 | 0 | [10.0, 1.3, 0.3, 0.155, 0.1, 0.0555, 0.023, 0.01] | [10.0, 1.3, 0.161, 0.1, 0.0611, 0.0399, 0.0141, 0.01] | 0 | [60.0, 70.0, 80.0, 87.0, 94.0, 110.0, 150.0, 216.0] | [120.0, 150.0, 200.0, 223.0, 260.0, 300.0, 450.0, 532.0]
HV 25A | HV 25A | 25 | 0 | [10.0, 2.512, 0.833, 0.299, 0.1, 0.0372, 0.0223, 0.01] | [10.0, 3.125, 0.597, 0.198, 0.1, 0.0378, 0.022, 0.01] | 0 | [75.0, 82.0, 90.0, 100.0, 124.0, 170.0, 200.0, 289.0] | [150.0, 170.0, 210.0, 250.0, 294.0, 400.0, 500.0, 711.0]
HV 31.5A | HV 31.5A | 31.5 | 0 | [10.0, 2.34, 0.722, 0.181, 0.1, 0.055, 0.0296, 0.01] | [10.0, 2.84, 0.368, 0.164, 0.1, 0.0621, 0.0378, 0.0195, 0.01] | 0 | [95.0, 110.0, 125.0, 150.0, 165.0, 200.0, 250.0, 390.0] | [189.0, 220.0, 300.0, 350.0, 393.0, 450.0, 530.0, 700.0, 960.0]
HV 40A | HV 40A | 40 | 0 | [10.0, 1.3, 0.161, 0.1, 0.0611, 0.0399, 0.0141, 0.01] | [10.0, 2.05, 0.369, 0.198, 0.1, 0.051, 0.0298, 0.01] | 0 | [120.0, 150.0, 200.0, 223.0, 260.0, 300.0, 450.0, 532.0] | [240.0, 300.0, 400.0, 450.0, 530.0, 650.0, 800.0, 1311.0]
HV 50A | HV 50A | 50 | 0 | [10.0, 3.215, 0.597, 0.198, 0.1, 0.0378, 0.022, 0.01] | [10.0, 3.64, 0.854, 0.281, 0.1, 0.0531, 0.022, 0.01] | 0 | [150.0, 170.0, 210.0, 250.0, 294.0, 400.0, 500.0, 711.0] | [300.0, 350.0, 450.0, 550.0, 700.0, 850.0, 1200.0, 1752.0]
HV 6.3A | HV 6.3A | 6.3 | 0 | [10.0, 1.39, 0.344, 0.168, 0.1, 0.056, 0.0263, 0.01] | [10.0, 1.711, 0.516, 0.198, 0.1, 0.0634, 0.0303, 0.01] | 0 | [19.0, 19.5, 20.4, 20.8, 22.0, 25.0, 32.0, 48.0] | [38.0, 40.0, 43.0, 48.0, 53.0, 60.0, 75.0, 118.0]
HV 63A | HV 63A | 63 | 0 | [10.0, 2.84, 0.368, 0.164, 0.1, 0.0621, 0.0378, 0.0195, 0.01] | [10.0, 1.82, 0.344, 0.1, 0.0467, 0.0269, 0.01] | 0 | [189.0, 220.0, 300.0, 350.0, 393.0, 450.0, 530.0, 700.0, 961.0] | [378.0, 500.0, 700.0, 934.0, 1200.0, 1500.0, 2366.0]
HV 80A | HV 80A | 80 | 0 | [10.0, 2.05, 0.369, 0.198, 0.1, 0.051, 0.0298, 0.01] | [10.0, 4.15, 1.03, 0.198, 0.1, 0.051, 0.0172, 0.01] | 0 | [240.0, 300.0, 400.0, 450.0, 530.0, 650.0, 800.0, 1311.0] | [480.0, 550.0, 700.0, 1000.0, 1260.0, 1600.0, 2500.0, 3227.0]
Siemens NH-1-100 | Siemens NH-1-100 | 100 | [5400.0, 2000.0, 400.0, 20.0, 1.0, 0.2, 0.012, 0.004] | 0 | 0 | [150.0, 190.0, 250.0, 430.0, 900.0, 1250.0, 2700.0, 3600.0] | 0 | 0
Siemens NH-1-125 | Siemens NH-1-125 | 125 | [4800.0, 120.0, 7.0, 0.1, 0.004] | 0 | 0 | [180.0, 400.0, 740.0, 2000.0, 4250.0] | 0 | 0
Siemens NH-1-16 | Siemens NH-1-16 | 16 | [4000.0, 400.0, 2.0, 0.1, 0.04, 0.01] | 0 | 0 | [26.0, 35.0, 75.0, 150.0, 200.0, 300.0] | 0 | 0
Siemens NH-1-160 | Siemens NH-1-160 | 160 | [4800.0, 120.0, 7.0, 0.1, 0.004] | 0 | 0 | [210.0, 500.0, 900.0, 2300.0, 5000.0] | 0 | 0
Siemens NH-1-25 | Siemens NH-1-25 | 25 | [4000.0, 1000.0, 10.0, 0.2, 0.02, 0.01] | 0 | 0 | [40.0, 50.0, 100.0, 210.0, 400.0, 500.0] | 0 | 0
Siemens NH-1-50 | Siemens NH-1-50 | 50 | [4000.0, 40.0, 4.0, 1.0, 0.02, 0.01] | 0 | 0 | [86.0, 200.0, 300.0, 400.0, 1000.0, 1280.0] | 0 | 0
Siemens NH-1-63 | Siemens NH-1-63 | 63 | [4000.0, 100.0, 10.0, 2.0, 0.04, 0.01] | 0 | 0 | [100.0, 200.0, 300.0, 400.0, 1000.0, 1500.0] | 0 | 0
Siemens NH-1-80 | Siemens NH-1-80 | 80 | [4800.0, 120.0, 7.0, 0.1, 0.01] | 0 | 0 | [150.58, 250.0, 450.0, 1150.0, 2470.0] | 0 | 0
Siemens NH-2-1000 | Siemens NH-2-1000 | 1000 | [4800.0, 120.0, 7.0, 0.1, 0.004] | 0 | 0 | [1900.0, 3500.0, 8400.0, 24000.0, 52000.0] | 0 | 0
Siemens NH-2-200 | Siemens NH-2-200 | 200 | [4800.0, 120.0, 7.0, 0.1, 0.004] | 0 | 0 | [280.0, 650.0, 1200.0, 3000.0, 7000.0] | 0 | 0
Siemens NH-2-224 | Siemens NH-2-224 | 224 | [4800.0, 120.0, 7.0, 0.2, 0.04, 0.004] | 0 | 0 | [400.0, 750.0, 1453.0, 3025.0, 4315.0, 7600.0] | 0 | 0
Siemens NH-2-250 | Siemens NH-2-250 | 250 | [4800.0, 120.0, 7.0, 0.1, 0.004] | 0 | 0 | [450.0, 800.0, 1650.0, 4000.0, 8500.0] | 0 | 0
Siemens NH-2-315 | Siemens NH-2-315 | 315 | [4800.0, 120.0, 7.0, 0.1, 0.004] | 0 | 0 | [550.0, 920.0, 1900.0, 5000.0, 11000.0] | 0 | 0
Siemens NH-2-355 | Siemens NH-2-355 | 355 | [4800.0, 120.0, 6.0, 0.1, 0.004] | 0 | 0 | [650.0, 1116.27, 2350.0, 5840.0, 12790.0] | 0 | 0
Siemens NH-2-400 | Siemens NH-2-400 | 400 | [4800.0, 120.0, 7.0, 0.1, 0.004] | 0 | 0 | [720.0, 1350.0, 2800.0, 6500.0, 15000.0] | 0 | 0
Siemens NH-2-425 | Siemens NH-2-425 | 425 | [4800.0, 120.0, 7.0, 0.1, 0.004] | 0 | 0 | [850.0, 1500.0, 3050.0, 7500.0, 16500.0] | 0 | 0
Siemens NH-2-630 | Siemens NH-2-630 | 630 | [4800.0, 120.0, 7.0, 0.1, 0.004] | 0 | 0 | [1200.0, 2000.0, 4800.0, 12000.0, 26000.0] | 0 | 0

## dtypes
| element | column | dtype
0 | bus | name | object
1 | bus | vn_kv | float64
2 | bus | type | object
3 | bus | zone | object
4 | bus | in_service | bool
5 | load | name | object
6 | load | bus | uint32
7 | load | p_mw | float64
8 | load | q_mvar | float64
9 | load | const_z_percent | float64
10 | load | const_i_percent | float64
11 | load | sn_mva | float64
12 | load | scaling | float64
13 | load | in_service | bool
14 | load | type | object
15 | ext_grid | name | object
16 | ext_grid | bus | uint32
17 | ext_grid | vm_pu | float64
18 | ext_grid | va_degree | float64
19 | ext_grid | slack_weight | float64
20 | ext_grid | in_service | bool
21 | line | name | object
22 | line | std_type | object
23 | line | from_bus | uint32
24 | line | to_bus | uint32
25 | line | length_km | float64
26 | line | r_ohm_per_km | float64
27 | line | x_ohm_per_km | float64
28 | line | c_nf_per_km | float64
29 | line | g_us_per_km | float64
30 | line | max_i_ka | float64
31 | line | df | float64
32 | line | parallel | uint32
33 | line | type | object
34 | line | in_service | bool
35 | trafo | name | object
36 | trafo | std_type | object
37 | trafo | hv_bus | uint32
38 | trafo | lv_bus | uint32
39 | trafo | sn_mva | float64
40 | trafo | vn_hv_kv | float64
41 | trafo | vn_lv_kv | float64
42 | trafo | vk_percent | float64
43 | trafo | vkr_percent | float64
44 | trafo | pfe_kw | float64
45 | trafo | i0_percent | float64
46 | trafo | shift_degree | float64
47 | trafo | tap_side | object
48 | trafo | tap_neutral | int32
49 | trafo | tap_min | int32
50 | trafo | tap_max | int32
51 | trafo | tap_step_percent | float64
52 | trafo | tap_step_degree | float64
53 | trafo | tap_pos | int32
54 | trafo | tap_phase_shifter | bool
55 | trafo | parallel | uint32
56 | trafo | df | float64
57 | trafo | in_service | bool
58 | line_geodata | coords | object
59 | bus_geodata | x | float64
60 | bus_geodata | y | float64
61 | bus_geodata | coords | object

## parameters
| version | format_version | converged | OPF_converged | name | f_hz | sn_mva
0 | 2.14.6 | 2.14.0 | FALSE | FALSE |  | 50 | 1