## bus
| name | vn_kv | type | zone | in_service
0 | bus_LV_3024-16_0_5_node_0 | 0.4 | n |  | TRUE
1 | bus_LV_3024-16_0_5_node_4 | 0.4 | n |  | TRUE
2 | bus_LV_3024-16_0_5_node_5 | 0.4 | n |  | TRUE
3 | bus_LV_3024-16_0_5_node_6 | 0.4 | n |  | TRUE
4 | bus_LV_3024-16_0_5_node_7 | 0.4 | n |  | TRUE
5 | bus_LV_3024-16_0_5_node_8 | 0.4 | n |  | TRUE
6 | bus_LV_3024-16_0_5_node_9 | 0.4 | n |  | TRUE
7 | bus_LV_3024-16_0_5_node_209 | 0.4 | n |  | TRUE
8 | bus_LV_3024-16_0_5_node_30 | 0.4 | n |  | TRUE
9 | bus_LV_3024-16_0_5_node_210 | 0.4 | n |  | TRUE
10 | bus_LV_3024-16_0_5_node_222 | 0.4 | n |  | TRUE
11 | bus_LV_3024-16_0_5_node_220 | 0.4 | n |  | TRUE
12 | bus_LV_3024-16_0_5_node_28 | 0.4 | n |  | TRUE
13 | bus_LV_3024-16_0_5_node_10 | 0.4 | n |  | TRUE
14 | bus_LV_3024-16_0_5_node_11 | 0.4 | n |  | TRUE
15 | bus_LV_3024-16_0_5_node_12 | 0.4 | n |  | TRUE
16 | bus_LV_3024-16_0_5_node_13 | 0.4 | n |  | TRUE
17 | bus_LV_3024-16_0_5_node_14 | 0.4 | n |  | TRUE
18 | bus_LV_3024-16_0_5_node_15 | 0.4 | n |  | TRUE
19 | bus_LV_3024-16_0_5_node_16 | 0.4 | n |  | TRUE
20 | bus_LV_3024-16_0_5_node_22 | 0.4 | n |  | TRUE
21 | bus_LV_3024-16_0_5_node_132 | 0.4 | n |  | TRUE
22 | bus_LV_3024-16_0_5_node_17 | 0.4 | n |  | TRUE
23 | bus_LV_3024-16_0_5_node_20 | 0.4 | n |  | TRUE
24 | bus_LV_3024-16_0_5_node_25 | 0.4 | n |  | TRUE
25 | bus_LV_3024-16_0_5_node_21 | 0.4 | n |  | TRUE
26 | bus_LV_3024-16_0_5_node_23 | 0.4 | n |  | TRUE
27 | bus_LV_3024-16_0_5_node_124 | 0.4 | n |  | TRUE
28 | bus_LV_3024-16_0_5_node_19 | 0.4 | n |  | TRUE
29 | bus_LV_3024-16_0_5_node_127 | 0.4 | n |  | TRUE
30 | bus_LV_3024-16_0_5_node_131 | 0.4 | n |  | TRUE
31 | bus_LV_3024-16_0_5_node_18 | 0.4 | n |  | TRUE
32 | bus_LV_3024-16_0_5_node_96 | 0.4 | n |  | TRUE
33 | bus_LV_3024-16_0_5_node_118 | 0.4 | n |  | TRUE
34 | bus_LV_3024-16_0_5_node_108 | 0.4 | n |  | TRUE
35 | bus_LV_3024-16_0_5_node_103 | 0.4 | n |  | TRUE
36 | bus_LV_3024-16_0_5_node_106 | 0.4 | n |  | TRUE
37 | bus_LV_3024-16_0_5_node_95 | 0.4 | n |  | TRUE
38 | bus_LV_3024-16_0_5_node_105 | 0.4 | n |  | TRUE
39 | bus_LV_3024-16_0_5_node_101 | 0.4 | n |  | TRUE
40 | bus_LV_3024-16_0_5_node_115 | 0.4 | n |  | TRUE
41 | bus_LV_3024-16_0_5_node_26 | 0.4 | n |  | TRUE
42 | bus_LV_3024-16_0_5_node_33 | 0.4 | n |  | TRUE
43 | bus_LV_3024-16_0_5_node_24 | 0.4 | n |  | TRUE
44 | bus_LV_3024-16_0_5_node_126 | 0.4 | n |  | TRUE
45 | bus_LV_3024-16_0_5_node_125 | 0.4 | n |  | TRUE
46 | bus_LV_3024-16_0_5_node_123 | 0.4 | n |  | TRUE
47 | bus_LV_3024-16_0_5_node_29 | 0.4 | n |  | TRUE
48 | bus_LV_3024-16_0_5_node_31 | 0.4 | n |  | TRUE
49 | bus_LV_3024-16_0_5_node_27 | 0.4 | n |  | TRUE
50 | bus_LV_3024-16_0_5_node_32 | 0.4 | n |  | TRUE
51 | bus_LV_3024-16_0_5_node_34 | 0.4 | n |  | TRUE
52 | bus_LV_3024-16_0_5_node_128 | 0.4 | n |  | TRUE
53 | bus_LV_3024-16_0_5_node_46 | 0.4 | n |  | TRUE
54 | bus_LV_3024-16_0_5_node_52 | 0.4 | n |  | TRUE
55 | bus_LV_3024-16_0_5_node_135 | 0.4 | n |  | TRUE
56 | bus_LV_3024-16_0_5_node_45 | 0.4 | n |  | TRUE
57 | bus_LV_3024-16_0_5_node_51 | 0.4 | n |  | TRUE
58 | bus_LV_3024-16_0_5_node_35 | 0.4 | n |  | TRUE
59 | bus_LV_3024-16_0_5_node_36 | 0.4 | n |  | TRUE
60 | bus_LV_3024-16_0_5_node_37 | 0.4 | n |  | TRUE
61 | bus_LV_3024-16_0_5_node_38 | 0.4 | n |  | TRUE
62 | bus_LV_3024-16_0_5_node_136 | 0.4 | n |  | TRUE
63 | bus_LV_3024-16_0_5_node_137 | 0.4 | n |  | TRUE
64 | bus_LV_3024-16_0_5_node_43 | 0.4 | n |  | TRUE
65 | bus_LV_3024-16_0_5_node_47 | 0.4 | n |  | TRUE
66 | bus_LV_3024-16_0_5_node_41 | 0.4 | n |  | TRUE
67 | bus_LV_3024-16_0_5_node_75 | 0.4 | n |  | TRUE
68 | bus_LV_3024-16_0_5_node_73 | 0.4 | n |  | TRUE
69 | bus_LV_3024-16_0_5_node_39 | 0.4 | n |  | TRUE
70 | bus_LV_3024-16_0_5_node_40 | 0.4 | n |  | TRUE
71 | bus_LV_3024-16_0_5_node_42 | 0.4 | n |  | TRUE
72 | bus_LV_3024-16_0_5_node_44 | 0.4 | n |  | TRUE
73 | bus_LV_3024-16_0_5_node_48 | 0.4 | n |  | TRUE
74 | bus_LV_3024-16_0_5_node_49 | 0.4 | n |  | TRUE
75 | bus_LV_3024-16_0_5_node_53 | 0.4 | n |  | TRUE
76 | bus_LV_3024-16_0_5_node_54 | 0.4 | n |  | TRUE
77 | bus_LV_3024-16_0_5_node_50 | 0.4 | n |  | TRUE
78 | bus_LV_3024-16_0_5_node_55 | 0.4 | n |  | TRUE
79 | bus_LV_3024-16_0_5_node_58 | 0.4 | n |  | TRUE
80 | bus_LV_3024-16_0_5_node_60 | 0.4 | n |  | TRUE
81 | bus_LV_3024-16_0_5_node_56 | 0.4 | n |  | TRUE
82 | bus_LV_3024-16_0_5_node_57 | 0.4 | n |  | TRUE
83 | bus_LV_3024-16_0_5_node_59 | 0.4 | n |  | TRUE
84 | bus_LV_3024-16_0_5_node_61 | 0.4 | n |  | TRUE
85 | bus_LV_3024-16_0_5_node_67 | 0.4 | n |  | TRUE
86 | bus_LV_3024-16_0_5_node_66 | 0.4 | n |  | TRUE
87 | bus_LV_3024-16_0_5_node_62 | 0.4 | n |  | TRUE
88 | bus_LV_3024-16_0_5_node_64 | 0.4 | n |  | TRUE
89 | bus_LV_3024-16_0_5_node_68 | 0.4 | n |  | TRUE
90 | bus_LV_3024-16_0_5_node_63 | 0.4 | n |  | TRUE
91 | bus_LV_3024-16_0_5_node_65 | 0.4 | n |  | TRUE
92 | bus_LV_3024-16_0_5_node_69 | 0.4 | n |  | TRUE
93 | bus_LV_3024-16_0_5_node_70 | 0.4 | n |  | TRUE
94 | bus_LV_3024-16_0_5_node_71 | 0.4 | n |  | TRUE
95 | bus_LV_3024-16_0_5_node_72 | 0.4 | n |  | TRUE
96 | bus_LV_3024-16_0_5_node_74 | 0.4 | n |  | TRUE
97 | bus_LV_3024-16_0_5_node_177 | 0.4 | n |  | TRUE
98 | bus_LV_3024-16_0_5_node_178 | 0.4 | n |  | TRUE
99 | bus_LV_3024-16_0_5_node_175 | 0.4 | n |  | TRUE
100 | bus_LV_3024-16_0_5_node_251 | 0.4 | n |  | TRUE
101 | bus_LV_3024-16_0_5_node_214 | 0.4 | n |  | TRUE
102 | bus_LV_3024-16_0_5_node_211 | 0.4 | n |  | TRUE
103 | bus_LV_3024-16_0_5_node_176 | 0.4 | n |  | TRUE
104 | bus_LV_3024-16_0_5_node_76 | 0.4 | n |  | TRUE
105 | bus_LV_3024-16_0_5_node_77 | 0.4 | n |  | TRUE
106 | bus_LV_3024-16_0_5_node_78 | 0.4 | n |  | TRUE
107 | bus_LV_3024-16_0_5_node_79 | 0.4 | n |  | TRUE
108 | bus_LV_3024-16_0_5_node_80 | 0.4 | n |  | TRUE
109 | bus_LV_3024-16_0_5_node_81 | 0.4 | n |  | TRUE
110 | bus_LV_3024-16_0_5_node_82 | 0.4 | n |  | TRUE
111 | bus_LV_3024-16_0_5_node_83 | 0.4 | n |  | TRUE
112 | bus_LV_3024-16_0_5_node_90 | 0.4 | n |  | TRUE
113 | bus_LV_3024-16_0_5_node_191 | 0.4 | n |  | TRUE
114 | bus_LV_3024-16_0_5_node_188 | 0.4 | n |  | TRUE
115 | bus_LV_3024-16_0_5_node_84 | 0.4 | n |  | TRUE
116 | bus_LV_3024-16_0_5_node_85 | 0.4 | n |  | TRUE
117 | bus_LV_3024-16_0_5_node_142 | 0.4 | n |  | TRUE
118 | bus_LV_3024-16_0_5_node_88 | 0.4 | n |  | TRUE
119 | bus_LV_3024-16_0_5_node_189 | 0.4 | n |  | TRUE
120 | bus_LV_3024-16_0_5_node_86 | 0.4 | n |  | TRUE
121 | bus_LV_3024-16_0_5_node_87 | 0.4 | n |  | TRUE
122 | bus_LV_3024-16_0_5_node_89 | 0.4 | n |  | TRUE
123 | bus_LV_3024-16_0_5_node_91 | 0.4 | n |  | TRUE
124 | bus_LV_3024-16_0_5_node_92 | 0.4 | n |  | TRUE
125 | bus_LV_3024-16_0_5_node_93 | 0.4 | n |  | TRUE
126 | bus_LV_3024-16_0_5_node_94 | 0.4 | n |  | TRUE
127 | bus_LV_3024-16_0_5_node_107 | 0.4 | n |  | TRUE
128 | bus_LV_3024-16_0_5_node_97 | 0.4 | n |  | TRUE
129 | bus_LV_3024-16_0_5_node_98 | 0.4 | n |  | TRUE
130 | bus_LV_3024-16_0_5_node_99 | 0.4 | n |  | TRUE
131 | bus_LV_3024-16_0_5_node_140 | 0.4 | n |  | TRUE
132 | bus_LV_3024-16_0_5_node_201 | 0.4 | n |  | TRUE
133 | bus_LV_3024-16_0_5_node_158 | 0.4 | n |  | TRUE
134 | bus_LV_3024-16_0_5_node_157 | 0.4 | n |  | TRUE
135 | bus_LV_3024-16_0_5_node_139 | 0.4 | n |  | TRUE
136 | bus_LV_3024-16_0_5_node_200 | 0.4 | n |  | TRUE
137 | bus_LV_3024-16_0_5_node_144 | 0.4 | n |  | TRUE
138 | bus_LV_3024-16_0_5_node_146 | 0.4 | n |  | TRUE
139 | bus_LV_3024-16_0_5_node_145 | 0.4 | n |  | TRUE
140 | bus_LV_3024-16_0_5_node_147 | 0.4 | n |  | TRUE
141 | bus_LV_3024-16_0_5_node_148 | 0.4 | n |  | TRUE
142 | bus_LV_3024-16_0_5_node_156 | 0.4 | n |  | TRUE
143 | bus_LV_3024-16_0_5_node_153 | 0.4 | n |  | TRUE
144 | bus_LV_3024-16_0_5_node_100 | 0.4 | n |  | TRUE
145 | bus_LV_3024-16_0_5_node_102 | 0.4 | n |  | TRUE
146 | bus_LV_3024-16_0_5_node_104 | 0.4 | n |  | TRUE
147 | bus_LV_3024-16_0_5_node_138 | 0.4 | n |  | TRUE
148 | bus_LV_3024-16_0_5_node_110 | 0.4 | n |  | TRUE
149 | bus_LV_3024-16_0_5_node_109 | 0.4 | n |  | TRUE
150 | bus_LV_3024-16_0_5_node_111 | 0.4 | n |  | TRUE
151 | bus_LV_3024-16_0_5_node_112 | 0.4 | n |  | TRUE
152 | bus_LV_3024-16_0_5_node_120 | 0.4 | n |  | TRUE
153 | bus_LV_3024-16_0_5_node_113 | 0.4 | n |  | TRUE
154 | bus_LV_3024-16_0_5_node_114 | 0.4 | n |  | TRUE
155 | bus_LV_3024-16_0_5_node_116 | 0.4 | n |  | TRUE
156 | bus_LV_3024-16_0_5_node_117 | 0.4 | n |  | TRUE
157 | bus_LV_3024-16_0_5_node_119 | 0.4 | n |  | TRUE
158 | bus_LV_3024-16_0_5_node_121 | 0.4 | n |  | TRUE
159 | bus_LV_3024-16_0_5_node_122 | 0.4 | n |  | TRUE
160 | bus_LV_3024-16_0_5_node_129 | 0.4 | n |  | TRUE
161 | bus_LV_3024-16_0_5_node_130 | 0.4 | n |  | TRUE
162 | bus_LV_3024-16_0_5_node_141 | 0.4 | n |  | TRUE
163 | bus_LV_3024-16_0_5_node_143 | 0.4 | n |  | TRUE
164 | bus_LV_3024-16_0_5_node_154 | 0.4 | n |  | TRUE
165 | bus_LV_3024-16_0_5_node_149 | 0.4 | n |  | TRUE
166 | bus_LV_3024-16_0_5_node_199 | 0.4 | n |  | TRUE
167 | bus_LV_3024-16_0_5_node_151 | 0.4 | n |  | TRUE
168 | bus_LV_3024-16_0_5_node_150 | 0.4 | n |  | TRUE
169 | bus_LV_3024-16_0_5_node_152 | 0.4 | n |  | TRUE
170 | bus_LV_3024-16_0_5_node_198 | 0.4 | n |  | TRUE
171 | bus_LV_3024-16_0_5_node_162 | 0.4 | n |  | TRUE
172 | bus_LV_3024-16_0_5_node_219 | 0.4 | n |  | TRUE
173 | bus_LV_3024-16_0_5_node_218 | 0.4 | n |  | TRUE
174 | bus_LV_3024-16_0_5_node_160 | 0.4 | n |  | TRUE
175 | bus_LV_3024-16_0_5_node_155 | 0.4 | n |  | TRUE
176 | bus_LV_3024-16_0_5_node_167 | 0.4 | n |  | TRUE
177 | bus_LV_3024-16_0_5_node_165 | 0.4 | n |  | TRUE
178 | bus_LV_3024-16_0_5_node_159 | 0.4 | n |  | TRUE
179 | bus_LV_3024-16_0_5_node_161 | 0.4 | n |  | TRUE
180 | bus_LV_3024-16_0_5_node_254 | 0.4 | n |  | TRUE
181 | bus_LV_3024-16_0_5_node_163 | 0.4 | n |  | TRUE
182 | bus_LV_3024-16_0_5_node_253 | 0.4 | n |  | TRUE
183 | bus_LV_3024-16_0_5_node_203 | 0.4 | n |  | TRUE
184 | bus_LV_3024-16_0_5_node_202 | 0.4 | n |  | TRUE
185 | bus_LV_3024-16_0_5_node_186 | 0.4 | n |  | TRUE
186 | bus_LV_3024-16_0_5_node_164 | 0.4 | n |  | TRUE
187 | bus_LV_3024-16_0_5_node_166 | 0.4 | n |  | TRUE
188 | bus_LV_3024-16_0_5_node_168 | 0.4 | n |  | TRUE
189 | bus_LV_3024-16_0_5_node_172 | 0.4 | n |  | TRUE
190 | bus_LV_3024-16_0_5_node_193 | 0.4 | n |  | TRUE
191 | bus_LV_3024-16_0_5_node_174 | 0.4 | n |  | TRUE
192 | bus_LV_3024-16_0_5_node_192 | 0.4 | n |  | TRUE
193 | bus_LV_3024-16_0_5_node_170 | 0.4 | n |  | TRUE
194 | bus_LV_3024-16_0_5_node_171 | 0.4 | n |  | TRUE
195 | bus_LV_3024-16_0_5_node_173 | 0.4 | n |  | TRUE
196 | bus_LV_3024-16_0_5_node_206 | 0.4 | n |  | TRUE
197 | bus_LV_3024-16_0_5_node_204 | 0.4 | n |  | TRUE
198 | bus_LV_3024-16_0_5_node_205 | 0.4 | n |  | TRUE
199 | bus_LV_3024-16_0_5_node_179 | 0.4 | n |  | TRUE
200 | bus_LV_3024-16_0_5_node_180 | 0.4 | n |  | TRUE
201 | bus_LV_3024-16_0_5_node_247 | 0.4 | n |  | TRUE
202 | bus_LV_3024-16_0_5_node_245 | 0.4 | n |  | TRUE
203 | bus_LV_3024-16_0_5_node_212 | 0.4 | n |  | TRUE
204 | bus_LV_3024-16_0_5_node_213 | 0.4 | n |  | TRUE
205 | bus_LV_3024-16_0_5_node_181 | 0.4 | n |  | TRUE
206 | bus_LV_3024-16_0_5_node_196 | 0.4 | n |  | TRUE
207 | bus_LV_3024-16_0_5_node_227 | 0.4 | n |  | TRUE
208 | bus_LV_3024-16_0_5_node_197 | 0.4 | n |  | TRUE
209 | bus_LV_3024-16_0_5_node_195 | 0.4 | n |  | TRUE
210 | bus_LV_3024-16_0_5_node_223 | 0.4 | n |  | TRUE
211 | bus_LV_3024-16_0_5_node_224 | 0.4 | n |  | TRUE
212 | bus_LV_3024-16_0_5_node_225 | 0.4 | n |  | TRUE
213 | bus_LV_3024-16_0_5_node_183 | 0.4 | n |  | TRUE
214 | bus_LV_3024-16_0_5_node_184 | 0.4 | n |  | TRUE
215 | bus_LV_3024-16_0_5_node_185 | 0.4 | n |  | TRUE
216 | bus_LV_3024-16_0_5_node_187 | 0.4 | n |  | TRUE
217 | bus_LV_3024-16_0_5_node_249 | 0.4 | n |  | TRUE
218 | bus_LV_3024-16_0_5_node_248 | 0.4 | n |  | TRUE
219 | bus_LV_3024-16_0_5_node_231 | 0.4 | n |  | TRUE
220 | bus_LV_3024-16_0_5_node_229 | 0.4 | n |  | TRUE
221 | bus_LV_3024-16_0_5_node_250 | 0.4 | n |  | TRUE
222 | bus_LV_3024-16_0_5_node_228 | 0.4 | n |  | TRUE
223 | bus_LV_3024-16_0_5_node_190 | 0.4 | n |  | TRUE
224 | bus_LV_3024-16_0_5_node_207 | 0.4 | n |  | TRUE
225 | bus_LV_3024-16_0_5_node_208 | 0.4 | n |  | TRUE
226 | bus_LV_3024-16_0_5_node_216 | 0.4 | n |  | TRUE
227 | bus_LV_3024-16_0_5_node_215 | 0.4 | n |  | TRUE
228 | bus_LV_3024-16_0_5_node_236 | 0.4 | n |  | TRUE
229 | bus_LV_3024-16_0_5_node_234 | 0.4 | n |  | TRUE
230 | bus_LV_3024-16_0_5_node_242 | 0.4 | n |  | TRUE
231 | bus_LV_3024-16_0_5_node_244 | 0.4 | n |  | TRUE
232 | bus_LV_3024-16_0_5_node_217 | 0.4 | n |  | TRUE
233 | bus_LV_3024-16_0_5_node_235 | 0.4 | n |  | TRUE
234 | bus_LV_3024-16_0_5_node_232 | 0.4 | n |  | TRUE
235 | bus_LV_3024-16_0_5_node_240 | 0.4 | n |  | TRUE
236 | bus_LV_3024-16_0_5_node_233 | 0.4 | n |  | TRUE
237 | bus_LV_3024-16_0_5_node_246 | 0.4 | n |  | TRUE
238 | bus_LV_3024-16_0_5_node_221 | 0.4 | n |  | TRUE
239 | bus_LV_3024-16_0_5_node_238 | 0.4 | n |  | TRUE
240 | bus_LV_3024-16_0_5_node_237 | 0.4 | n |  | TRUE
241 | bus_LV_3024-16_0_5_node_230 | 0.4 | n |  | TRUE
242 | bus_LV_3024-16_0_5_node_239 | 0.4 | n |  | TRUE
243 | bus_LV_3024-16_0_5_node_241 | 0.4 | n |  | TRUE
244 | bus_LV_3024-16_0_5_node_243 | 0.4 | n |  | TRUE
245 | bus_MV_41_1_node_40 | 20 | n |  | TRUE

## load
| name | bus | p_mw | q_mvar | const_z_percent | const_i_percent | sn_mva | scaling | in_service | type
0 | LV_3024-16_0_5_load_0 | 0 | 0.00075418 | 0.00018901 | 0 | 0 |  | 1 | TRUE | wye
1 | LV_3024-16_0_5_load_4 | 1 | 0.0025419 | 0.00063706 | 0 | 0 |  | 1 | TRUE | wye
2 | LV_3024-16_0_5_load_5 | 2 | 0.004489 | 0.0011251 | 0 | 0 |  | 1 | TRUE | wye
3 | LV_3024-16_0_5_load_6 | 3 | 0.0022214 | 0.00055675 | 0 | 0 |  | 1 | TRUE | wye
4 | LV_3024-16_0_5_load_7 | 4 | 0.001851 | 0.00046392 | 0 | 0 |  | 1 | TRUE | wye
5 | LV_3024-16_0_5_load_8 | 5 | 0.002565 | 0.00064286 | 0 | 0 |  | 1 | TRUE | wye
6 | LV_3024-16_0_5_load_9 | 6 | 0.0034352 | 0.00086093 | 0 | 0 |  | 1 | TRUE | wye
7 | LV_3024-16_0_5_load_209 | 7 | 0.0011538 | 0.00028917 | 0 | 0 |  | 1 | TRUE | wye
8 | LV_3024-16_0_5_load_30 | 8 | 0.0025005 | 0.00062668 | 0 | 0 |  | 1 | TRUE | wye
9 | LV_3024-16_0_5_load_210 | 9 | 0.0025788 | 0.0006463 | 0 | 0 |  | 1 | TRUE | wye
10 | LV_3024-16_0_5_load_222 | 10 | 0.00079696 | 0.00019974 | 0 | 0 |  | 1 | TRUE | wye
11 | LV_3024-16_0_5_load_220 | 11 | 0.00030538 | 7.6537e-05 | 0 | 0 |  | 1 | TRUE | wye
12 | LV_3024-16_0_5_load_28 | 12 | 0.0027059 | 0.00067817 | 0 | 0 |  | 1 | TRUE | wye
13 | LV_3024-16_0_5_load_10 | 13 | 0.0013782 | 0.0003454 | 0 | 0 |  | 1 | TRUE | wye
14 | LV_3024-16_0_5_load_11 | 14 | 0.0015327 | 0.00038413 | 0 | 0 |  | 1 | TRUE | wye
15 | LV_3024-16_0_5_load_13 | 16 | 0.002218 | 0.00055589 | 0 | 0 |  | 1 | TRUE | wye
16 | LV_3024-16_0_5_load_16 | 19 | 0.0015464 | 0.00038755 | 0 | 0 |  | 1 | TRUE | wye
17 | LV_3024-16_0_5_load_22 | 20 | 0.012561 | 0.003148 | 0 | 0 |  | 1 | TRUE | wye
18 | LV_3024-16_0_5_load_132 | 21 | 0.0040233 | 0.0010083 | 0 | 0 |  | 1 | TRUE | wye
19 | LV_3024-16_0_5_load_23 | 26 | 0.0038966 | 0.00097659 | 0 | 0 |  | 1 | TRUE | wye
20 | LV_3024-16_0_5_load_127 | 29 | 0.0045742 | 0.0011464 | 0 | 0 |  | 1 | TRUE | wye
21 | LV_3024-16_0_5_load_131 | 30 | 0.0012115 | 0.00030364 | 0 | 0 |  | 1 | TRUE | wye
22 | LV_3024-16_0_5_load_118 | 33 | 0.0030745 | 0.00077053 | 0 | 0 |  | 1 | TRUE | wye
23 | LV_3024-16_0_5_load_106 | 36 | 0.0040886 | 0.0010247 | 0 | 0 |  | 1 | TRUE | wye
24 | LV_3024-16_0_5_load_95 | 37 | 0.0072764 | 0.0018236 | 0 | 0 |  | 1 | TRUE | wye
25 | LV_3024-16_0_5_load_105 | 38 | 0.00093306 | 0.00023385 | 0 | 0 |  | 1 | TRUE | wye
26 | LV_3024-16_0_5_load_101 | 39 | 0.0019516 | 0.00048912 | 0 | 0 |  | 1 | TRUE | wye
27 | LV_3024-16_0_5_load_26 | 41 | 0.0016282 | 0.00040806 | 0 | 0 |  | 1 | TRUE | wye
28 | LV_3024-16_0_5_load_24 | 43 | 0.0029117 | 0.00072974 | 0 | 0 |  | 1 | TRUE | wye
29 | LV_3024-16_0_5_load_126 | 44 | 0.0030622 | 0.00076745 | 0 | 0 |  | 1 | TRUE | wye
30 | LV_3024-16_0_5_load_125 | 45 | 0.0070991 | 0.0017792 | 0 | 0 |  | 1 | TRUE | wye
31 | LV_3024-16_0_5_load_123 | 46 | 0.0049107 | 0.0012307 | 0 | 0 |  | 1 | TRUE | wye
32 | LV_3024-16_0_5_load_29 | 47 | 0.0049613 | 0.0012434 | 0 | 0 |  | 1 | TRUE | wye
33 | LV_3024-16_0_5_load_27 | 49 | 0.0044948 | 0.0011265 | 0 | 0 |  | 1 | TRUE | wye
34 | LV_3024-16_0_5_load_32 | 50 | 0.009586 | 0.0024025 | 0 | 0 |  | 1 | TRUE | wye
35 | LV_3024-16_0_5_load_128 | 52 | 0.0067283 | 0.0016863 | 0 | 0 |  | 1 | TRUE | wye
36 | LV_3024-16_0_5_load_46 | 53 | 0.0019124 | 0.00047929 | 0 | 0 |  | 1 | TRUE | wye
37 | LV_3024-16_0_5_load_52 | 54 | 0.0054932 | 0.0013767 | 0 | 0 |  | 1 | TRUE | wye
38 | LV_3024-16_0_5_load_135 | 55 | 0.0022037 | 0.0005523 | 0 | 0 |  | 1 | TRUE | wye
39 | LV_3024-16_0_5_load_45 | 56 | 0.0015756 | 0.00039487 | 0 | 0 |  | 1 | TRUE | wye
40 | LV_3024-16_0_5_load_51 | 57 | 0.0018353 | 0.00045997 | 0 | 0 |  | 1 | TRUE | wye
41 | LV_3024-16_0_5_load_35 | 58 | 0.0027952 | 0.00070055 | 0 | 0 |  | 1 | TRUE | wye
42 | LV_3024-16_0_5_load_36 | 59 | 0.004085 | 0.0010238 | 0 | 0 |  | 1 | TRUE | wye
43 | LV_3024-16_0_5_load_37 | 60 | 0.0017011 | 0.00042634 | 0 | 0 |  | 1 | TRUE | wye
44 | LV_3024-16_0_5_load_47 | 65 | 0.0039534 | 0.00099082 | 0 | 0 |  | 1 | TRUE | wye
45 | LV_3024-16_0_5_load_41 | 66 | 0.0021762 | 0.00054541 | 0 | 0 |  | 1 | TRUE | wye
46 | LV_3024-16_0_5_load_75 | 67 | 0.0027079 | 0.00067866 | 0 | 0 |  | 1 | TRUE | wye
47 | LV_3024-16_0_5_load_73 | 68 | 0.0028489 | 0.00071399 | 0 | 0 |  | 1 | TRUE | wye
48 | LV_3024-16_0_5_load_39 | 69 | 0.0026795 | 0.00067154 | 0 | 0 |  | 1 | TRUE | wye
49 | LV_3024-16_0_5_load_40 | 70 | 0.0033802 | 0.00084715 | 0 | 0 |  | 1 | TRUE | wye
50 | LV_3024-16_0_5_load_42 | 71 | 0.00086932 | 0.00021787 | 0 | 0 |  | 1 | TRUE | wye
51 | LV_3024-16_0_5_load_44 | 72 | 0.0016904 | 0.00042364 | 0 | 0 |  | 1 | TRUE | wye
52 | LV_3024-16_0_5_load_48 | 73 | 0.0061222 | 0.0015344 | 0 | 0 |  | 1 | TRUE | wye
53 | LV_3024-16_0_5_load_49 | 74 | 0.0036888 | 0.00092451 | 0 | 0 |  | 1 | TRUE | wye
54 | LV_3024-16_0_5_load_53 | 75 | 0.0033561 | 0.00084112 | 0 | 0 |  | 1 | TRUE | wye
55 | LV_3024-16_0_5_load_54 | 76 | 0.0045462 | 0.0011394 | 0 | 0 |  | 1 | TRUE | wye
56 | LV_3024-16_0_5_load_50 | 77 | 0.001499 | 0.00037569 | 0 | 0 |  | 1 | TRUE | wye
57 | LV_3024-16_0_5_load_55 | 78 | 0.0031726 | 0.00079513 | 0 | 0 |  | 1 | TRUE | wye
58 | LV_3024-16_0_5_load_56 | 81 | 0.0037096 | 0.00092971 | 0 | 0 |  | 1 | TRUE | wye
59 | LV_3024-16_0_5_load_57 | 82 | 0.0034224 | 0.00085774 | 0 | 0 |  | 1 | TRUE | wye
60 | LV_3024-16_0_5_load_59 | 83 | 0.0038499 | 0.00096487 | 0 | 0 |  | 1 | TRUE | wye
61 | LV_3024-16_0_5_load_61 | 84 | 0.0045945 | 0.0011515 | 0 | 0 |  | 1 | TRUE | wye
62 | LV_3024-16_0_5_load_67 | 85 | 0.010232 | 0.0025643 | 0 | 0 |  | 1 | TRUE | wye
63 | LV_3024-16_0_5_load_66 | 86 | 0.0040545 | 0.0010161 | 0 | 0 |  | 1 | TRUE | wye
64 | LV_3024-16_0_5_load_62 | 87 | 0.0042438 | 0.0010636 | 0 | 0 |  | 1 | TRUE | wye
65 | LV_3024-16_0_5_load_64 | 88 | 0.0053484 | 0.0013404 | 0 | 0 |  | 1 | TRUE | wye
66 | LV_3024-16_0_5_load_68 | 89 | 0.0018143 | 0.00045472 | 0 | 0 |  | 1 | TRUE | wye
67 | LV_3024-16_0_5_load_63 | 90 | 0.0040007 | 0.0010027 | 0 | 0 |  | 1 | TRUE | wye
68 | LV_3024-16_0_5_load_65 | 91 | 0.0037493 | 0.00093966 | 0 | 0 |  | 1 | TRUE | wye
69 | LV_3024-16_0_5_load_69 | 92 | 0.0033759 | 0.00084608 | 0 | 0 |  | 1 | TRUE | wye
70 | LV_3024-16_0_5_load_70 | 93 | 0.0018033 | 0.00045195 | 0 | 0 |  | 1 | TRUE | wye
71 | LV_3024-16_0_5_load_71 | 94 | 0.0036405 | 0.0009124 | 0 | 0 |  | 1 | TRUE | wye
72 | LV_3024-16_0_5_load_72 | 95 | 0.0067578 | 0.0016937 | 0 | 0 |  | 1 | TRUE | wye
73 | LV_3024-16_0_5_load_175 | 99 | 0.00079211 | 0.00019852 | 0 | 0 |  | 1 | TRUE | wye
74 | LV_3024-16_0_5_load_251 | 100 | 0.0026776 | 0.00067107 | 0 | 0 |  | 1 | TRUE | wye
75 | LV_3024-16_0_5_load_211 | 102 | 0.001811 | 0.00045389 | 0 | 0 |  | 1 | TRUE | wye
76 | LV_3024-16_0_5_load_76 | 104 | 0.0015031 | 0.00037671 | 0 | 0 |  | 1 | TRUE | wye
77 | LV_3024-16_0_5_load_77 | 105 | 0.0018076 | 0.00045302 | 0 | 0 |  | 1 | TRUE | wye
78 | LV_3024-16_0_5_load_79 | 107 | 0.0014617 | 0.00036633 | 0 | 0 |  | 1 | TRUE | wye
79 | LV_3024-16_0_5_load_80 | 108 | 0.001006 | 0.00025213 | 0 | 0 |  | 1 | TRUE | wye
80 | LV_3024-16_0_5_load_90 | 112 | 0.0035573 | 0.00089154 | 0 | 0 |  | 1 | TRUE | wye
81 | LV_3024-16_0_5_load_191 | 113 | 0.0015223 | 0.00038153 | 0 | 0 |  | 1 | TRUE | wye
82 | LV_3024-16_0_5_load_188 | 114 | 0.0013852 | 0.00034716 | 0 | 0 |  | 1 | TRUE | wye
83 | LV_3024-16_0_5_load_84 | 115 | 0.0015893 | 0.00039832 | 0 | 0 |  | 1 | TRUE | wye
84 | LV_3024-16_0_5_load_85 | 116 | 0.0029699 | 0.00074432 | 0 | 0 |  | 1 | TRUE | wye
85 | LV_3024-16_0_5_load_142 | 117 | 0.0021333 | 0.00053466 | 0 | 0 |  | 1 | TRUE | wye
86 | LV_3024-16_0_5_load_88 | 118 | 0.079719 | 0.01998 | 0 | 0 |  | 1 | TRUE | wye
87 | LV_3024-16_0_5_load_189 | 119 | 0.0020959 | 0.00052527 | 0 | 0 |  | 1 | TRUE | wye
88 | LV_3024-16_0_5_load_86 | 120 | 0.00046595 | 0.00011678 | 0 | 0 |  | 1 | TRUE | wye
89 | LV_3024-16_0_5_load_87 | 121 | 0.0042722 | 0.0010707 | 0 | 0 |  | 1 | TRUE | wye
90 | LV_3024-16_0_5_load_89 | 122 | 0.008272 | 0.0020732 | 0 | 0 |  | 1 | TRUE | wye
91 | LV_3024-16_0_5_load_91 | 123 | 0.006002 | 0.0015043 | 0 | 0 |  | 1 | TRUE | wye
92 | LV_3024-16_0_5_load_92 | 124 | 0.010041 | 0.0025166 | 0 | 0 |  | 1 | TRUE | wye
93 | LV_3024-16_0_5_load_93 | 125 | 0.0021915 | 0.00054925 | 0 | 0 |  | 1 | TRUE | wye
94 | LV_3024-16_0_5_load_94 | 126 | 0.0011581 | 0.00029025 | 0 | 0 |  | 1 | TRUE | wye
95 | LV_3024-16_0_5_load_107 | 127 | 0.007378 | 0.0018491 | 0 | 0 |  | 1 | TRUE | wye
96 | LV_3024-16_0_5_load_98 | 129 | 0.0021841 | 0.00054739 | 0 | 0 |  | 1 | TRUE | wye
97 | LV_3024-16_0_5_load_140 | 131 | 0.0079346 | 0.0019886 | 0 | 0 |  | 1 | TRUE | wye
98 | LV_3024-16_0_5_load_201 | 132 | 0.00067329 | 0.00016874 | 0 | 0 |  | 1 | TRUE | wye
99 | LV_3024-16_0_5_load_158 | 133 | 0.00046221 | 0.00011584 | 0 | 0 |  | 1 | TRUE | wye
100 | LV_3024-16_0_5_load_157 | 134 | 0.0028206 | 0.00070692 | 0 | 0 |  | 1 | TRUE | wye
101 | LV_3024-16_0_5_load_139 | 135 | 0.0041603 | 0.0010427 | 0 | 0 |  | 1 | TRUE | wye
102 | LV_3024-16_0_5_load_200 | 136 | 0.0017921 | 0.00044915 | 0 | 0 |  | 1 | TRUE | wye
103 | LV_3024-16_0_5_load_144 | 137 | 0.0012577 | 0.0003152 | 0 | 0 |  | 1 | TRUE | wye
104 | LV_3024-16_0_5_load_156 | 142 | 0.00048603 | 0.00012181 | 0 | 0 |  | 1 | TRUE | wye
105 | LV_3024-16_0_5_load_153 | 143 | 0.0009366 | 0.00023473 | 0 | 0 |  | 1 | TRUE | wye
106 | LV_3024-16_0_5_load_100 | 144 | 0.0030458 | 0.00076335 | 0 | 0 |  | 1 | TRUE | wye
107 | LV_3024-16_0_5_load_102 | 145 | 0.0066546 | 0.0016678 | 0 | 0 |  | 1 | TRUE | wye
108 | LV_3024-16_0_5_load_104 | 146 | 0.00073095 | 0.00018319 | 0 | 0 |  | 1 | TRUE | wye
109 | LV_3024-16_0_5_load_138 | 147 | 0.00051407 | 0.00012884 | 0 | 0 |  | 1 | TRUE | wye
110 | LV_3024-16_0_5_load_110 | 148 | 0.0025355 | 0.00063545 | 0 | 0 |  | 1 | TRUE | wye
111 | LV_3024-16_0_5_load_109 | 149 | 0.0033982 | 0.00085168 | 0 | 0 |  | 1 | TRUE | wye
112 | LV_3024-16_0_5_load_111 | 150 | 0.0025784 | 0.00064621 | 0 | 0 |  | 1 | TRUE | wye
113 | LV_3024-16_0_5_load_112 | 151 | 0.0029065 | 0.00072845 | 0 | 0 |  | 1 | TRUE | wye
114 | LV_3024-16_0_5_load_120 | 152 | 0.0017044 | 0.00042716 | 0 | 0 |  | 1 | TRUE | wye
115 | LV_3024-16_0_5_load_113 | 153 | 0.0031658 | 0.00079343 | 0 | 0 |  | 1 | TRUE | wye
116 | LV_3024-16_0_5_load_114 | 154 | 0.0024843 | 0.00062264 | 0 | 0 |  | 1 | TRUE | wye
117 | LV_3024-16_0_5_load_116 | 155 | 0.0016485 | 0.00041315 | 0 | 0 |  | 1 | TRUE | wye
118 | LV_3024-16_0_5_load_117 | 156 | 0.0037125 | 0.00093043 | 0 | 0 |  | 1 | TRUE | wye
119 | LV_3024-16_0_5_load_119 | 157 | 0.00057364 | 0.00014377 | 0 | 0 |  | 1 | TRUE | wye
120 | LV_3024-16_0_5_load_122 | 159 | 0.0013807 | 0.00034604 | 0 | 0 |  | 1 | TRUE | wye
121 | LV_3024-16_0_5_load_129 | 160 | 0.0016382 | 0.00041056 | 0 | 0 |  | 1 | TRUE | wye
122 | LV_3024-16_0_5_load_141 | 162 | 0.0033261 | 0.00083361 | 0 | 0 |  | 1 | TRUE | wye
123 | LV_3024-16_0_5_load_143 | 163 | 0.0066726 | 0.0016723 | 0 | 0 |  | 1 | TRUE | wye
124 | LV_3024-16_0_5_load_149 | 165 | 0.00067177 | 0.00016836 | 0 | 0 |  | 1 | TRUE | wye
125 | LV_3024-16_0_5_load_199 | 166 | 0.00096109 | 0.00024087 | 0 | 0 |  | 1 | TRUE | wye
126 | LV_3024-16_0_5_load_198 | 170 | 0.00059053 | 0.000148 | 0 | 0 |  | 1 | TRUE | wye
127 | LV_3024-16_0_5_load_219 | 172 | 0.0013183 | 0.0003304 | 0 | 0 |  | 1 | TRUE | wye
128 | LV_3024-16_0_5_load_218 | 173 | 0.00040385 | 0.00010121 | 0 | 0 |  | 1 | TRUE | wye
129 | LV_3024-16_0_5_load_160 | 174 | 0.00070875 | 0.00017763 | 0 | 0 |  | 1 | TRUE | wye
130 | LV_3024-16_0_5_load_155 | 175 | 0.00083865 | 0.00021019 | 0 | 0 |  | 1 | TRUE | wye
131 | LV_3024-16_0_5_load_167 | 176 | 0.0012578 | 0.00031523 | 0 | 0 |  | 1 | TRUE | wye
132 | LV_3024-16_0_5_load_159 | 178 | 0.00042605 | 0.00010678 | 0 | 0 |  | 1 | TRUE | wye
133 | LV_3024-16_0_5_load_254 | 180 | 0.00043407 | 0.00010879 | 0 | 0 |  | 1 | TRUE | wye
134 | LV_3024-16_0_5_load_253 | 182 | 0.00095122 | 0.0002384 | 0 | 0 |  | 1 | TRUE | wye
135 | LV_3024-16_0_5_load_203 | 183 | 0.0003603 | 9.03e-05 | 0 | 0 |  | 1 | TRUE | wye
136 | LV_3024-16_0_5_load_186 | 185 | 0.00014906 | 3.7359e-05 | 0 | 0 |  | 1 | TRUE | wye
137 | LV_3024-16_0_5_load_164 | 186 | 0.00057102 | 0.00014311 | 0 | 0 |  | 1 | TRUE | wye
138 | LV_3024-16_0_5_load_193 | 190 | 0.0016845 | 0.00042218 | 0 | 0 |  | 1 | TRUE | wye
139 | LV_3024-16_0_5_load_174 | 191 | 0.0011984 | 0.00030035 | 0 | 0 |  | 1 | TRUE | wye
140 | LV_3024-16_0_5_load_192 | 192 | 0.0016409 | 0.00041124 | 0 | 0 |  | 1 | TRUE | wye
141 | LV_3024-16_0_5_load_170 | 193 | 0.00019812 | 4.9654e-05 | 0 | 0 |  | 1 | TRUE | wye
142 | LV_3024-16_0_5_load_171 | 194 | 0.00050122 | 0.00012562 | 0 | 0 |  | 1 | TRUE | wye
143 | LV_3024-16_0_5_load_206 | 196 | 0.00067029 | 0.00016799 | 0 | 0 |  | 1 | TRUE | wye
144 | LV_3024-16_0_5_load_204 | 197 | 0.00018175 | 4.555e-05 | 0 | 0 |  | 1 | TRUE | wye
145 | LV_3024-16_0_5_load_179 | 199 | 0.002733 | 0.00068497 | 0 | 0 |  | 1 | TRUE | wye
146 | LV_3024-16_0_5_load_180 | 200 | 0.00078581 | 0.00019694 | 0 | 0 |  | 1 | TRUE | wye
147 | LV_3024-16_0_5_load_247 | 201 | 0.0021241 | 0.00053235 | 0 | 0 |  | 1 | TRUE | wye
148 | LV_3024-16_0_5_load_245 | 202 | 0.00084356 | 0.00021142 | 0 | 0 |  | 1 | TRUE | wye
149 | LV_3024-16_0_5_load_213 | 204 | 0.0017875 | 0.00044798 | 0 | 0 |  | 1 | TRUE | wye
150 | LV_3024-16_0_5_load_181 | 205 | 0.00020867 | 5.2297e-05 | 0 | 0 |  | 1 | TRUE | wye
151 | LV_3024-16_0_5_load_227 | 207 | 0.00037942 | 9.5091e-05 | 0 | 0 |  | 1 | TRUE | wye
152 | LV_3024-16_0_5_load_195 | 209 | 0.00020294 | 5.0861e-05 | 0 | 0 |  | 1 | TRUE | wye
153 | LV_3024-16_0_5_load_223 | 210 | 0.00048751 | 0.00012218 | 0 | 0 |  | 1 | TRUE | wye
154 | LV_3024-16_0_5_load_224 | 211 | 0.00037599 | 9.4231e-05 | 0 | 0 |  | 1 | TRUE | wye
155 | LV_3024-16_0_5_load_183 | 213 | 0.0010612 | 0.00026595 | 0 | 0 |  | 1 | TRUE | wye
156 | LV_3024-16_0_5_load_249 | 217 | 0.00019847 | 4.9742e-05 | 0 | 0 |  | 1 | TRUE | wye
157 | LV_3024-16_0_5_load_248 | 218 | 0.00053194 | 0.00013332 | 0 | 0 |  | 1 | TRUE | wye
158 | LV_3024-16_0_5_load_231 | 219 | 0.00039366 | 9.8662e-05 | 0 | 0 |  | 1 | TRUE | wye
159 | LV_3024-16_0_5_load_229 | 220 | 0.0005337 | 0.00013376 | 0 | 0 |  | 1 | TRUE | wye
160 | LV_3024-16_0_5_load_250 | 221 | 0.00063871 | 0.00016008 | 0 | 0 |  | 1 | TRUE | wye
161 | LV_3024-16_0_5_load_228 | 222 | 0.00032172 | 8.0632e-05 | 0 | 0 |  | 1 | TRUE | wye
162 | LV_3024-16_0_5_load_190 | 223 | 0.0018457 | 0.00046259 | 0 | 0 |  | 1 | TRUE | wye
163 | LV_3024-16_0_5_load_208 | 225 | 0.00036675 | 9.1916e-05 | 0 | 0 |  | 1 | TRUE | wye
164 | LV_3024-16_0_5_load_216 | 226 | 0.00018947 | 4.7486e-05 | 0 | 0 |  | 1 | TRUE | wye
165 | LV_3024-16_0_5_load_236 | 228 | 0.00071282 | 0.00017865 | 0 | 0 |  | 1 | TRUE | wye
166 | LV_3024-16_0_5_load_234 | 229 | 0.00045188 | 0.00011325 | 0 | 0 |  | 1 | TRUE | wye
167 | LV_3024-16_0_5_load_242 | 230 | 0.00053325 | 0.00013364 | 0 | 0 |  | 1 | TRUE | wye
168 | LV_3024-16_0_5_load_244 | 231 | 0.00039369 | 9.8668e-05 | 0 | 0 |  | 1 | TRUE | wye
169 | LV_3024-16_0_5_load_232 | 234 | 0.00048369 | 0.00012122 | 0 | 0 |  | 1 | TRUE | wye
170 | LV_3024-16_0_5_load_240 | 235 | 0.00034291 | 8.5941e-05 | 0 | 0 |  | 1 | TRUE | wye
171 | LV_3024-16_0_5_load_233 | 236 | 0.00036502 | 9.1482e-05 | 0 | 0 |  | 1 | TRUE | wye
172 | LV_3024-16_0_5_load_246 | 237 | 0.00038278 | 9.5933e-05 | 0 | 0 |  | 1 | TRUE | wye
173 | LV_3024-16_0_5_load_237 | 240 | 0.001703 | 0.00042682 | 0 | 0 |  | 1 | TRUE | wye
174 | LV_3024-16_0_5_load_239 | 242 | 0.00024954 | 6.2539e-05 | 0 | 0 |  | 1 | TRUE | wye
175 | LV_3024-16_0_5_load_241 | 243 | 0.00084138 | 0.00021087 | 0 | 0 |  | 1 | TRUE | wye
176 | LV_3024-16_0_5_load_243 | 244 | 0.0010039 | 0.0002516 | 0 | 0 |  | 1 | TRUE | wye

## ext_grid
| name | bus | vm_pu | va_degree | slack_weight | in_service
0 |  | 162 | 1 | 0 | 1 | TRUE

## line
| name | std_type | from_bus | to_bus | length_km | r_ohm_per_km | x_ohm_per_km | c_nf_per_km | g_us_per_km | max_i_ka | df | parallel | type | in_service
0 | LV_3024-16_0_5_line_0 |  | 0 | 1 | 0.12584 | 0.125 | 0.08 | 261 | 0 | 0.364 | 1 | 1 | cs | TRUE
1 | LV_3024-16_0_5_line_1 |  | 1 | 2 | 0.022294 | 0.125 | 0.08 | 261 | 0 | 0.364 | 1 | 1 | cs | TRUE
2 | LV_3024-16_0_5_line_2 |  | 1 | 3 | 0.097085 | 0.125 | 0.08 | 261 | 0 | 0.364 | 1 | 1 | cs | TRUE
3 | LV_3024-16_0_5_line_3 |  | 2 | 4 | 0.11805 | 0.125 | 0.08 | 261 | 0 | 0.364 | 1 | 1 | cs | TRUE
4 | LV_3024-16_0_5_line_4 |  | 3 | 5 | 0.021653 | 0.125 | 0.08 | 261 | 0 | 0.364 | 1 | 1 | cs | TRUE
5 | LV_3024-16_0_5_line_5 |  | 4 | 6 | 0.005832 | 0.125 | 0.08 | 261 | 0 | 0.364 | 1 | 1 | cs | TRUE
6 | LV_3024-16_0_5_line_6 |  | 5 | 7 | 0.1524 | 0.125 | 0.08 | 261 | 0 | 0.364 | 1 | 1 | cs | TRUE
7 | LV_3024-16_0_5_line_7 |  | 6 | 8 | 0.018792 | 0.125 | 0.08 | 261 | 0 | 0.364 | 1 | 1 | cs | TRUE
8 | LV_3024-16_0_5_line_8 |  | 7 | 9 | 0.01796 | 0.125 | 0.08 | 261 | 0 | 0.364 | 1 | 1 | cs | TRUE
9 | LV_3024-16_0_5_line_9 |  | 8 | 12 | 0.0092548 | 0.125 | 0.08 | 261 | 0 | 0.364 | 1 | 1 | cs | TRUE
10 | LV_3024-16_0_5_line_10 |  | 9 | 10 | 0.053048 | 0.125 | 0.08 | 261 | 0 | 0.364 | 1 | 1 | cs | TRUE
11 | LV_3024-16_0_5_line_11 |  | 10 | 11 | 0.21476 | 0.125 | 0.08 | 261 | 0 | 0.364 | 1 | 1 | cs | TRUE
12 | LV_3024-16_0_5_line_12 |  | 11 | 238 | 0.041197 | 0.125 | 0.08 | 261 | 0 | 0.364 | 1 | 1 | cs | TRUE
13 | LV_3024-16_0_5_line_13 |  | 12 | 49 | 0.021338 | 0.125 | 0.08 | 261 | 0 | 0.364 | 1 | 1 | cs | TRUE
14 | LV_3024-16_0_5_line_14 |  | 13 | 14 | 0.0084517 | 0.125 | 0.08 | 261 | 0 | 0.364 | 1 | 1 | cs | TRUE
15 | LV_3024-16_0_5_line_15 |  | 13 | 15 | 0.0063174 | 0.125 | 0.08 | 261 | 0 | 0.364 | 1 | 1 | cs | TRUE
16 | LV_3024-16_0_5_line_16 |  | 14 | 16 | 0.015695 | 0.125 | 0.08 | 261 | 0 | 0.364 | 1 | 1 | cs | TRUE
17 | LV_3024-16_0_5_line_17 |  | 15 | 17 | 0.005084 | 0.125 | 0.08 | 261 | 0 | 0.364 | 1 | 1 | cs | TRUE
18 | LV_3024-16_0_5_line_18 |  | 15 | 18 | 0.05893 | 0.125 | 0.08 | 261 | 0 | 0.364 | 1 | 1 | cs | TRUE
19 | LV_3024-16_0_5_line_19 |  | 16 | 19 | 0.019261 | 0.125 | 0.08 | 261 | 0 | 0.364 | 1 | 1 | cs | TRUE
20 | LV_3024-16_0_5_line_20 |  | 17 | 20 | 0.076646 | 0.125 | 0.08 | 261 | 0 | 0.364 | 1 | 1 | cs | TRUE
21 | LV_3024-16_0_5_line_21 |  | 18 | 21 | 0.088869 | 0.125 | 0.08 | 261 | 0 | 0.364 | 1 | 1 | cs | TRUE
22 | LV_3024-16_0_5_line_22 |  | 19 | 22 | 0.038064 | 0.125 | 0.08 | 261 | 0 | 0.364 | 1 | 1 | cs | TRUE
23 | LV_3024-16_0_5_line_23 |  | 21 | 30 | 0.0084582 | 0.125 | 0.08 | 261 | 0 | 0.364 | 1 | 1 | cs | TRUE
24 | LV_3024-16_0_5_line_24 |  | 22 | 25 | 0.018489 | 0.125 | 0.08 | 261 | 0 | 0.364 | 1 | 1 | cs | TRUE
25 | LV_3024-16_0_5_line_25 |  | 23 | 24 | 0.027459 | 0.125 | 0.08 | 261 | 0 | 0.364 | 1 | 4 | cs | TRUE
26 | LV_3024-16_0_5_line_26 |  | 23 | 25 | 0.0342 | 0.125 | 0.08 | 261 | 0 | 0.364 | 1 | 4 | cs | TRUE
27 | LV_3024-16_0_5_line_27 |  | 23 | 26 | 0.023386 | 0.125 | 0.08 | 261 | 0 | 0.364 | 1 | 1 | cs | TRUE
28 | LV_3024-16_0_5_line_28 |  | 24 | 41 | 0.03107 | 0.125 | 0.08 | 261 | 0 | 0.364 | 1 | 2 | cs | TRUE
29 | LV_3024-16_0_5_line_29 |  | 24 | 28 | 0.005517 | 0.125 | 0.08 | 261 | 0 | 0.364 | 1 | 4 | cs | TRUE
30 | LV_3024-16_0_5_line_30 |  | 25 | 27 | 0.02345 | 0.125 | 0.08 | 261 | 0 | 0.364 | 1 | 4 | cs | TRUE
31 | LV_3024-16_0_5_line_31 |  | 26 | 43 | 0.05018 | 0.125 | 0.08 | 261 | 0 | 0.364 | 1 | 1 | cs | TRUE
32 | LV_3024-16_0_5_line_32 |  | 27 | 44 | 0.032316 | 0.125 | 0.08 | 261 | 0 | 0.364 | 1 | 1 | cs | TRUE
33 | LV_3024-16_0_5_line_33 |  | 27 | 45 | 0.011372 | 0.125 | 0.08 | 261 | 0 | 0.364 | 1 | 4 | cs | TRUE
34 | LV_3024-16_0_5_line_34 |  | 28 | 29 | 0.062831 | 0.125 | 0.08 | 261 | 0 | 0.364 | 1 | 4 | cs | TRUE
35 | LV_3024-16_0_5_line_35 |  | 29 | 42 | 0.038136 | 0.125 | 0.08 | 261 | 0 | 0.364 | 1 | 4 | cs | TRUE
36 | LV_3024-16_0_5_line_36 |  | 30 | 161 | 0.010339 | 0.125 | 0.08 | 261 | 0 | 0.364 | 1 | 1 | cs | TRUE
37 | LV_3024-16_0_5_line_37 |  | 31 | 32 | 0.036817 | 0.125 | 0.08 | 261 | 0 | 0.364 | 1 | 1 | cs | TRUE
38 | LV_3024-16_0_5_line_38 |  | 31 | 33 | 0.012155 | 0.125 | 0.08 | 261 | 0 | 0.364 | 1 | 1 | cs | TRUE
39 | LV_3024-16_0_5_line_39 |  | 32 | 34 | 0.036488 | 0.125 | 0.08 | 261 | 0 | 0.364 | 1 | 4 | cs | TRUE
40 | LV_3024-16_0_5_line_40 |  | 32 | 35 | 0.040934 | 0.125 | 0.08 | 261 | 0 | 0.364 | 1 | 4 | cs | TRUE
41 | LV_3024-16_0_5_line_41 |  | 32 | 36 | 0.067237 | 0.125 | 0.08 | 261 | 0 | 0.364 | 1 | 1 | cs | TRUE
42 | LV_3024-16_0_5_line_42 |  | 32 | 37 | 0.053981 | 0.125 | 0.08 | 261 | 0 | 0.364 | 1 | 1 | cs | TRUE
43 | LV_3024-16_0_5_line_43 |  | 33 | 40 | 0.011715 | 0.125 | 0.08 | 261 | 0 | 0.364 | 1 | 1 | cs | TRUE
44 | LV_3024-16_0_5_line_44 |  | 34 | 45 | 0.012163 | 0.125 | 0.08 | 261 | 0 | 0.364 | 1 | 4 | cs | TRUE
45 | LV_3024-16_0_5_line_45 |  | 34 | 46 | 0.010517 | 0.125 | 0.08 | 261 | 0 | 0.364 | 1 | 1 | cs | TRUE
46 | LV_3024-16_0_5_line_46 |  | 35 | 38 | 0.013692 | 0.125 | 0.08 | 261 | 0 | 0.364 | 1 | 1 | cs | TRUE
47 | LV_3024-16_0_5_line_47 |  | 35 | 39 | 0.039109 | 0.125 | 0.08 | 261 | 0 | 0.364 | 1 | 4 | cs | TRUE
48 | LV_3024-16_0_5_line_48 |  | 36 | 127 | 0.036712 | 0.125 | 0.08 | 261 | 0 | 0.364 | 1 | 1 | cs | TRUE
49 | LV_3024-16_0_5_line_49 |  | 37 | 125 | 0.02928 | 0.125 | 0.08 | 261 | 0 | 0.364 | 1 | 1 | cs | TRUE
50 | LV_3024-16_0_5_line_50 |  | 38 | 148 | 0.0007825 | 0.125 | 0.08 | 261 | 0 | 0.364 | 1 | 1 | cs | TRUE
51 | LV_3024-16_0_5_line_51 |  | 39 | 144 | 0.026364 | 0.125 | 0.08 | 261 | 0 | 0.364 | 1 | 4 | cs | TRUE
52 | LV_3024-16_0_5_line_52 |  | 40 | 156 | 0.024278 | 0.125 | 0.08 | 261 | 0 | 0.364 | 1 | 1 | cs | TRUE
53 | LV_3024-16_0_5_line_53 |  | 40 | 153 | 0.010292 | 0.125 | 0.08 | 261 | 0 | 0.364 | 1 | 1 | cs | TRUE
54 | LV_3024-16_0_5_line_54 |  | 41 | 49 | 0.038318 | 0.125 | 0.08 | 261 | 0 | 0.364 | 1 | 1 | cs | TRUE
55 | LV_3024-16_0_5_line_55 |  | 42 | 52 | 0.03341 | 0.125 | 0.08 | 261 | 0 | 0.364 | 1 | 4 | cs | TRUE
56 | LV_3024-16_0_5_line_56 |  | 42 | 48 | 0.020801 | 0.125 | 0.08 | 261 | 0 | 0.364 | 1 | 4 | cs | TRUE
57 | LV_3024-16_0_5_line_57 |  | 47 | 48 | 0.046023 | 0.125 | 0.08 | 261 | 0 | 0.364 | 1 | 1 | cs | TRUE
58 | LV_3024-16_0_5_line_58 |  | 48 | 50 | 0.035769 | 0.125 | 0.08 | 261 | 0 | 0.364 | 1 | 1 | cs | TRUE
59 | LV_3024-16_0_5_line_59 |  | 48 | 51 | 0.073986 | 0.125 | 0.08 | 261 | 0 | 0.364 | 1 | 2 | cs | TRUE
60 | LV_3024-16_0_5_line_60 |  | 51 | 53 | 0.008744 | 0.125 | 0.08 | 261 | 0 | 0.364 | 1 | 1 | cs | TRUE
61 | LV_3024-16_0_5_line_61 |  | 51 | 54 | 0.019765 | 0.125 | 0.08 | 261 | 0 | 0.364 | 1 | 1 | cs | TRUE
62 | LV_3024-16_0_5_line_62 |  | 52 | 55 | 0.030271 | 0.125 | 0.08 | 261 | 0 | 0.364 | 1 | 4 | cs | TRUE
63 | LV_3024-16_0_5_line_63 |  | 53 | 56 | 0.0058174 | 0.125 | 0.08 | 261 | 0 | 0.364 | 1 | 1 | cs | TRUE
64 | LV_3024-16_0_5_line_64 |  | 54 | 57 | 0.018183 | 0.125 | 0.08 | 261 | 0 | 0.364 | 1 | 1 | cs | TRUE
65 | LV_3024-16_0_5_line_65 |  | 55 | 62 | 0.016816 | 0.125 | 0.08 | 261 | 0 | 0.364 | 1 | 4 | cs | TRUE
66 | LV_3024-16_0_5_line_66 |  | 56 | 72 | 0.017489 | 0.125 | 0.08 | 261 | 0 | 0.364 | 1 | 1 | cs | TRUE
67 | LV_3024-16_0_5_line_67 |  | 57 | 77 | 0.002703 | 0.125 | 0.08 | 261 | 0 | 0.364 | 1 | 1 | cs | TRUE
68 | LV_3024-16_0_5_line_68 |  | 58 | 59 | 0.060803 | 0.125 | 0.08 | 261 | 0 | 0.364 | 1 | 1 | cs | TRUE
69 | LV_3024-16_0_5_line_69 |  | 58 | 60 | 0.016857 | 0.125 | 0.08 | 261 | 0 | 0.364 | 1 | 1 | cs | TRUE
70 | LV_3024-16_0_5_line_70 |  | 60 | 61 | 0.018225 | 0.125 | 0.08 | 261 | 0 | 0.364 | 1 | 1 | cs | TRUE
71 | LV_3024-16_0_5_line_71 |  | 61 | 62 | 0.006129 | 0.125 | 0.08 | 261 | 0 | 0.364 | 1 | 1 | cs | TRUE
72 | LV_3024-16_0_5_line_72 |  | 62 | 63 | 0.008818 | 0.125 | 0.08 | 261 | 0 | 0.364 | 1 | 4 | cs | TRUE
73 | LV_3024-16_0_5_line_73 |  | 63 | 117 | 0.022197 | 0.125 | 0.08 | 261 | 0 | 0.364 | 1 | 4 | cs | TRUE
74 | LV_3024-16_0_5_line_74 |  | 63 | 109 | 0.056347 | 0.125 | 0.08 | 261 | 0 | 0.364 | 1 | 2 | cs | TRUE
75 | LV_3024-16_0_5_line_75 |  | 64 | 65 | 0.00432 | 0.125 | 0.08 | 261 | 0 | 0.364 | 1 | 1 | cs | TRUE
76 | LV_3024-16_0_5_line_76 |  | 64 | 66 | 0.015198 | 0.125 | 0.08 | 261 | 0 | 0.364 | 1 | 1 | cs | TRUE
77 | LV_3024-16_0_5_line_77 |  | 65 | 73 | 0.01851 | 0.125 | 0.08 | 261 | 0 | 0.364 | 1 | 1 | cs | TRUE
78 | LV_3024-16_0_5_line_78 |  | 66 | 69 | 0.0068564 | 0.125 | 0.08 | 261 | 0 | 0.364 | 1 | 1 | cs | TRUE
79 | LV_3024-16_0_5_line_79 |  | 67 | 68 | 0.045337 | 0.125 | 0.08 | 261 | 0 | 0.364 | 1 | 1 | cs | TRUE
80 | LV_3024-16_0_5_line_80 |  | 68 | 94 | 0.027344 | 0.125 | 0.08 | 261 | 0 | 0.364 | 1 | 1 | cs | TRUE
81 | LV_3024-16_0_5_line_81 |  | 69 | 70 | 0.022903 | 0.125 | 0.08 | 261 | 0 | 0.364 | 1 | 1 | cs | TRUE
82 | LV_3024-16_0_5_line_82 |  | 70 | 71 | 0.0048544 | 0.125 | 0.08 | 261 | 0 | 0.364 | 1 | 1 | cs | TRUE
83 | LV_3024-16_0_5_line_83 |  | 71 | 72 | 0.0027623 | 0.125 | 0.08 | 261 | 0 | 0.364 | 1 | 1 | cs | TRUE
84 | LV_3024-16_0_5_line_84 |  | 73 | 74 | 0.0069886 | 0.125 | 0.08 | 261 | 0 | 0.364 | 1 | 1 | cs | TRUE
85 | LV_3024-16_0_5_line_85 |  | 74 | 75 | 0.0262 | 0.125 | 0.08 | 261 | 0 | 0.364 | 1 | 1 | cs | TRUE
86 | LV_3024-16_0_5_line_86 |  | 75 | 76 | 0.002127 | 0.125 | 0.08 | 261 | 0 | 0.364 | 1 | 1 | cs | TRUE
87 | LV_3024-16_0_5_line_87 |  | 76 | 78 | 0.0016823 | 0.125 | 0.08 | 261 | 0 | 0.364 | 1 | 1 | cs | TRUE
88 | LV_3024-16_0_5_line_88 |  | 78 | 79 | 0.036827 | 0.125 | 0.08 | 261 | 0 | 0.364 | 1 | 1 | cs | TRUE
89 | LV_3024-16_0_5_line_89 |  | 79 | 80 | 0.033908 | 0.125 | 0.08 | 261 | 0 | 0.364 | 1 | 1 | cs | TRUE
90 | LV_3024-16_0_5_line_90 |  | 79 | 81 | 0.023503 | 0.125 | 0.08 | 261 | 0 | 0.364 | 1 | 1 | cs | TRUE
91 | LV_3024-16_0_5_line_91 |  | 80 | 85 | 0.01745 | 0.125 | 0.08 | 261 | 0 | 0.364 | 1 | 1 | cs | TRUE
92 | LV_3024-16_0_5_line_92 |  | 80 | 86 | 0.024291 | 0.125 | 0.08 | 261 | 0 | 0.364 | 1 | 1 | cs | TRUE
93 | LV_3024-16_0_5_line_93 |  | 81 | 82 | 0.023735 | 0.125 | 0.08 | 261 | 0 | 0.364 | 1 | 1 | cs | TRUE
94 | LV_3024-16_0_5_line_94 |  | 82 | 83 | 0.0056195 | 0.125 | 0.08 | 261 | 0 | 0.364 | 1 | 1 | cs | TRUE
95 | LV_3024-16_0_5_line_95 |  | 83 | 84 | 0.014938 | 0.125 | 0.08 | 261 | 0 | 0.364 | 1 | 1 | cs | TRUE
96 | LV_3024-16_0_5_line_96 |  | 84 | 87 | 0.022082 | 0.125 | 0.08 | 261 | 0 | 0.364 | 1 | 1 | cs | TRUE
97 | LV_3024-16_0_5_line_97 |  | 86 | 88 | 0.015741 | 0.125 | 0.08 | 261 | 0 | 0.364 | 1 | 1 | cs | TRUE
98 | LV_3024-16_0_5_line_98 |  | 87 | 89 | 0.0073125 | 0.125 | 0.08 | 261 | 0 | 0.364 | 1 | 1 | cs | TRUE
99 | LV_3024-16_0_5_line_99 |  | 88 | 90 | 0.017002 | 0.125 | 0.08 | 261 | 0 | 0.364 | 1 | 1 | cs | TRUE
100 | LV_3024-16_0_5_line_100 |  | 90 | 91 | 0.0049063 | 0.125 | 0.08 | 261 | 0 | 0.364 | 1 | 1 | cs | TRUE
101 | LV_3024-16_0_5_line_101 |  | 92 | 93 | 0.027573 | 0.125 | 0.08 | 261 | 0 | 0.364 | 1 | 1 | cs | TRUE
102 | LV_3024-16_0_5_line_102 |  | 92 | 94 | 0.030324 | 0.125 | 0.08 | 261 | 0 | 0.364 | 1 | 1 | cs | TRUE
103 | LV_3024-16_0_5_line_103 |  | 93 | 95 | 0.061346 | 0.125 | 0.08 | 261 | 0 | 0.364 | 1 | 1 | cs | TRUE
104 | LV_3024-16_0_5_line_104 |  | 95 | 96 | 0.059858 | 0.125 | 0.08 | 261 | 0 | 0.364 | 1 | 1 | cs | TRUE
105 | LV_3024-16_0_5_line_105 |  | 96 | 97 | 0.006267 | 0.125 | 0.08 | 261 | 0 | 0.364 | 1 | 1 | cs | TRUE
106 | LV_3024-16_0_5_line_106 |  | 96 | 98 | 0.005072 | 0.125 | 0.08 | 261 | 0 | 0.364 | 1 | 1 | cs | TRUE
107 | LV_3024-16_0_5_line_107 |  | 96 | 99 | 0.073804 | 0.125 | 0.08 | 261 | 0 | 0.364 | 1 | 1 | cs | TRUE
108 | LV_3024-16_0_5_line_108 |  | 97 | 100 | 0.049888 | 0.125 | 0.08 | 261 | 0 | 0.364 | 1 | 1 | cs | TRUE
109 | LV_3024-16_0_5_line_109 |  | 97 | 101 | 0.003559 | 0.125 | 0.08 | 261 | 0 | 0.364 | 1 | 1 | cs | TRUE
110 | LV_3024-16_0_5_line_110 |  | 98 | 102 | 0.023279 | 0.125 | 0.08 | 261 | 0 | 0.364 | 1 | 1 | cs | TRUE
111 | LV_3024-16_0_5_line_111 |  | 99 | 103 | 0.12288 | 0.125 | 0.08 | 261 | 0 | 0.364 | 1 | 1 | cs | TRUE
112 | LV_3024-16_0_5_line_112 |  | 101 | 202 | 0.057613 | 0.125 | 0.08 | 261 | 0 | 0.364 | 1 | 1 | cs | TRUE
113 | LV_3024-16_0_5_line_113 |  | 101 | 203 | 0.004498 | 0.125 | 0.08 | 261 | 0 | 0.364 | 1 | 1 | cs | TRUE
114 | LV_3024-16_0_5_line_114 |  | 102 | 113 | 0.02773 | 0.125 | 0.08 | 261 | 0 | 0.364 | 1 | 1 | cs | TRUE
115 | LV_3024-16_0_5_line_115 |  | 103 | 199 | 0.024809 | 0.125 | 0.08 | 261 | 0 | 0.364 | 1 | 1 | cs | TRUE
116 | LV_3024-16_0_5_line_116 |  | 103 | 200 | 0.14331 | 0.125 | 0.08 | 261 | 0 | 0.364 | 1 | 1 | cs | TRUE
117 | LV_3024-16_0_5_line_117 |  | 104 | 105 | 0.017696 | 0.125 | 0.08 | 261 | 0 | 0.364 | 1 | 1 | cs | TRUE
118 | LV_3024-16_0_5_line_118 |  | 104 | 106 | 0.022804 | 0.125 | 0.08 | 261 | 0 | 0.364 | 1 | 1 | cs | TRUE
119 | LV_3024-16_0_5_line_119 |  | 105 | 107 | 0.031193 | 0.125 | 0.08 | 261 | 0 | 0.364 | 1 | 1 | cs | TRUE
120 | LV_3024-16_0_5_line_120 |  | 106 | 108 | 0.018769 | 0.125 | 0.08 | 261 | 0 | 0.364 | 1 | 1 | cs | TRUE
121 | LV_3024-16_0_5_line_121 |  | 106 | 109 | 0.064826 | 0.125 | 0.08 | 261 | 0 | 0.364 | 1 | 1 | cs | TRUE
122 | LV_3024-16_0_5_line_122 |  | 107 | 110 | 0.045081 | 0.125 | 0.08 | 261 | 0 | 0.364 | 1 | 1 | cs | TRUE
123 | LV_3024-16_0_5_line_123 |  | 108 | 111 | 0.0095242 | 0.125 | 0.08 | 261 | 0 | 0.364 | 1 | 1 | cs | TRUE
124 | LV_3024-16_0_5_line_124 |  | 109 | 112 | 0.011801 | 0.125 | 0.08 | 261 | 0 | 0.364 | 1 | 1 | cs | TRUE
125 | LV_3024-16_0_5_line_125 |  | 110 | 113 | 0.055949 | 0.125 | 0.08 | 261 | 0 | 0.364 | 1 | 1 | cs | TRUE
126 | LV_3024-16_0_5_line_126 |  | 110 | 114 | 0.014046 | 0.125 | 0.08 | 261 | 0 | 0.364 | 1 | 1 | cs | TRUE
127 | LV_3024-16_0_5_line_127 |  | 111 | 115 | 0.018034 | 0.125 | 0.08 | 261 | 0 | 0.364 | 1 | 1 | cs | TRUE
128 | LV_3024-16_0_5_line_128 |  | 111 | 116 | 0.06049 | 0.125 | 0.08 | 261 | 0 | 0.364 | 1 | 1 | cs | TRUE
129 | LV_3024-16_0_5_line_129 |  | 112 | 118 | 0.05361 | 0.125 | 0.08 | 261 | 0 | 0.364 | 1 | 1 | cs | TRUE
130 | LV_3024-16_0_5_line_130 |  | 114 | 119 | 0.012262 | 0.125 | 0.08 | 261 | 0 | 0.364 | 1 | 1 | cs | TRUE
131 | LV_3024-16_0_5_line_131 |  | 115 | 120 | 0.042063 | 0.125 | 0.08 | 261 | 0 | 0.364 | 1 | 1 | cs | TRUE
132 | LV_3024-16_0_5_line_132 |  | 116 | 121 | 0.020317 | 0.125 | 0.08 | 261 | 0 | 0.364 | 1 | 1 | cs | TRUE
133 | LV_3024-16_0_5_line_133 |  | 117 | 162 | 0.016882 | 0.125 | 0.08 | 261 | 0 | 0.364 | 1 | 4 | cs | TRUE
134 | LV_3024-16_0_5_line_134 |  | 118 | 122 | 0.053597 | 0.125 | 0.08 | 261 | 0 | 0.364 | 1 | 1 | cs | TRUE
135 | LV_3024-16_0_5_line_135 |  | 119 | 223 | 0.077442 | 0.125 | 0.08 | 261 | 0 | 0.364 | 1 | 1 | cs | TRUE
136 | LV_3024-16_0_5_line_136 |  | 122 | 123 | 0.040122 | 0.125 | 0.08 | 261 | 0 | 0.364 | 1 | 1 | cs | TRUE
137 | LV_3024-16_0_5_line_137 |  | 123 | 124 | 0.0063861 | 0.125 | 0.08 | 261 | 0 | 0.364 | 1 | 1 | cs | TRUE
138 | LV_3024-16_0_5_line_138 |  | 125 | 126 | 0.040374 | 0.125 | 0.08 | 261 | 0 | 0.364 | 1 | 1 | cs | TRUE
139 | LV_3024-16_0_5_line_139 |  | 128 | 129 | 0.055897 | 0.125 | 0.08 | 261 | 0 | 0.364 | 1 | 4 | cs | TRUE
140 | LV_3024-16_0_5_line_140 |  | 128 | 130 | 0.11528 | 0.125 | 0.08 | 261 | 0 | 0.364 | 1 | 4 | cs | TRUE
141 | LV_3024-16_0_5_line_141 |  | 129 | 131 | 0.024752 | 0.125 | 0.08 | 261 | 0 | 0.364 | 1 | 4 | cs | TRUE
142 | LV_3024-16_0_5_line_142 |  | 130 | 132 | 0.059915 | 0.125 | 0.08 | 261 | 0 | 0.364 | 1 | 1 | cs | TRUE
143 | LV_3024-16_0_5_line_143 |  | 130 | 133 | 0.13187 | 0.125 | 0.08 | 261 | 0 | 0.364 | 1 | 4 | cs | TRUE
144 | LV_3024-16_0_5_line_144 |  | 131 | 134 | 0.10174 | 0.125 | 0.08 | 261 | 0 | 0.364 | 1 | 1 | cs | TRUE
145 | LV_3024-16_0_5_line_145 |  | 131 | 135 | 0.033176 | 0.125 | 0.08 | 261 | 0 | 0.364 | 1 | 4 | cs | TRUE
146 | LV_3024-16_0_5_line_146 |  | 132 | 136 | 0.014672 | 0.125 | 0.08 | 261 | 0 | 0.364 | 1 | 1 | cs | TRUE
147 | LV_3024-16_0_5_line_147 |  | 133 | 140 | 0.00571 | 0.125 | 0.08 | 261 | 0 | 0.364 | 1 | 4 | cs | TRUE
148 | LV_3024-16_0_5_line_148 |  | 135 | 147 | 0.015381 | 0.125 | 0.08 | 261 | 0 | 0.364 | 1 | 4 | cs | TRUE
149 | LV_3024-16_0_5_line_149 |  | 136 | 191 | 0.12939 | 0.125 | 0.08 | 261 | 0 | 0.364 | 1 | 1 | cs | TRUE
150 | LV_3024-16_0_5_line_150 |  | 137 | 138 | 0.013752 | 0.125 | 0.08 | 261 | 0 | 0.364 | 1 | 1 | cs | TRUE
151 | LV_3024-16_0_5_line_151 |  | 138 | 141 | 0.018428 | 0.125 | 0.08 | 261 | 0 | 0.364 | 1 | 4 | cs | TRUE
152 | LV_3024-16_0_5_line_152 |  | 138 | 139 | 0.022342 | 0.125 | 0.08 | 261 | 0 | 0.364 | 1 | 4 | cs | TRUE
153 | LV_3024-16_0_5_line_153 |  | 139 | 140 | 0.004125 | 0.125 | 0.08 | 261 | 0 | 0.364 | 1 | 4 | cs | TRUE
154 | LV_3024-16_0_5_line_154 |  | 140 | 142 | 0.015343 | 0.125 | 0.08 | 261 | 0 | 0.364 | 1 | 1 | cs | TRUE
155 | LV_3024-16_0_5_line_155 |  | 141 | 143 | 0.088139 | 0.125 | 0.08 | 261 | 0 | 0.364 | 1 | 4 | cs | TRUE
156 | LV_3024-16_0_5_line_156 |  | 143 | 164 | 0.0053231 | 0.125 | 0.08 | 261 | 0 | 0.364 | 1 | 1 | cs | TRUE
157 | LV_3024-16_0_5_line_157 |  | 143 | 165 | 0.12737 | 0.125 | 0.08 | 261 | 0 | 0.364 | 1 | 4 | cs | TRUE
158 | LV_3024-16_0_5_line_158 |  | 144 | 145 | 0.045578 | 0.125 | 0.08 | 261 | 0 | 0.364 | 1 | 4 | cs | TRUE
159 | LV_3024-16_0_5_line_159 |  | 145 | 146 | 0.0058793 | 0.125 | 0.08 | 261 | 0 | 0.364 | 1 | 4 | cs | TRUE
160 | LV_3024-16_0_5_line_160 |  | 146 | 147 | 0.054894 | 0.125 | 0.08 | 261 | 0 | 0.364 | 1 | 4 | cs | TRUE
161 | LV_3024-16_0_5_line_161 |  | 148 | 149 | 0.020475 | 0.125 | 0.08 | 261 | 0 | 0.364 | 1 | 1 | cs | TRUE
162 | LV_3024-16_0_5_line_162 |  | 149 | 150 | 0.024731 | 0.125 | 0.08 | 261 | 0 | 0.364 | 1 | 1 | cs | TRUE
163 | LV_3024-16_0_5_line_163 |  | 150 | 151 | 0.018443 | 0.125 | 0.08 | 261 | 0 | 0.364 | 1 | 1 | cs | TRUE
164 | LV_3024-16_0_5_line_164 |  | 151 | 152 | 0.023677 | 0.125 | 0.08 | 261 | 0 | 0.364 | 1 | 1 | cs | TRUE
165 | LV_3024-16_0_5_line_165 |  | 153 | 154 | 0.021188 | 0.125 | 0.08 | 261 | 0 | 0.364 | 1 | 1 | cs | TRUE
166 | LV_3024-16_0_5_line_166 |  | 154 | 155 | 0.016697 | 0.125 | 0.08 | 261 | 0 | 0.364 | 1 | 1 | cs | TRUE
167 | LV_3024-16_0_5_line_167 |  | 155 | 157 | 0.01614 | 0.125 | 0.08 | 261 | 0 | 0.364 | 1 | 1 | cs | TRUE
168 | LV_3024-16_0_5_line_168 |  | 157 | 158 | 0.041673 | 0.125 | 0.08 | 261 | 0 | 0.364 | 1 | 1 | cs | TRUE
169 | LV_3024-16_0_5_line_169 |  | 158 | 159 | 0.07511 | 0.125 | 0.08 | 261 | 0 | 0.364 | 1 | 1 | cs | TRUE
170 | LV_3024-16_0_5_line_170 |  | 160 | 161 | 0.010237 | 0.125 | 0.08 | 261 | 0 | 0.364 | 1 | 1 | cs | TRUE
171 | LV_3024-16_0_5_line_171 |  | 162 | 163 | 0.0091749 | 0.125 | 0.08 | 261 | 0 | 0.364 | 1 | 1 | cs | TRUE
172 | LV_3024-16_0_5_line_172 |  | 164 | 175 | 0.019861 | 0.125 | 0.08 | 261 | 0 | 0.364 | 1 | 1 | cs | TRUE
173 | LV_3024-16_0_5_line_173 |  | 165 | 166 | 0.2672 | 0.125 | 0.08 | 261 | 0 | 0.364 | 1 | 4 | cs | TRUE
174 | LV_3024-16_0_5_line_174 |  | 166 | 167 | 0.010523 | 0.125 | 0.08 | 261 | 0 | 0.364 | 1 | 4 | cs | TRUE
175 | LV_3024-16_0_5_line_175 |  | 167 | 170 | 0.012996 | 0.125 | 0.08 | 261 | 0 | 0.364 | 1 | 1 | cs | TRUE
176 | LV_3024-16_0_5_line_176 |  | 167 | 168 | 0.02578 | 0.125 | 0.08 | 261 | 0 | 0.364 | 1 | 4 | cs | TRUE
177 | LV_3024-16_0_5_line_177 |  | 168 | 169 | 0.015249 | 0.125 | 0.08 | 261 | 0 | 0.364 | 1 | 4 | cs | TRUE
178 | LV_3024-16_0_5_line_178 |  | 169 | 171 | 0.041732 | 0.125 | 0.08 | 261 | 0 | 0.364 | 1 | 4 | cs | TRUE
179 | LV_3024-16_0_5_line_179 |  | 169 | 172 | 0.019118 | 0.125 | 0.08 | 261 | 0 | 0.364 | 1 | 1 | cs | TRUE
180 | LV_3024-16_0_5_line_180 |  | 171 | 173 | 0.10703 | 0.125 | 0.08 | 261 | 0 | 0.364 | 1 | 1 | cs | TRUE
181 | LV_3024-16_0_5_line_181 |  | 171 | 174 | 0.071813 | 0.125 | 0.08 | 261 | 0 | 0.364 | 1 | 4 | cs | TRUE
182 | LV_3024-16_0_5_line_182 |  | 174 | 178 | 0.085242 | 0.125 | 0.08 | 261 | 0 | 0.364 | 1 | 4 | cs | TRUE
183 | LV_3024-16_0_5_line_183 |  | 176 | 177 | 0.090658 | 0.125 | 0.08 | 261 | 0 | 0.364 | 1 | 1 | cs | TRUE
184 | LV_3024-16_0_5_line_184 |  | 177 | 186 | 0.025645 | 0.125 | 0.08 | 261 | 0 | 0.364 | 1 | 1 | cs | TRUE
185 | LV_3024-16_0_5_line_185 |  | 178 | 179 | 0.044866 | 0.125 | 0.08 | 261 | 0 | 0.364 | 1 | 4 | cs | TRUE
186 | LV_3024-16_0_5_line_186 |  | 178 | 180 | 0.14019 | 0.125 | 0.08 | 261 | 0 | 0.364 | 1 | 1 | cs | TRUE
187 | LV_3024-16_0_5_line_187 |  | 179 | 181 | 0.009228 | 0.125 | 0.08 | 261 | 0 | 0.364 | 1 | 4 | cs | TRUE
188 | LV_3024-16_0_5_line_188 |  | 179 | 182 | 0.092663 | 0.125 | 0.08 | 261 | 0 | 0.364 | 1 | 1 | cs | TRUE
189 | LV_3024-16_0_5_line_189 |  | 181 | 183 | 0.17442 | 0.125 | 0.08 | 261 | 0 | 0.364 | 1 | 4 | cs | TRUE
190 | LV_3024-16_0_5_line_190 |  | 183 | 184 | 0.016967 | 0.125 | 0.08 | 261 | 0 | 0.364 | 1 | 4 | cs | TRUE
191 | LV_3024-16_0_5_line_191 |  | 184 | 185 | 0.12957 | 0.125 | 0.08 | 261 | 0 | 0.364 | 1 | 4 | cs | TRUE
192 | LV_3024-16_0_5_line_192 |  | 185 | 214 | 0.042296 | 0.125 | 0.08 | 261 | 0 | 0.364 | 1 | 4 | cs | TRUE
193 | LV_3024-16_0_5_line_193 |  | 186 | 187 | 0.032079 | 0.125 | 0.08 | 261 | 0 | 0.364 | 1 | 1 | cs | TRUE
194 | LV_3024-16_0_5_line_194 |  | 187 | 188 | 0.13118 | 0.125 | 0.08 | 261 | 0 | 0.364 | 1 | 1 | cs | TRUE
195 | LV_3024-16_0_5_line_195 |  | 188 | 189 | 0.017051 | 0.125 | 0.08 | 261 | 0 | 0.364 | 1 | 1 | cs | TRUE
196 | LV_3024-16_0_5_line_196 |  | 188 | 190 | 0.011025 | 0.125 | 0.08 | 261 | 0 | 0.364 | 1 | 1 | cs | TRUE
197 | LV_3024-16_0_5_line_197 |  | 189 | 191 | 0.096181 | 0.125 | 0.08 | 261 | 0 | 0.364 | 1 | 1 | cs | TRUE
198 | LV_3024-16_0_5_line_198 |  | 190 | 192 | 0.021725 | 0.125 | 0.08 | 261 | 0 | 0.364 | 1 | 1 | cs | TRUE
199 | LV_3024-16_0_5_line_199 |  | 193 | 194 | 0.10919 | 0.125 | 0.08 | 261 | 0 | 0.364 | 1 | 1 | cs | TRUE
200 | LV_3024-16_0_5_line_200 |  | 194 | 195 | 0.014821 | 0.125 | 0.08 | 261 | 0 | 0.364 | 1 | 1 | cs | TRUE
201 | LV_3024-16_0_5_line_201 |  | 195 | 196 | 0.080868 | 0.125 | 0.08 | 261 | 0 | 0.364 | 1 | 1 | cs | TRUE
202 | LV_3024-16_0_5_line_202 |  | 195 | 197 | 0.00335 | 0.125 | 0.08 | 261 | 0 | 0.364 | 1 | 1 | cs | TRUE
203 | LV_3024-16_0_5_line_203 |  | 197 | 198 | 0.07409 | 0.125 | 0.08 | 261 | 0 | 0.364 | 1 | 1 | cs | TRUE
204 | LV_3024-16_0_5_line_204 |  | 198 | 224 | 0.11381 | 0.125 | 0.08 | 261 | 0 | 0.364 | 1 | 1 | cs | TRUE
205 | LV_3024-16_0_5_line_205 |  | 198 | 225 | 0.064931 | 0.125 | 0.08 | 261 | 0 | 0.364 | 1 | 1 | cs | TRUE
206 | LV_3024-16_0_5_line_206 |  | 200 | 201 | 0.002532 | 0.125 | 0.08 | 261 | 0 | 0.364 | 1 | 1 | cs | TRUE
207 | LV_3024-16_0_5_line_207 |  | 202 | 231 | 0.048596 | 0.125 | 0.08 | 261 | 0 | 0.364 | 1 | 1 | cs | TRUE
208 | LV_3024-16_0_5_line_208 |  | 203 | 204 | 0.035948 | 0.125 | 0.08 | 261 | 0 | 0.364 | 1 | 1 | cs | TRUE
209 | LV_3024-16_0_5_line_209 |  | 205 | 206 | 0.13752 | 0.125 | 0.08 | 261 | 0 | 0.364 | 1 | 4 | cs | TRUE
210 | LV_3024-16_0_5_line_210 |  | 205 | 207 | 0.17472 | 0.125 | 0.08 | 261 | 0 | 0.364 | 1 | 4 | cs | TRUE
211 | LV_3024-16_0_5_line_211 |  | 206 | 208 | 0.006816 | 0.125 | 0.08 | 261 | 0 | 0.364 | 1 | 1 | cs | TRUE
212 | LV_3024-16_0_5_line_212 |  | 206 | 209 | 0.014756 | 0.125 | 0.08 | 261 | 0 | 0.364 | 1 | 4 | cs | TRUE
213 | LV_3024-16_0_5_line_213 |  | 207 | 212 | 0.023303 | 0.125 | 0.08 | 261 | 0 | 0.364 | 1 | 3 | cs | TRUE
214 | LV_3024-16_0_5_line_214 |  | 208 | 221 | 0.015164 | 0.125 | 0.08 | 261 | 0 | 0.364 | 1 | 1 | cs | TRUE
215 | LV_3024-16_0_5_line_215 |  | 209 | 217 | 0.15505 | 0.125 | 0.08 | 261 | 0 | 0.364 | 1 | 4 | cs | TRUE
216 | LV_3024-16_0_5_line_216 |  | 210 | 211 | 0.015647 | 0.125 | 0.08 | 261 | 0 | 0.364 | 1 | 1 | cs | TRUE
217 | LV_3024-16_0_5_line_217 |  | 210 | 212 | 0.021935 | 0.125 | 0.08 | 261 | 0 | 0.364 | 1 | 1 | cs | TRUE
218 | LV_3024-16_0_5_line_218 |  | 213 | 214 | 0.045789 | 0.125 | 0.08 | 261 | 0 | 0.364 | 1 | 4 | cs | TRUE
219 | LV_3024-16_0_5_line_219 |  | 213 | 215 | 0.024049 | 0.125 | 0.08 | 261 | 0 | 0.364 | 1 | 4 | cs | TRUE
220 | LV_3024-16_0_5_line_220 |  | 215 | 216 | 0.015839 | 0.125 | 0.08 | 261 | 0 | 0.364 | 1 | 4 | cs | TRUE
221 | LV_3024-16_0_5_line_221 |  | 216 | 220 | 0.012533 | 0.125 | 0.08 | 261 | 0 | 0.364 | 1 | 4 | cs | TRUE
222 | LV_3024-16_0_5_line_222 |  | 217 | 218 | 0.028083 | 0.125 | 0.08 | 261 | 0 | 0.364 | 1 | 1 | cs | TRUE
223 | LV_3024-16_0_5_line_223 |  | 217 | 219 | 0.20924 | 0.125 | 0.08 | 261 | 0 | 0.364 | 1 | 4 | cs | TRUE
224 | LV_3024-16_0_5_line_224 |  | 219 | 241 | 0.11301 | 0.125 | 0.08 | 261 | 0 | 0.364 | 1 | 4 | cs | TRUE
225 | LV_3024-16_0_5_line_225 |  | 220 | 222 | 0.02791 | 0.125 | 0.08 | 261 | 0 | 0.364 | 1 | 4 | cs | TRUE
226 | LV_3024-16_0_5_line_226 |  | 222 | 241 | 0.0047779 | 0.125 | 0.08 | 261 | 0 | 0.364 | 1 | 4 | cs | TRUE
227 | LV_3024-16_0_5_line_227 |  | 224 | 226 | 0.013818 | 0.125 | 0.08 | 261 | 0 | 0.364 | 1 | 1 | cs | TRUE
228 | LV_3024-16_0_5_line_228 |  | 224 | 227 | 0.038535 | 0.125 | 0.08 | 261 | 0 | 0.364 | 1 | 1 | cs | TRUE
229 | LV_3024-16_0_5_line_229 |  | 225 | 228 | 0.017866 | 0.125 | 0.08 | 261 | 0 | 0.364 | 1 | 1 | cs | TRUE
230 | LV_3024-16_0_5_line_230 |  | 226 | 229 | 0.020664 | 0.125 | 0.08 | 261 | 0 | 0.364 | 1 | 1 | cs | TRUE
231 | LV_3024-16_0_5_line_231 |  | 227 | 230 | 0.017871 | 0.125 | 0.08 | 261 | 0 | 0.364 | 1 | 1 | cs | TRUE
232 | LV_3024-16_0_5_line_232 |  | 227 | 231 | 0.028439 | 0.125 | 0.08 | 261 | 0 | 0.364 | 1 | 1 | cs | TRUE
233 | LV_3024-16_0_5_line_233 |  | 229 | 236 | 0.016462 | 0.125 | 0.08 | 261 | 0 | 0.364 | 1 | 1 | cs | TRUE
234 | LV_3024-16_0_5_line_234 |  | 230 | 235 | 0.013871 | 0.125 | 0.08 | 261 | 0 | 0.364 | 1 | 1 | cs | TRUE
235 | LV_3024-16_0_5_line_235 |  | 232 | 233 | 0.10539 | 0.125 | 0.08 | 261 | 0 | 0.364 | 1 | 1 | cs | TRUE
236 | LV_3024-16_0_5_line_236 |  | 232 | 234 | 0.020329 | 0.125 | 0.08 | 261 | 0 | 0.364 | 1 | 1 | cs | TRUE
237 | LV_3024-16_0_5_line_237 |  | 233 | 237 | 0.13786 | 0.125 | 0.08 | 261 | 0 | 0.364 | 1 | 1 | cs | TRUE
238 | LV_3024-16_0_5_line_238 |  | 234 | 236 | 0.032548 | 0.125 | 0.08 | 261 | 0 | 0.364 | 1 | 1 | cs | TRUE
239 | LV_3024-16_0_5_line_239 |  | 235 | 242 | 0.058361 | 0.125 | 0.08 | 261 | 0 | 0.364 | 1 | 1 | cs | TRUE
240 | LV_3024-16_0_5_line_240 |  | 238 | 239 | 0.30434 | 0.125 | 0.08 | 261 | 0 | 0.364 | 1 | 1 | cs | TRUE
241 | LV_3024-16_0_5_line_241 |  | 239 | 240 | 0.0093926 | 0.125 | 0.08 | 261 | 0 | 0.364 | 1 | 1 | cs | TRUE
242 | LV_3024-16_0_5_line_242 |  | 242 | 243 | 0.096886 | 0.125 | 0.08 | 261 | 0 | 0.364 | 1 | 1 | cs | TRUE
243 | LV_3024-16_0_5_line_243 |  | 243 | 244 | 0.055483 | 0.125 | 0.08 | 261 | 0 | 0.364 | 1 | 1 | cs | TRUE

## trafo
| name | std_type | hv_bus | lv_bus | sn_mva | vn_hv_kv | vn_lv_kv | vk_percent | vkr_percent | pfe_kw | i0_percent | shift_degree | tap_side | tap_neutral | tap_min | tap_max | tap_step_percent | tap_step_degree | tap_pos | tap_phase_shifter | parallel | df | in_service
0 | LV_3024-16_0_5_trafo_141 | 0.63 MVA 20/0.4 kV | 245 | 162 | 0.63 | 20 | 0.4 | 6 | 1.206 | 1.65 | 0.2619 | 150 | hv | 0 | -2 | 2 | 2.5 | 0 | 0 | FALSE | 1 | 1 | TRUE

## line_geodata
| x0 | y0 | x1 | y1 | x2 | y2 | x3 | y3 | x4 | y4 | x5 | y5 | x6 | y6 | x7 | y7 | x8 | y8 | x9 | y9 | x10 | y10 | x11 | y11 | x12 | y12
0 | 2747819.6722 | 1251196.2632 | 2747701.0436 | 1251238.2489
1 | 2747819.6722 | 1251196.2632 | 2747811.7371 | 1251180.5981 | 2747813.1803 | 1251176.0895
2 | 2747819.6722 | 1251196.2632 | 2747820.9064 | 1251198.6997 | 2747824.8759 | 1251210.3098 | 2747829.57 | 1251216.7886 | 2747851.7966 | 1251227.331 | 2747860.3324 | 1251229.9687 | 2747867.54 | 1251229.5481 | 2747877.0626 | 1251221.0999 | 2747882.6124 | 1251218.1133 | 2747890.0993 | 1251218.3003 | 2747895.3351 | 1251222.6507
3 | 2747813.1803 | 1251176.0895 | 2747813.2769 | 1251175.7874 | 2747818.3238 | 1251172.3767 | 2747827.9719 | 1251171.3052 | 2747832.9534 | 1251166.5805 | 2747835.9573 | 1251159.6933 | 2747839.0021 | 1251143.3091 | 2747841.4376 | 1251134.9953 | 2747848.5705 | 1251121.2378 | 2747856.745 | 1251105.9938 | 2747862.6929 | 1251094.9317 | 2747863.127 | 1251085.7114 | 2747863.1766 | 1251078.0659
4 | 2747895.3351 | 1251222.6507 | 2747911.9895 | 1251236.4884
5 | 2747863.1766 | 1251078.0659 | 2747863.2144 | 1251072.234
6 | 2747911.9895 | 1251236.4884 | 2747837.4072 | 1251369.3915
7 | 2747871.8031 | 1251055.8187 | 2747866.9421 | 1251061.7726 | 2747863.2144 | 1251072.234 | 2747863.2144 | 1251072.234
8 | 2747837.4072 | 1251369.3915 | 2747836.7767 | 1251374.2748 | 2747849.4277 | 1251377.4215
9 | 2747871.8031 | 1251055.8187 | 2747877.1399 | 1251049.2818 | 2747877.6895 | 1251048.6785
10 | 2747873.1903 | 1251414.337 | 2747869.4945 | 1251406.7889 | 2747868.1413 | 1251399.893 | 2747868.7862 | 1251382.2366 | 2747849.4277 | 1251377.4215
11 | 2747873.1903 | 1251414.337 | 2747693.529 | 1251531.9986
12 | 2747683.1284 | 1251571.0322 | 2747685.7353 | 1251566.1258 | 2747694.0722 | 1251543.7232 | 2747693.529 | 1251531.9986
13 | 2747887.7698 | 1251030.8632 | 2747886.5512 | 1251038.9512 | 2747877.6895 | 1251048.6785
14 | 2747773.2062 | 1250878.2822 | 2747781.4089 | 1250880.3184
15 | 2747767.0749 | 1250876.7603 | 2747773.2062 | 1250878.2822
16 | 2747781.4089 | 1250880.3184 | 2747786.9506 | 1250881.6939 | 2747796.5721 | 1250884.3644
17 | 2747767.0749 | 1250876.7603 | 2747767.6361 | 1250881.8124
18 | 2747709.7141 | 1250862.539 | 2747767.0749 | 1250876.7603
19 | 2747796.5721 | 1250884.3644 | 2747808.7019 | 1250887.731 | 2747814.8961 | 1250890.2133
20 | 2747767.6361 | 1250881.8124 | 2747768.5913 | 1250890.4445 | 2747773.8695 | 1250894.113 | 2747787.4427 | 1250898.2887 | 2747797.1135 | 1250904.4914 | 2747805.627 | 1250912.2778 | 2747826.3835 | 1250924.9245
21 | 2747709.7141 | 1250862.539 | 2747714.3616 | 1250857.2832 | 2747733.7699 | 1250842.5084 | 2747741.0237 | 1250838.7411 | 2747747.8046 | 1250836.0632 | 2747766.7918 | 1250829.3968 | 2747777.2526 | 1250824.8311 | 2747784.0858 | 1250820.0636 | 2747785.5103 | 1250818.4831
22 | 2747845.9766 | 1250911.4835 | 2747834.6814 | 1250900.7693 | 2747822.1092 | 1250893.1039 | 2747814.8961 | 1250890.2133
23 | 2747790.7333 | 1250811.8607 | 2747788.723 | 1250814.9187 | 2747785.5103 | 1250818.4831
24 | 2747845.9766 | 1250911.4835 | 2747854.0237 | 1250921.9165 | 2747858.2503 | 1250918.6966
25 | 2747861.1544 | 1250945.1499 | 2747876.1368 | 1250968.1902
26 | 2747858.2503 | 1250918.6966 | 2747854.0237 | 1250921.9165 | 2747849.2185 | 1250925.9226 | 2747861.1544 | 1250945.1499
27 | 2747861.1544 | 1250945.1499 | 2747855.9152 | 1250950.8135 | 2747846.1245 | 1250963.0499
28 | 2747876.1368 | 1250968.1902 | 2747870.8427 | 1250973.3297 | 2747869.8729 | 1250981.3132 | 2747872.8354 | 1250990.6071 | 2747875.7327 | 1250995.7409
29 | 2747880.0997 | 1250964.341 | 2747876.1368 | 1250968.1902
30 | 2747858.2503 | 1250918.6966 | 2747862.4835 | 1250925.4976 | 2747869.098 | 1250939.4649
31 | 2747846.1245 | 1250963.0499 | 2747846.0303 | 1250963.1676 | 2747828.0548 | 1250975.6089 | 2747810.8672 | 1250985.2339 | 2747805.3121 | 1250991.627
32 | 2747869.098 | 1250939.4649 | 2747874.6291 | 1250949.6349 | 2747884.2551 | 1250963.0657 | 2747886.8824 | 1250966.3623
33 | 2747869.098 | 1250939.4649 | 2747877.0983 | 1250931.3834
34 | 2747880.0997 | 1250964.341 | 2747891.6621 | 1250977.3531 | 2747904.4453 | 1250989.8618 | 2747921.6262 | 1251002.5806 | 2747926.9802 | 1251005.6317
35 | 2747961.88 | 1251020.7028 | 2747938.343 | 1251012.107 | 2747926.9802 | 1251005.6317
36 | 2747795.4178 | 1250802.6851 | 2747792.8446 | 1250808.6488 | 2747790.7333 | 1250811.8607
37 | 2747888.5864 | 1250919.6767 | 2747899.3587 | 1250928.9433 | 2747907.631 | 1250932.7756 | 2747915.9746 | 1250933.7514 | 2747917.8045 | 1250938.5017
38 | 2747888.5864 | 1250919.6767 | 2747895.156 | 1250912.1557 | 2747896.1841 | 1250910.2459
39 | 2747885.6551 | 1250922.7398 | 2747895.855 | 1250930.7353 | 2747909.8802 | 1250937.6697 | 2747917.8045 | 1250938.5017
40 | 2747917.8045 | 1250938.5017 | 2747915.9746 | 1250933.7514 | 2747923.7976 | 1250933.502 | 2747932.6672 | 1250930.654 | 2747948.6563 | 1250920.955
41 | 2747917.8045 | 1250938.5017 | 2747925.5575 | 1250958.581 | 2747959.8403 | 1250980.8359 | 2747964.6754 | 1250980.6262
42 | 2747917.8045 | 1250938.5017 | 2747924.1614 | 1250937.6818 | 2747932.9567 | 1250935.0877 | 2747965.4219 | 1250914.5778
43 | 2747901.7374 | 1250899.9304 | 2747896.1841 | 1250910.2459
44 | 2747885.6551 | 1250922.7398 | 2747877.0983 | 1250931.3834
45 | 2747885.6551 | 1250922.7398 | 2747877.1517 | 1250916.5513
46 | 2747948.6563 | 1250920.955 | 2747942.3446 | 1250908.8047
47 | 2747948.6563 | 1250920.955 | 2747981.8712 | 1250900.3078
48 | 2747992.3793 | 1250959.5391 | 2747973.0182 | 1250980.2644 | 2747964.6754 | 1250980.6262
49 | 2747990.1758 | 1250898.9395 | 2747965.4219 | 1250914.5778
50 | 2747941.9839 | 1250908.1103 | 2747942.3446 | 1250908.8047
51 | 2748004.2619 | 1250886.3892 | 2747981.8712 | 1250900.3078
52 | 2747901.7374 | 1250899.9304 | 2747900.7321 | 1250893.0098 | 2747898.8734 | 1250882.7647 | 2747895.9474 | 1250876.5413
53 | 2747901.7374 | 1250899.9304 | 2747904.9278 | 1250891.3351 | 2747905.0728 | 1250890.2213
54 | 2747875.7327 | 1250995.7409 | 2747879.0551 | 1251001.6284 | 2747886.6891 | 1251013.4747 | 2747888.0269 | 1251029.1564 | 2747887.7698 | 1251030.8632
55 | 2747961.88 | 1251020.7028 | 2747980.41 | 1251024.4579 | 2747994.8108 | 1251026.1783
56 | 2747955.0105 | 1251035.3898 | 2747959.6024 | 1251036.5945 | 2747961.88 | 1251020.7028
57 | 2747955.0105 | 1251035.3898 | 2747955.5684 | 1251031.5 | 2747954.7698 | 1251026.5865 | 2747951.7802 | 1251023.2197 | 2747938.6358 | 1251017.9198 | 2747934.2696 | 1251017.3548 | 2747921.6047 | 1251011.2995
58 | 2747955.0105 | 1251035.3898 | 2747947.0167 | 1251032.5097 | 2747940.6866 | 1251031.0503 | 2747936.2841 | 1251031.9412 | 2747933.3909 | 1251034.0822 | 2747931.4652 | 1251037.404 | 2747931.7527 | 1251041.3149 | 2747934.9573 | 1251045.143
59 | 2747935.9925 | 1251100.4329 | 2747951.4763 | 1251075.2731 | 2747954.631 | 1251067.5 | 2747957.3328 | 1251052.4641 | 2747959.6024 | 1251036.5945 | 2747955.0105 | 1251035.3898
60 | 2747935.9925 | 1251100.4329 | 2747943.6033 | 1251104.7381
61 | 2747935.9925 | 1251100.4329 | 2747926.4203 | 1251117.7248
62 | 2747994.8108 | 1251026.1783 | 2748001.3654 | 1251026.9614 | 2748024.9916 | 1251028.4039
63 | 2747949.0592 | 1251102.7196 | 2747943.6033 | 1251104.7381
64 | 2747914.7094 | 1251131.4399 | 2747923.8837 | 1251122.3071 | 2747926.4203 | 1251117.7248
65 | 2748041.7761 | 1251029.4286 | 2748024.9916 | 1251028.4039
66 | 2747965.462 | 1251096.6511 | 2747949.0592 | 1251102.7196
67 | 2747912.7938 | 1251133.3469 | 2747914.7094 | 1251131.4399
68 | 2748002.6726 | 1251031.5047 | 2748002.5359 | 1251031.495 | 2747974.4334 | 1251028.8018 | 2747970.7502 | 1251028.7097 | 2747967.2587 | 1251030.313 | 2747963.4933 | 1251033.5109 | 2747961.9489 | 1251036.9868 | 2747959.881 | 1251053.0185
69 | 2748002.6726 | 1251031.5047 | 2748019.4873 | 1251032.6969
70 | 2748037.6671 | 1251033.9859 | 2748019.4873 | 1251032.6969
71 | 2748041.7761 | 1251029.4286 | 2748037.6671 | 1251033.9859
72 | 2748041.7761 | 1251029.4286 | 2748049.2656 | 1251029.8272 | 2748050.6082 | 1251029.8942
73 | 2748050.6082 | 1251029.8942 | 2748059.6218 | 1251009.6101
74 | 2748106.5649 | 1251037.0547 | 2748091.8184 | 1251033.9165 | 2748068.2793 | 1251030.8477 | 2748050.6082 | 1251029.8942
75 | 2748017.0989 | 1251098.4673 | 2748021.3272 | 1251099.3531
76 | 2748017.0989 | 1251098.4673 | 2748002.0918 | 1251096.0632
77 | 2748021.3272 | 1251099.3531 | 2748029.6378 | 1251101.0941 | 2748039.4459 | 1251103.1404
78 | 2747995.3217 | 1251094.9787 | 2748002.0918 | 1251096.0632
79 | 2748133.9214 | 1251052.6298 | 2748143.8893 | 1251057.5295 | 2748161.341 | 1251068.7543 | 2748171.725 | 1251077.3502
80 | 2748190.9649 | 1251096.7072 | 2748188.1995 | 1251093.3827 | 2748176.9824 | 1251081.7022 | 2748171.725 | 1251077.3502
81 | 2747995.3217 | 1251094.9787 | 2747984.8519 | 1251093.3014 | 2747976.2121 | 1251093.3079 | 2747972.6553 | 1251094.1714
82 | 2747972.6553 | 1251094.1714 | 2747971.2277 | 1251094.518 | 2747968.0527 | 1251095.6926
83 | 2747965.462 | 1251096.6511 | 2747968.0527 | 1251095.6926
84 | 2748046.2872 | 1251104.5678 | 2748039.4459 | 1251103.1404
85 | 2748046.2872 | 1251104.5678 | 2748071.9346 | 1251109.9187
86 | 2748074.0167 | 1251110.3531 | 2748071.9346 | 1251109.9187
87 | 2748074.0167 | 1251110.3531 | 2748075.6635 | 1251110.6967
88 | 2748110.8598 | 1251121.0759 | 2748094.5046 | 1251114.6277 | 2748075.6635 | 1251110.6967
89 | 2748110.8598 | 1251121.0759 | 2748117.0019 | 1251130.95 | 2748118.5717 | 1251141.2546 | 2748117.5435 | 1251153.0736
90 | 2748110.8598 | 1251121.0759 | 2748131.4896 | 1251132.3366
91 | 2748100.118 | 1251154.6952 | 2748117.5435 | 1251153.0736
92 | 2748117.5435 | 1251153.0736 | 2748125.4232 | 1251176.0506
93 | 2748150.1236 | 1251146.8867 | 2748136.2283 | 1251134.9232 | 2748131.4896 | 1251132.3366
94 | 2748150.1236 | 1251146.8867 | 2748154.3821 | 1251150.5532
95 | 2748154.3821 | 1251150.5532 | 2748164.5133 | 1251159.2759 | 2748165.4492 | 1251160.5352
96 | 2748165.4492 | 1251160.5352 | 2748178.6211 | 1251178.259
97 | 2748135.2216 | 1251188.2139 | 2748126.0109 | 1251177.7645 | 2748125.4232 | 1251176.0506
98 | 2748182.983 | 1251184.1282 | 2748178.6211 | 1251178.259
99 | 2748146.4644 | 1251200.9687 | 2748135.2216 | 1251188.2139
100 | 2748149.7087 | 1251204.6493 | 2748146.4644 | 1251200.9687
101 | 2748208.5791 | 1251121.3424 | 2748211.9398 | 1251126.4192 | 2748222.3659 | 1251145.2039
102 | 2748208.5791 | 1251121.3424 | 2748197.364 | 1251104.4002 | 2748190.9649 | 1251096.7072
103 | 2748247.559 | 1251201.1152 | 2748229.4509 | 1251159.6891 | 2748224.8602 | 1251149.698 | 2748222.3659 | 1251145.2039
104 | 2748271.9493 | 1251255.7777 | 2748267.96 | 1251246.5023 | 2748248.7582 | 1251203.8588 | 2748247.559 | 1251201.1152
105 | 2748271.9493 | 1251255.7777 | 2748274.4332 | 1251261.5342
106 | 2748277.0302 | 1251255.5379 | 2748271.9493 | 1251255.7777
107 | 2748271.9493 | 1251255.7777 | 2748267.632 | 1251255.981 | 2748256.3381 | 1251243.7645 | 2748244.1489 | 1251238.043 | 2748230.6003 | 1251243.4871 | 2748215.6225 | 1251263.2259
108 | 2748266.5761 | 1251310.5069 | 2748272.8763 | 1251281.4811 | 2748273.3109 | 1251264.1309 | 2748274.4332 | 1251261.5342
109 | 2748274.4332 | 1251261.5342 | 2748275.7093 | 1251264.8583
110 | 2748277.0302 | 1251255.5379 | 2748267.7038 | 1251234.2086
111 | 2748105.4953 | 1251307.1424 | 2748113.4499 | 1251298.2883 | 2748135.9959 | 1251294.526 | 2748179.4767 | 1251282.2791 | 2748201.0913 | 1251277.7152 | 2748207.7259 | 1251273.6328 | 2748215.6225 | 1251263.2259
112 | 2748275.7093 | 1251264.8583 | 2748288.605 | 1251298.4465 | 2748294.082 | 1251309.8278 | 2748299.0272 | 1251317.3517
113 | 2748279.8687 | 1251263.1162 | 2748275.7093 | 1251264.8583
114 | 2748267.7038 | 1251234.2086 | 2748256.5943 | 1251208.8011
115 | 2748105.4953 | 1251307.1424 | 2748100.4672 | 1251313.1225 | 2748094.4148 | 1251316.5745 | 2748084.4068 | 1251315.9434
116 | 2748105.4953 | 1251307.1424 | 2748105.2129 | 1251312.9965 | 2748122.8657 | 1251375.62 | 2748126.9062 | 1251402.469 | 2748149.9685 | 1251441.3834
117 | 2748182.6164 | 1251079.5855 | 2748194.7762 | 1251092.4416
118 | 2748164.5369 | 1251065.6868 | 2748182.6164 | 1251079.5855
119 | 2748212.5579 | 1251117.9964 | 2748208.3202 | 1251110.8137 | 2748197.0003 | 1251094.793 | 2748194.7762 | 1251092.4416
120 | 2748164.5369 | 1251065.6868 | 2748174.7849 | 1251049.9628
121 | 2748164.5369 | 1251065.6868 | 2748146.8578 | 1251053.8891 | 2748126.7979 | 1251044.2784 | 2748106.5649 | 1251037.0547
122 | 2748234.1795 | 1251157.5386 | 2748220.7812 | 1251131.9345 | 2748212.5579 | 1251117.9964
123 | 2748179.9853 | 1251041.9836 | 2748174.7849 | 1251049.9628
124 | 2748106.5649 | 1251037.0547 | 2748111.3702 | 1251026.2768
125 | 2748234.1795 | 1251157.5386 | 2748256.5943 | 1251208.8011
126 | 2748234.1795 | 1251157.5386 | 2748245.7171 | 1251149.5278
127 | 2748179.9853 | 1251041.9836 | 2748187.1563 | 1251037.6032 | 2748190.6864 | 1251034.1548 | 2748193.5093 | 1251030.4015
128 | 2748179.9853 | 1251041.9836 | 2748185.9618 | 1251032.8243 | 2748203.6111 | 1250999.3446 | 2748208.1333 | 1250988.5474
129 | 2748125.3231 | 1250980.2684 | 2748130.7606 | 1250982.7852 | 2748111.3702 | 1251026.2768
130 | 2748245.7171 | 1251149.5278 | 2748255.7893 | 1251142.5344
131 | 2748226.9489 | 1251018.0017 | 2748221.4698 | 1251014.2278 | 2748218.5541 | 1251013.3429 | 2748206.2463 | 1251015.3592 | 2748203.5766 | 1251017.0163 | 2748193.5093 | 1251030.4015
132 | 2748207.0131 | 1250968.7337 | 2748208.5423 | 1250972.2086 | 2748209.4274 | 1250977.2801 | 2748209.3114 | 1250981.9149 | 2748208.1333 | 1250988.5474
133 | 2748059.6218 | 1251009.6101 | 2748060.4914 | 1251007.6531 | 2748062.381 | 1251004.8754 | 2748064.5549 | 1251003.1058 | 2748067.2897 | 1251003.0741 | 2748073.126 | 1251003.3618
134 | 2748125.3231 | 1250980.2684 | 2748091.1094 | 1250964.4323 | 2748095.1176 | 1250949.0503
135 | 2748330.7815 | 1251132.9988 | 2748313.528 | 1251134.3794 | 2748275.5822 | 1251133.0286 | 2748263.5236 | 1251137.1642 | 2748255.7893 | 1251142.5344
136 | 2748095.1176 | 1250949.0503 | 2748097.3834 | 1250940.3549 | 2748077.3038 | 1250916.5589
137 | 2748073.1853 | 1250911.6783 | 2748077.3038 | 1250916.5589
138 | 2747990.1758 | 1250898.9395 | 2748014.4805 | 1250883.585 | 2748024.3182 | 1250877.3908
139 | 2748208.6815 | 1250874.93 | 2748192.9279 | 1250853.7714 | 2748178.7493 | 1250839.6922 | 2748170.1301 | 1250835.6113
140 | 2748314.7733 | 1250876.9415 | 2748301.3565 | 1250876.4831 | 2748247.7485 | 1250894.0032 | 2748234.7891 | 1250893.6787 | 2748224.5233 | 1250889.5402 | 2748217.6518 | 1250884.964 | 2748208.6815 | 1250874.93
141 | 2748170.1301 | 1250835.6113 | 2748164.0675 | 1250832.7408 | 2748146.438 | 1250828.8964
142 | 2748314.7733 | 1250876.9415 | 2748327.1363 | 1250881.7778 | 2748368.4892 | 1250903.3451
143 | 2748314.7733 | 1250876.9415 | 2748290.0201 | 1250747.4202
144 | 2748146.438 | 1250828.8964 | 2748120.1367 | 1250730.6115
145 | 2748114.1577 | 1250836.166 | 2748130.0859 | 1250831.3455 | 2748146.438 | 1250828.8964 | 2748146.438 | 1250828.8964
146 | 2748368.4892 | 1250903.3451 | 2748381.498 | 1250910.1297
147 | 2748294.4901 | 1250743.8509 | 2748290.0201 | 1250747.4202
148 | 2748114.1577 | 1250836.166 | 2748099.4359 | 1250840.6214
149 | 2748502.157 | 1250953.538 | 2748484.1718 | 1250951.1544 | 2748448.7672 | 1250942.9819 | 2748424.1779 | 1250932.3892 | 2748381.498 | 1250910.1297
150 | 2748294.1174 | 1250719.8297 | 2748301.7459 | 1250717.7074 | 2748307.5114 | 1250718.5993
151 | 2748294.1174 | 1250719.8297 | 2748290.1251 | 1250709.4532 | 2748288.4303 | 1250702.3373
152 | 2748298.0689 | 1250741.7829 | 2748297.2037 | 1250733.5089 | 2748294.1174 | 1250719.8297
153 | 2748298.0689 | 1250741.7829 | 2748294.4901 | 1250743.8509
154 | 2748294.4901 | 1250743.8509 | 2748285.9426 | 1250741.6571 | 2748280.0581 | 1250738.8538
155 | 2748288.4303 | 1250702.3373 | 2748287.1879 | 1250691.9296 | 2748287.7939 | 1250680.4003 | 2748291.5971 | 1250669.0735 | 2748306.9078 | 1250645.2004 | 2748314.088 | 1250635.6488 | 2748325.2444 | 1250627.4357
156 | 2748329.5312 | 1250624.2799 | 2748325.2444 | 1250627.4357
157 | 2748325.2444 | 1250627.4357 | 2748231.7861 | 1250540.9057
158 | 2748004.2619 | 1250886.3892 | 2748011.2641 | 1250882.0365 | 2748025.0275 | 1250873.1607 | 2748039.2232 | 1250864.5181 | 2748042.9652 | 1250862.3272
159 | 2748048.0389 | 1250859.3568 | 2748042.9652 | 1250862.3272
160 | 2748099.4359 | 1250840.6214 | 2748064.0988 | 1250851.3157 | 2748052.1765 | 1250856.9344 | 2748048.0389 | 1250859.3568
161 | 2747933.4143 | 1250889.5954 | 2747934.6842 | 1250894.0582 | 2747941.9839 | 1250908.1103
162 | 2747933.4143 | 1250889.5954 | 2747930.942 | 1250880.9078 | 2747929.0048 | 1250865.3295
163 | 2747929.0048 | 1250865.3295 | 2747928.4642 | 1250860.9824 | 2747923.8492 | 1250847.699 | 2747923.8492 | 1250847.699
164 | 2747923.8492 | 1250847.699 | 2747918.1476 | 1250838.0029 | 2747913.1088 | 1250832.6165 | 2747913.0084 | 1250827.5647
165 | 2747905.0728 | 1250890.2213 | 2747906.4231 | 1250879.8504 | 2747906.1294 | 1250869.1252
166 | 2747906.1294 | 1250869.1252 | 2747906.0203 | 1250865.1373 | 2747902.7193 | 1250856.391 | 2747900.7416 | 1250853.6761
167 | 2747900.7416 | 1250853.6761 | 2747891.2385 | 1250840.6301
168 | 2747872.4481 | 1250803.5073 | 2747881.7363 | 1250823.8252 | 2747889.2032 | 1250837.836 | 2747891.2385 | 1250840.6301
169 | 2747872.4481 | 1250803.5073 | 2747863.8521 | 1250781.7832 | 2747858.2916 | 1250761.8921 | 2747856.0295 | 1250755.6964 | 2747851.7049 | 1250748.0145 | 2747843.4911 | 1250735.1751 | 2747843.2321 | 1250734.8192
170 | 2747795.4178 | 1250802.6851 | 2747798.729 | 1250792.9981
171 | 2748082.2897 | 1251003.8135 | 2748073.126 | 1251003.3618
172 | 2748329.5312 | 1250624.2799 | 2748337.5247 | 1250625.9816 | 2748347.6634 | 1250631.8966
173 | 2748486.8769 | 1250461.3884 | 2748231.7861 | 1250540.9057
174 | 2748493.9476 | 1250469.1817 | 2748486.8769 | 1250461.3884
175 | 2748493.9476 | 1250469.1817 | 2748503.9421 | 1250477.4888
176 | 2748493.9476 | 1250469.1817 | 2748497.0646 | 1250463.2541 | 2748510.6424 | 1250449.8037
177 | 2748522.016 | 1250439.6122 | 2748510.6424 | 1250449.8037
178 | 2748522.016 | 1250439.6122 | 2748530.0209 | 1250436.3541 | 2748542.8583 | 1250433.4509 | 2748553.5304 | 1250433.1625 | 2748562.8811 | 1250433.7641
179 | 2748522.016 | 1250439.6122 | 2748515.4087 | 1250434.4306 | 2748505.4579 | 1250430.439
180 | 2748562.8811 | 1250433.7641 | 2748585.7695 | 1250448.1072 | 2748598.5273 | 1250456.5017 | 2748606.4908 | 1250463.319 | 2748611.9998 | 1250471.3315 | 2748614.3469 | 1250480.1321 | 2748613.1658 | 1250486.5642 | 2748606.5105 | 1250496.24 | 2748603.5212 | 1250505.8075 | 2748604.4044 | 1250512.879
181 | 2748562.8811 | 1250433.7641 | 2748563.2587 | 1250418.7147 | 2748565.6694 | 1250409.6331 | 2748570.8174 | 1250401.0317 | 2748575.5601 | 1250394.7334 | 2748581.1239 | 1250391.2362 | 2748586.4154 | 1250390.1567 | 2748592.6703 | 1250391.3257 | 2748597.9347 | 1250394.0381 | 2748603.1319 | 1250394.0128 | 2748603.1319 | 1250394.0128
182 | 2748605.836 | 1250329.0764 | 2748602.5765 | 1250337.8896 | 2748587.6434 | 1250363.4953 | 2748583.4073 | 1250366.4586 | 2748585.6393 | 1250369.9179 | 2748598.1176 | 1250375.9142 | 2748603.7545 | 1250380.0373 | 2748606.1879 | 1250385.4034 | 2748606.7367 | 1250390.6222 | 2748603.1319 | 1250394.0128
183 | 2748559.9099 | 1250830.0362 | 2748554.0709 | 1250823.7505 | 2748547.0933 | 1250814.3777 | 2748536.1599 | 1250796.8091 | 2748521.9651 | 1250773.164 | 2748513.1471 | 1250763.0889 | 2748511.1689 | 1250757.0447 | 2748509.1876 | 1250755.7373
184 | 2748559.9099 | 1250830.0362 | 2748578.37 | 1250829.0647 | 2748585.4788 | 1250829.9171
185 | 2748623.0674 | 1250287.6663 | 2748610.1772 | 1250317.3382 | 2748605.836 | 1250329.0764
186 | 2748605.836 | 1250329.0764 | 2748471.3617 | 1250289.4438
187 | 2748623.0674 | 1250287.6663 | 2748631.7164 | 1250290.953
188 | 2748623.0674 | 1250287.6663 | 2748631.8559 | 1250195.4206
189 | 2748631.7164 | 1250290.953 | 2748805.5841 | 1250277.0858
190 | 2748822.5181 | 1250277.7503 | 2748814.6204 | 1250277.0291 | 2748805.5841 | 1250277.0858
191 | 2748822.5181 | 1250277.7503 | 2748827.2376 | 1250279.0033 | 2748864.4667 | 1250282.3414 | 2748940.0896 | 1250283.5535 | 2748951.6799 | 1250284.9555
192 | 2748991.3562 | 1250299.0569 | 2748976.3522 | 1250291.984 | 2748962.7607 | 1250287.3046 | 2748953.2075 | 1250285.1402 | 2748951.6799 | 1250284.9555
193 | 2748615.6582 | 1250839.2427 | 2748609.7935 | 1250839.0955 | 2748601.5418 | 1250836.8643 | 2748588.6934 | 1250830.3025 | 2748585.4788 | 1250829.9171
194 | 2748614.5579 | 1250967.6273 | 2748613.6186 | 1250949.6865 | 2748609.8486 | 1250941.6175 | 2748606.0543 | 1250930.6007 | 2748604.7599 | 1250917.1776 | 2748605.6882 | 1250899.7508 | 2748605.3116 | 1250887.0737 | 2748609.343 | 1250862.4622 | 2748612.1568 | 1250849.6538 | 2748615.6582 | 1250839.2427
195 | 2748614.5579 | 1250967.6273 | 2748611.3432 | 1250967.224 | 2748597.5785 | 1250965.5884
196 | 2748614.5579 | 1250967.6273 | 2748625.1612 | 1250970.6481
197 | 2748597.5785 | 1250965.5884 | 2748543.1711 | 1250958.9737 | 2748502.157 | 1250953.538
198 | 2748645.662 | 1250977.6328 | 2748639.8586 | 1250974.8354 | 2748625.1612 | 1250970.6481
199 | 2748489.9835 | 1251059.5169 | 2748486.1001 | 1251133.8447 | 2748481.2184 | 1251157.7565 | 2748478.5913 | 1251167.7696
200 | 2748474.6805 | 1251182.0604 | 2748475.3482 | 1251180.1309 | 2748478.5913 | 1251167.7696
201 | 2748474.6805 | 1251182.0604 | 2748523.8609 | 1251157.3246 | 2748529.6703 | 1251155.7465 | 2748535.4591 | 1251155.2911 | 2748542.8301 | 1251156.1878 | 2748549.0387 | 1251158.8682
202 | 2748474.6805 | 1251182.0604 | 2748473.5881 | 1251185.2273
203 | 2748449.2988 | 1251255.217 | 2748450.0448 | 1251253.4785 | 2748473.5881 | 1251185.2273
204 | 2748392.4061 | 1251353.2863 | 2748408.2411 | 1251330.739 | 2748421.7794 | 1251311.5485 | 2748433.2712 | 1251292.6626 | 2748434.3608 | 1251290.1653 | 2748449.2988 | 1251255.217
205 | 2748449.2988 | 1251255.217 | 2748445.3772 | 1251253.7952 | 2748442.4414 | 1251253.7216 | 2748438.4535 | 1251255.2454 | 2748430.2965 | 1251261.6028 | 2748425.2946 | 1251267.1272 | 2748416.8297 | 1251281.5513 | 2748413.594 | 1251285.3072 | 2748411.2237 | 1251287.0718 | 2748400.877 | 1251291.1538
206 | 2748151.2594 | 1251443.5616 | 2748149.9685 | 1251441.3834
207 | 2748335.6017 | 1251348.1777 | 2748331.7645 | 1251346.6618 | 2748316.6551 | 1251336.9409 | 2748309.0067 | 1251329.9428 | 2748303.6919 | 1251324.449 | 2748299.0272 | 1251317.3517
208 | 2748279.8687 | 1251263.1162 | 2748284.0128 | 1251261.3849 | 2748293.4995 | 1251287.2582 | 2748295.0905 | 1251290.8175
209 | 2748858.9215 | 1250518.8402 | 2748759.3102 | 1250613.6475
210 | 2748759.3102 | 1250613.6475 | 2748865.5491 | 1250752.3531
211 | 2748861.6765 | 1250512.6034 | 2748858.9215 | 1250518.8402
212 | 2748858.9215 | 1250518.8402 | 2748861.7532 | 1250521.5695 | 2748866.6883 | 1250522.65 | 2748872.356 | 1250523.7372
213 | 2748878.1988 | 1250770.7774 | 2748874.5428 | 1250766.5926 | 2748869.9836 | 1250764.0868 | 2748865.5491 | 1250752.3531
214 | 2748861.6765 | 1250512.6034 | 2748850.3756 | 1250502.4543
215 | 2748872.356 | 1250523.7372 | 2749020.1588 | 1250570.5885
216 | 2748877.2825 | 1250790.2573 | 2748879.791 | 1250796.0639 | 2748886.5248 | 1250802.5096
217 | 2748878.1988 | 1250770.7774 | 2748874.1462 | 1250775.4578 | 2748873.1606 | 1250780.7159 | 2748877.2825 | 1250790.2573
218 | 2748991.3562 | 1250299.0569 | 2749010.2629 | 1250293.3155 | 2749021.0525 | 1250293.4758 | 2749036.2536 | 1250294.556
219 | 2749053.9882 | 1250306.2385 | 2749050.2524 | 1250297.4138 | 2749044.8027 | 1250295.1635 | 2749036.2536 | 1250294.556
220 | 2749053.9882 | 1250306.2385 | 2749052.0974 | 1250308.4375 | 2749050.3371 | 1250316.5566 | 2749050.8405 | 1250321.1625
221 | 2749050.8405 | 1250321.1625 | 2749061.7181 | 1250327.3879
222 | 2749019.8587 | 1250598.67 | 2749020.1588 | 1250570.5885
223 | 2749020.1588 | 1250570.5885 | 2749023.0812 | 1250361.365
224 | 2749092.4261 | 1250338.058 | 2749104.0291 | 1250348.2041 | 2749106.1003 | 1250353.2388 | 2749105.9701 | 1250358.4071 | 2749102.2719 | 1250362.4958 | 2749096.0548 | 1250363.7295 | 2749080.5701 | 1250360.1588 | 2749066.0417 | 1250358.2026 | 2749035.8862 | 1250358.6336 | 2749024.0956 | 1250358.9374 | 2749023.0812 | 1250361.365
225 | 2749087.828 | 1250336.7593 | 2749068.6065 | 1250331.3302 | 2749061.7181 | 1250327.3879
226 | 2749092.4261 | 1250338.058 | 2749087.828 | 1250336.7593
227 | 2748392.4061 | 1251353.2863 | 2748396.0386 | 1251354.7898 | 2748398.9735 | 1251357.0099 | 2748404.8287 | 1251359.0682
228 | 2748362.5085 | 1251357.1971 | 2748362.3379 | 1251353.4559 | 2748383.4697 | 1251359.4129 | 2748387.3392 | 1251360.4997 | 2748392.4061 | 1251353.2863
229 | 2748384.5102 | 1251298.3136 | 2748398.9513 | 1251291.9135 | 2748400.877 | 1251291.1538
230 | 2748424.31 | 1251365.9565 | 2748423.093 | 1251365.4888 | 2748404.8287 | 1251359.0682
231 | 2748362.5085 | 1251357.1971 | 2748363.3177 | 1251375.05
232 | 2748362.5085 | 1251357.1971 | 2748351.6032 | 1251354.4992 | 2748335.6017 | 1251348.1777
233 | 2748439.6759 | 1251371.8628 | 2748424.31 | 1251365.9565
234 | 2748363.3177 | 1251375.05 | 2748363.9458 | 1251388.9071
235 | 2748488.0233 | 1251393.2086 | 2748492.6097 | 1251394.0132 | 2748503.8843 | 1251400.3463 | 2748508.0169 | 1251403.8866 | 2748520.4795 | 1251411.9288 | 2748558.9939 | 1251440.2103 | 2748567.1402 | 1251446.009 | 2748575.1316 | 1251451.9595
236 | 2748488.0233 | 1251393.2086 | 2748481.8773 | 1251390.452 | 2748469.5776 | 1251384.6636
237 | 2748575.1316 | 1251451.9595 | 2748583.6443 | 1251445.2665 | 2748595.6658 | 1251450.4173 | 2748602.2498 | 1251462.494 | 2748609.8743 | 1251465.3102 | 2748615.4776 | 1251460.2013 | 2748608.9532 | 1251437.6271 | 2748602.6553 | 1251430.3956 | 2748563.645 | 1251396.9333
238 | 2748469.5776 | 1251384.6636 | 2748454.4182 | 1251377.5294 | 2748439.6759 | 1251371.8628
239 | 2748398.2299 | 1251424.7902 | 2748364.9644 | 1251411.3772 | 2748363.9458 | 1251388.9071
240 | 2747683.1284 | 1251571.0322 | 2747898.6348 | 1251785.9241
241 | 2747898.6348 | 1251785.9241 | 2747905.5716 | 1251783.6172 | 2747907.3972 | 1251782.6158
242 | 2748398.2299 | 1251424.7902 | 2748441.6702 | 1251442.3056 | 2748458.441 | 1251453.8146 | 2748462.8843 | 1251463.0348 | 2748466.6425 | 1251482.1416
243 | 2748470.4326 | 1251531.6042 | 2748477.6265 | 1251518.9912 | 2748478.4325 | 1251505.2204 | 2748475.1439 | 1251496.0292 | 2748468.3497 | 1251490.8206 | 2748466.6425 | 1251482.1416

## bus_geodata
| x | y | coords
0 | 2747701.0436 | 1251238.2489
1 | 2747819.6722 | 1251196.2632
2 | 2747813.1803 | 1251176.0895
3 | 2747895.3351 | 1251222.6507
4 | 2747863.1766 | 1251078.0659
5 | 2747911.9895 | 1251236.4884
6 | 2747863.2144 | 1251072.234
7 | 2747837.4072 | 1251369.3915
8 | 2747871.8031 | 1251055.8187
9 | 2747849.4277 | 1251377.4215
10 | 2747873.1903 | 1251414.337
11 | 2747693.529 | 1251531.9986
12 | 2747877.6895 | 1251048.6785
13 | 2747773.2062 | 1250878.2822
14 | 2747781.4089 | 1250880.3184
15 | 2747767.0749 | 1250876.7603
16 | 2747796.5721 | 1250884.3644
17 | 2747767.6361 | 1250881.8124
18 | 2747709.7141 | 1250862.539
19 | 2747814.8961 | 1250890.2133
20 | 2747826.3835 | 1250924.9245
21 | 2747785.5103 | 1250818.4831
22 | 2747845.9766 | 1250911.4835
23 | 2747861.1544 | 1250945.1499
24 | 2747876.1368 | 1250968.1902
25 | 2747858.2503 | 1250918.6966
26 | 2747846.1245 | 1250963.0499
27 | 2747869.098 | 1250939.4649
28 | 2747880.0997 | 1250964.341
29 | 2747926.9802 | 1251005.6317
30 | 2747790.7333 | 1250811.8607
31 | 2747888.5864 | 1250919.6767
32 | 2747917.8045 | 1250938.5017
33 | 2747896.1841 | 1250910.2459
34 | 2747885.6551 | 1250922.7398
35 | 2747948.6563 | 1250920.955
36 | 2747964.6754 | 1250980.6262
37 | 2747965.4219 | 1250914.5778
38 | 2747942.3446 | 1250908.8047
39 | 2747981.8712 | 1250900.3078
40 | 2747901.7374 | 1250899.9304
41 | 2747875.7327 | 1250995.7409
42 | 2747961.88 | 1251020.7028
43 | 2747805.3121 | 1250991.627
44 | 2747886.8824 | 1250966.3623
45 | 2747877.0983 | 1250931.3834
46 | 2747877.1517 | 1250916.5513
47 | 2747921.6047 | 1251011.2995
48 | 2747955.0105 | 1251035.3898
49 | 2747887.7698 | 1251030.8632
50 | 2747934.9573 | 1251045.143
51 | 2747935.9925 | 1251100.4329
52 | 2747994.8108 | 1251026.1783
53 | 2747943.6033 | 1251104.7381
54 | 2747926.4203 | 1251117.7248
55 | 2748024.9916 | 1251028.4039
56 | 2747949.0592 | 1251102.7196
57 | 2747914.7094 | 1251131.4399
58 | 2748002.6726 | 1251031.5047
59 | 2747959.881 | 1251053.0185
60 | 2748019.4873 | 1251032.6969
61 | 2748037.6671 | 1251033.9859
62 | 2748041.7761 | 1251029.4286
63 | 2748050.6082 | 1251029.8942
64 | 2748017.0989 | 1251098.4673
65 | 2748021.3272 | 1251099.3531
66 | 2748002.0918 | 1251096.0632
67 | 2748133.9214 | 1251052.6298
68 | 2748171.725 | 1251077.3502
69 | 2747995.3217 | 1251094.9787
70 | 2747972.6553 | 1251094.1714
71 | 2747968.0527 | 1251095.6926
72 | 2747965.462 | 1251096.6511
73 | 2748039.4459 | 1251103.1404
74 | 2748046.2872 | 1251104.5678
75 | 2748071.9346 | 1251109.9187
76 | 2748074.0167 | 1251110.3531
77 | 2747912.7938 | 1251133.3469
78 | 2748075.6635 | 1251110.6967
79 | 2748110.8598 | 1251121.0759
80 | 2748117.5435 | 1251153.0736
81 | 2748131.4896 | 1251132.3366
82 | 2748150.1236 | 1251146.8867
83 | 2748154.3821 | 1251150.5532
84 | 2748165.4492 | 1251160.5352
85 | 2748100.118 | 1251154.6952
86 | 2748125.4232 | 1251176.0506
87 | 2748178.6211 | 1251178.259
88 | 2748135.2216 | 1251188.2139
89 | 2748182.983 | 1251184.1282
90 | 2748146.4644 | 1251200.9687
91 | 2748149.7087 | 1251204.6493
92 | 2748208.5791 | 1251121.3424
93 | 2748222.3659 | 1251145.204
94 | 2748190.9649 | 1251096.7072
95 | 2748247.559 | 1251201.1152
96 | 2748271.9493 | 1251255.7777
97 | 2748274.4332 | 1251261.5342
98 | 2748277.0302 | 1251255.5379
99 | 2748215.6225 | 1251263.2259
100 | 2748266.5761 | 1251310.5069
101 | 2748275.7093 | 1251264.8583
102 | 2748267.7038 | 1251234.2086
103 | 2748105.4953 | 1251307.1424
104 | 2748182.6164 | 1251079.5855
105 | 2748194.7762 | 1251092.4416
106 | 2748164.5369 | 1251065.6868
107 | 2748212.5579 | 1251117.9964
108 | 2748174.7849 | 1251049.9628
109 | 2748106.5649 | 1251037.0547
110 | 2748234.1795 | 1251157.5386
111 | 2748179.9853 | 1251041.9836
112 | 2748111.3702 | 1251026.2768
113 | 2748256.5943 | 1251208.8011
114 | 2748245.7171 | 1251149.5278
115 | 2748193.5093 | 1251030.4015
116 | 2748208.1333 | 1250988.5474
117 | 2748059.6218 | 1251009.6101
118 | 2748125.3231 | 1250980.2684
119 | 2748255.7893 | 1251142.5344
120 | 2748226.9489 | 1251018.0017
121 | 2748207.0131 | 1250968.7337
122 | 2748095.1176 | 1250949.0503
123 | 2748077.3038 | 1250916.559
124 | 2748073.1853 | 1250911.6783
125 | 2747990.1758 | 1250898.9395
126 | 2748024.3182 | 1250877.3908
127 | 2747992.3793 | 1250959.5391
128 | 2748208.6814 | 1250874.93
129 | 2748170.1301 | 1250835.6113
130 | 2748314.7733 | 1250876.9415
131 | 2748146.438 | 1250828.8964
132 | 2748368.4892 | 1250903.3451
133 | 2748290.0201 | 1250747.4202
134 | 2748120.1367 | 1250730.6115
135 | 2748114.1577 | 1250836.166
136 | 2748381.498 | 1250910.1297
137 | 2748307.5114 | 1250718.5993
138 | 2748294.1174 | 1250719.8297
139 | 2748298.0689 | 1250741.7829
140 | 2748294.4901 | 1250743.8509
141 | 2748288.4303 | 1250702.3373
142 | 2748280.0581 | 1250738.8538
143 | 2748325.2444 | 1250627.4357
144 | 2748004.2619 | 1250886.3892
145 | 2748042.9652 | 1250862.3272
146 | 2748048.0389 | 1250859.3568
147 | 2748099.4359 | 1250840.6214
148 | 2747941.9839 | 1250908.1103
149 | 2747933.4143 | 1250889.5954
150 | 2747929.0048 | 1250865.3295
151 | 2747923.8492 | 1250847.699
152 | 2747913.0084 | 1250827.5647
153 | 2747905.0728 | 1250890.2213
154 | 2747906.1294 | 1250869.1252
155 | 2747900.7416 | 1250853.6761
156 | 2747895.9474 | 1250876.5413
157 | 2747891.2385 | 1250840.6301
158 | 2747872.4481 | 1250803.5073
159 | 2747843.2321 | 1250734.8192
160 | 2747798.729 | 1250792.9981
161 | 2747795.4178 | 1250802.6851
162 | 2748073.126 | 1251003.3618
163 | 2748082.2897 | 1251003.8135
164 | 2748329.5312 | 1250624.2799
165 | 2748231.7861 | 1250540.9057
166 | 2748486.8769 | 1250461.3884
167 | 2748493.9476 | 1250469.1817
168 | 2748510.6424 | 1250449.8037
169 | 2748522.016 | 1250439.6122
170 | 2748503.9421 | 1250477.4888
171 | 2748562.8811 | 1250433.7641
172 | 2748505.4579 | 1250430.439
173 | 2748604.4044 | 1250512.879
174 | 2748603.1319 | 1250394.0128
175 | 2748347.6634 | 1250631.8966
176 | 2748509.1876 | 1250755.7373
177 | 2748559.9099 | 1250830.0362
178 | 2748605.836 | 1250329.0764
179 | 2748623.0674 | 1250287.6663
180 | 2748471.3617 | 1250289.4438
181 | 2748631.7164 | 1250290.953
182 | 2748631.8559 | 1250195.4206
183 | 2748805.5841 | 1250277.0858
184 | 2748822.5181 | 1250277.7503
185 | 2748951.6799 | 1250284.9555
186 | 2748585.4788 | 1250829.9171
187 | 2748615.6582 | 1250839.2427
188 | 2748614.5579 | 1250967.6273
189 | 2748597.5785 | 1250965.5884
190 | 2748625.1612 | 1250970.6481
191 | 2748502.157 | 1250953.538
192 | 2748645.662 | 1250977.6328
193 | 2748489.9835 | 1251059.5169
194 | 2748478.5913 | 1251167.7696
195 | 2748474.6805 | 1251182.0604
196 | 2748549.0387 | 1251158.8682
197 | 2748473.5881 | 1251185.2273
198 | 2748449.2988 | 1251255.217
199 | 2748084.4068 | 1251315.9434
200 | 2748149.9685 | 1251441.3834
201 | 2748151.2594 | 1251443.5616
202 | 2748299.0272 | 1251317.3517
203 | 2748279.8687 | 1251263.1162
204 | 2748295.0905 | 1251290.8175
205 | 2748759.3102 | 1250613.6475
206 | 2748858.9215 | 1250518.8402
207 | 2748865.5491 | 1250752.3531
208 | 2748861.6765 | 1250512.6034
209 | 2748872.356 | 1250523.7372
210 | 2748877.2825 | 1250790.2573
211 | 2748886.5248 | 1250802.5096
212 | 2748878.1988 | 1250770.7774
213 | 2749036.2536 | 1250294.556
214 | 2748991.3562 | 1250299.0569
215 | 2749053.9882 | 1250306.2385
216 | 2749050.8405 | 1250321.1625
217 | 2749020.1588 | 1250570.5885
218 | 2749019.8587 | 1250598.67
219 | 2749023.0812 | 1250361.365
220 | 2749061.7181 | 1250327.3879
221 | 2748850.3756 | 1250502.4543
222 | 2749087.828 | 1250336.7593
223 | 2748330.7815 | 1251132.9988
224 | 2748392.4061 | 1251353.2863
225 | 2748400.877 | 1251291.1538
226 | 2748404.8287 | 1251359.0682
227 | 2748362.5085 | 1251357.1971
228 | 2748384.5102 | 1251298.3136
229 | 2748424.31 | 1251365.9565
230 | 2748363.3177 | 1251375.05
231 | 2748335.6017 | 1251348.1777
232 | 2748488.0233 | 1251393.2086
233 | 2748575.1316 | 1251451.9595
234 | 2748469.5776 | 1251384.6636
235 | 2748363.9458 | 1251388.9071
236 | 2748439.6759 | 1251371.8628
237 | 2748563.645 | 1251396.9333
238 | 2747683.1284 | 1251571.0322
239 | 2747898.6348 | 1251785.9241
240 | 2747907.3972 | 1251782.6158
241 | 2749092.4261 | 1250338.058
242 | 2748398.2299 | 1251424.7902
243 | 2748466.6426 | 1251482.1416
244 | 2748470.4326 | 1251531.6042
245 | 2748092.4832 | 1251004.3159

## line_std_types
| c_nf_per_km | r_ohm_per_km | x_ohm_per_km | max_i_ka | type | q_mm2 | alpha | voltage_rating
NAYY 4x50 SE | 210 | 0.642 | 0.083 | 0.142 | cs | 50 | 0.00403 | LV
NAYY 4x120 SE | 264 | 0.225 | 0.08 | 0.242 | cs | 120 | 0.00403 | LV
NAYY 4x150 SE | 261 | 0.208 | 0.08 | 0.27 | cs | 150 | 0.00403 | LV
NA2XS2Y 1x95 RM/25 12/20 kV | 216 | 0.313 | 0.132 | 0.252 | cs | 95 | 0.00403 | MV
NA2XS2Y 1x185 RM/25 12/20 kV | 273 | 0.161 | 0.117 | 0.362 | cs | 185 | 0.00403 | MV
NA2XS2Y 1x240 RM/25 12/20 kV | 304 | 0.122 | 0.112 | 0.421 | cs | 240 | 0.00403 | MV
NA2XS2Y 1x95 RM/25 6/10 kV | 315 | 0.313 | 0.123 | 0.249 | cs | 95 | 0.00403 | MV
NA2XS2Y 1x185 RM/25 6/10 kV | 406 | 0.161 | 0.11 | 0.358 | cs | 185 | 0.00403 | MV
NA2XS2Y 1x240 RM/25 6/10 kV | 456 | 0.122 | 0.105 | 0.416 | cs | 240 | 0.00403 | MV
NA2XS2Y 1x150 RM/25 12/20 kV | 250 | 0.206 | 0.116 | 0.319 | cs | 150 | 0.00403 | MV
NA2XS2Y 1x120 RM/25 12/20 kV | 230 | 0.253 | 0.119 | 0.283 | cs | 120 | 0.00403 | MV
NA2XS2Y 1x70 RM/25 12/20 kV | 190 | 0.443 | 0.132 | 0.22 | cs | 70 | 0.00403 | MV
NA2XS2Y 1x150 RM/25 6/10 kV | 360 | 0.206 | 0.11 | 0.315 | cs | 150 | 0.00403 | MV
NA2XS2Y 1x120 RM/25 6/10 kV | 340 | 0.253 | 0.113 | 0.28 | cs | 120 | 0.00403 | MV
NA2XS2Y 1x70 RM/25 6/10 kV | 280 | 0.443 | 0.123 | 0.217 | cs | 70 | 0.00403 | MV
N2XS(FL)2Y 1x120 RM/35 64/110 kV | 112 | 0.153 | 0.166 | 0.366 | cs | 120 | 0.00393 | HV
N2XS(FL)2Y 1x185 RM/35 64/110 kV | 125 | 0.099 | 0.156 | 0.457 | cs | 185 | 0.00393 | HV
N2XS(FL)2Y 1x240 RM/35 64/110 kV | 135 | 0.075 | 0.149 | 0.526 | cs | 240 | 0.00393 | HV
N2XS(FL)2Y 1x300 RM/35 64/110 kV | 144 | 0.06 | 0.144 | 0.588 | cs | 300 | 0.00393 | HV
15-AL1/3-ST1A 0.4 | 11 | 1.8769 | 0.35 | 0.105 | ol | 16 | 0.00403 | LV
24-AL1/4-ST1A 0.4 | 11.25 | 1.2012 | 0.335 | 0.14 | ol | 24 | 0.00403 | LV
48-AL1/8-ST1A 0.4 | 12.2 | 0.5939 | 0.3 | 0.21 | ol | 48 | 0.00403 | LV
94-AL1/15-ST1A 0.4 | 13.2 | 0.306 | 0.29 | 0.35 | ol | 94 | 0.00403 | LV
34-AL1/6-ST1A 10.0 | 9.7 | 0.8342 | 0.36 | 0.17 | ol | 34 | 0.00403 | MV
48-AL1/8-ST1A 10.0 | 10.1 | 0.5939 | 0.35 | 0.21 | ol | 48 | 0.00403 | MV
70-AL1/11-ST1A 10.0 | 10.4 | 0.4132 | 0.339 | 0.29 | ol | 70 | 0.00403 | MV
94-AL1/15-ST1A 10.0 | 10.75 | 0.306 | 0.33 | 0.35 | ol | 94 | 0.00403 | MV
122-AL1/20-ST1A 10.0 | 11.1 | 0.2376 | 0.323 | 0.41 | ol | 122 | 0.00403 | MV
149-AL1/24-ST1A 10.0 | 11.25 | 0.194 | 0.315 | 0.47 | ol | 149 | 0.00403 | MV
34-AL1/6-ST1A 20.0 | 9.15 | 0.8342 | 0.382 | 0.17 | ol | 34 | 0.00403 | MV
48-AL1/8-ST1A 20.0 | 9.5 | 0.5939 | 0.372 | 0.21 | ol | 48 | 0.00403 | MV
70-AL1/11-ST1A 20.0 | 9.7 | 0.4132 | 0.36 | 0.29 | ol | 70 | 0.00403 | MV
94-AL1/15-ST1A 20.0 | 10 | 0.306 | 0.35 | 0.35 | ol | 94 | 0.00403 | MV
122-AL1/20-ST1A 20.0 | 10.3 | 0.2376 | 0.344 | 0.41 | ol | 122 | 0.00403 | MV
149-AL1/24-ST1A 20.0 | 10.5 | 0.194 | 0.337 | 0.47 | ol | 149 | 0.00403 | MV
184-AL1/30-ST1A 20.0 | 10.75 | 0.1571 | 0.33 | 0.535 | ol | 184 | 0.00403 | MV
243-AL1/39-ST1A 20.0 | 11 | 0.1188 | 0.32 | 0.645 | ol | 243 | 0.00403 | MV
48-AL1/8-ST1A 110.0 | 8 | 0.5939 | 0.46 | 0.21 | ol | 48 | 0.00403 | HV
70-AL1/11-ST1A 110.0 | 8.4 | 0.4132 | 0.45 | 0.29 | ol | 70 | 0.00403 | HV
94-AL1/15-ST1A 110.0 | 8.65 | 0.306 | 0.44 | 0.35 | ol | 94 | 0.00403 | HV
122-AL1/20-ST1A 110.0 | 8.5 | 0.2376 | 0.43 | 0.41 | ol | 122 | 0.00403 | HV
149-AL1/24-ST1A 110.0 | 8.75 | 0.194 | 0.41 | 0.47 | ol | 149 | 0.00403 | HV
184-AL1/30-ST1A 110.0 | 8.8 | 0.1571 | 0.4 | 0.535 | ol | 184 | 0.00403 | HV
243-AL1/39-ST1A 110.0 | 9 | 0.1188 | 0.39 | 0.645 | ol | 243 | 0.00403 | HV
305-AL1/39-ST1A 110.0 | 9.2 | 0.0949 | 0.38 | 0.74 | ol | 305 | 0.00403 | HV
490-AL1/64-ST1A 110.0 | 9.75 | 0.059 | 0.37 | 0.96 | ol | 490 | 0.00403 | HV
679-AL1/86-ST1A 110.0 | 9.95 | 0.042 | 0.36 | 1.15 | ol | 679 | 0.00403 | HV
490-AL1/64-ST1A 220.0 | 10 | 0.059 | 0.285 | 0.96 | ol | 490 | 0.00403 | HV
679-AL1/86-ST1A 220.0 | 11.7 | 0.042 | 0.275 | 1.15 | ol | 679 | 0.00403 | HV
490-AL1/64-ST1A 380.0 | 11 | 0.059 | 0.253 | 0.96 | ol | 490 | 0.00403 | HV
679-AL1/86-ST1A 380.0 | 14.6 | 0.042 | 0.25 | 1.15 | ol | 679 | 0.00403 | HV

## trafo_std_types
| i0_percent | pfe_kw | vkr_percent | sn_mva | vn_lv_kv | vn_hv_kv | vk_percent | shift_degree | vector_group | tap_side | tap_neutral | tap_min | tap_max | tap_step_degree | tap_step_percent | tap_phase_shifter
160 MVA 380/110 kV | 0.06 | 60 | 0.25 | 160 | 110 | 380 | 12.2 | 0 | Yy0 | hv | 0 | -9 | 9 | 0 | 1.5 | FALSE
100 MVA 220/110 kV | 0.06 | 55 | 0.26 | 100 | 110 | 220 | 12 | 0 | Yy0 | hv | 0 | -9 | 9 | 0 | 1.5 | FALSE
63 MVA 110/20 kV | 0.04 | 22 | 0.32 | 63 | 20 | 110 | 18 | 150 | YNd5 | hv | 0 | -9 | 9 | 0 | 1.5 | FALSE
40 MVA 110/20 kV | 0.05 | 18 | 0.34 | 40 | 20 | 110 | 16.2 | 150 | YNd5 | hv | 0 | -9 | 9 | 0 | 1.5 | FALSE
25 MVA 110/20 kV | 0.07 | 14 | 0.41 | 25 | 20 | 110 | 12 | 150 | YNd5 | hv | 0 | -9 | 9 | 0 | 1.5 | FALSE
63 MVA 110/10 kV | 0.04 | 22 | 0.32 | 63 | 10 | 110 | 18 | 150 | YNd5 | hv | 0 | -9 | 9 | 0 | 1.5 | FALSE
40 MVA 110/10 kV | 0.05 | 18 | 0.34 | 40 | 10 | 110 | 16.2 | 150 | YNd5 | hv | 0 | -9 | 9 | 0 | 1.5 | FALSE
25 MVA 110/10 kV | 0.07 | 14 | 0.41 | 25 | 10 | 110 | 12 | 150 | YNd5 | hv | 0 | -9 | 9 | 0 | 1.5 | FALSE
0.25 MVA 20/0.4 kV | 0.32 | 0.8 | 1.44 | 0.25 | 0.4 | 20 | 6 | 150 | Yzn5 | hv | 0 | -2 | 2 | 0 | 2.5 | FALSE
0.4 MVA 20/0.4 kV | 0.3375 | 1.35 | 1.425 | 0.4 | 0.4 | 20 | 6 | 150 | Dyn5 | hv | 0 | -2 | 2 | 0 | 2.5 | FALSE
0.63 MVA 20/0.4 kV | 0.2619 | 1.65 | 1.206 | 0.63 | 0.4 | 20 | 6 | 150 | Dyn5 | hv | 0 | -2 | 2 | 0 | 2.5 | FALSE
0.25 MVA 10/0.4 kV | 0.24 | 0.6 | 1.2 | 0.25 | 0.4 | 10 | 4 | 150 | Dyn5 | hv | 0 | -2 | 2 | 0 | 2.5 | FALSE
0.4 MVA 10/0.4 kV | 0.2375 | 0.95 | 1.325 | 0.4 | 0.4 | 10 | 4 | 150 | Dyn5 | hv | 0 | -2 | 2 | 0 | 2.5 | FALSE
0.63 MVA 10/0.4 kV | 0.1873 | 1.18 | 1.0794 | 0.63 | 0.4 | 10 | 4 | 150 | Dyn5 | hv | 0 | -2 | 2 | 0 | 2.5 | FALSE

## trafo3w_std_types
| sn_hv_mva | sn_mv_mva | sn_lv_mva | vn_hv_kv | vn_mv_kv | vn_lv_kv | vk_hv_percent | vk_mv_percent | vk_lv_percent | vkr_hv_percent | vkr_mv_percent | vkr_lv_percent | pfe_kw | i0_percent | shift_mv_degree | shift_lv_degree | vector_group | tap_side | tap_neutral | tap_min | tap_max | tap_step_percent
63/25/38 MVA 110/20/10 kV | 63 | 25 | 38 | 110 | 20 | 10 | 10.4 | 10.4 | 10.4 | 0.28 | 0.32 | 0.35 | 35 | 0.89 | 0 | 0 | YN0yn0yn0 | hv | 0 | -10 | 10 | 1.2
63/25/38 MVA 110/10/10 kV | 63 | 25 | 38 | 110 | 10 | 10 | 10.4 | 10.4 | 10.4 | 0.28 | 0.32 | 0.35 | 35 | 0.89 | 0 | 0 | YN0yn0yn0 | hv | 0 | -10 | 10 | 1.2

## fuse_std_types
| fuse_type | i_rated_a | t_avg | t_min | t_total | x_avg | x_min | x_total
HV 100A | HV 100A | 100 | 0 | [10.0, 3.64, 0.854, 0.281, 0.1, 0.0531, 0.022, 0.01] | [10.0, 4.267, 1.21, 0.403, 0.1, 0.058, 0.022, 0.01] | 0 | [300.0, 350.0, 450.0, 550.0, 700.0, 850.0, 1200.0, 1752.0] | [600.0, 700.0, 900.0, 1150.0, 1665.0, 2000.0, 3000.0, 4313.0]
HV 10A | HV 10A | 10 | 0 | [10.0, 1675.0, 0.344, 0.156, 0.1, 0.0417, 0.0171, 0.01] | [10.0, 1.3, 0.3, 0.155, 0.1, 0.0555, 0.023, 0.01] | 0 | [30.0, 32.0, 35.0, 37.0, 39.0, 50.0, 70.0, 88.0] | [60.0, 70.0, 80.0, 87.0, 94.0, 110.0, 150.0, 216.0]
HV 125A | HV 125A | 125 | 0 | [10.0, 1.82, 0.344, 0.1, 0.0467, 0.0269, 0.01] | [10.0, 2.478, 0.426, 0.1, 0.0427, 0.0211, 0.01] | 0 | [375.0, 500.0, 700.0, 925.0, 1200.0, 1500.0, 2341.0] | [750.0, 1000.0, 1500.0, 2200.0, 3000.0, 4000.0, 5765.0]
HV 160A | HV 160A | 160 | 0 | [10.0, 4.15, 1.03, 0.198, 0.1, 0.051, 0.0172, 0.01] | [10.0, 2.3, 0.734, 0.274, 0.1, 0.046, 0.0177, 0.01] | 0 | [480.0, 550.0, 700.0, 1000.0, 1260.0, 1600.0, 2500.0, 3227.0] | [960.0, 1300.0, 1700.0, 2200.0, 2996.0, 4000.0, 6000.0, 7946.0]
HV 16A | HV 16A | 16 | 0 | [10.0, 0.352, 0.164, 0.1, 0.0649, 0.0342, 0.01] | [10.0, 2.34, 0.722, 0.181, 0.1, 0.055, 0.0296, 0.01] | 0 | [48.0, 60.0, 65.0, 71.0, 80.0, 100.0, 162.0] | [96.0, 110.0, 125.0, 150.0, 168.0, 200.0, 250.0, 398.0]
HV 200A | HV 200A | 200 | 0 | [10.0, 4.267, 1.21, 0.403, 0.1, 0.058, 0.022, 0.01] | [10.0, 3.73, 1.654, 0.328, 0.1, 0.0531, 0.019, 0.01] | 0 | [600.0, 700.0, 900.0, 1150.0, 1665.0, 2000.0, 3000.0, 4313.0] | [1200.0, 1500.0, 1800.0, 2700.0, 3960.0, 5000.0, 7500.0, 10620.0]
HV 20A | HV 20A | 20 | 0 | [10.0, 1.3, 0.3, 0.155, 0.1, 0.0555, 0.023, 0.01] | [10.0, 1.3, 0.161, 0.1, 0.0611, 0.0399, 0.0141, 0.01] | 0 | [60.0, 70.0, 80.0, 87.0, 94.0, 110.0, 150.0, 216.0] | [120.0, 150.0, 200.0, 223.0, 260.0, 300.0, 450.0, 532.0]
HV 25A | HV 25A | 25 | 0 | [10.0, 2.512, 0.833, 0.299, 0.1, 0.0372, 0.0223, 0.01] | [10.0, 3.125, 0.597, 0.198, 0.1, 0.0378, 0.022, 0.01] | 0 | [75.0, 82.0, 90.0, 100.0, 124.0, 170.0, 200.0, 289.0] | [150.0, 170.0, 210.0, 250.0, 294.0, 400.0, 500.0, 711.0]
HV 31.5A | HV 31.5A | 31.5 | 0 | [10.0, 2.34, 0.722, 0.181, 0.1, 0.055, 0.0296, 0.01] | [10.0, 2.84, 0.368, 0.164, 0.1, 0.0621, 0.0378, 0.0195, 0.01] | 0 | [95.0, 110.0, 125.0, 150.0, 165.0, 200.0, 250.0, 390.0] | [189.0, 220.0, 300.0, 350.0, 393.0, 450.0, 530.0, 700.0, 960.0]
HV 40A | HV 40A | 40 | 0 | [10.0, 1.3, 0.161, 0.1, 0.0611, 0.0399, 0.0141, 0.01] | [10.0, 2.05, 0.369, 0.198, 0.1, 0.051, 0.0298, 0.01] | 0 | [120.0, 150.0, 200.0, 223.0, 260.0, 300.0, 450.0, 532.0] | [240.0, 300.0, 400.0, 450.0, 530.0, 650.0, 800.0, 1311.0]
HV 50A | HV 50A | 50 | 0 | [10.0, 3.215, 0.597, 0.198, 0.1, 0.0378, 0.022, 0.01] | [10.0, 3.64, 0.854, 0.281, 0.1, 0.0531, 0.022, 0.01] | 0 | [150.0, 170.0, 210.0, 250.0, 294.0, 400.0, 500.0, 711.0] | [300.0, 350.0, 450.0, 550.0, 700.0, 850.0, 1200.0, 1752.0]
HV 6.3A | HV 6.3A | 6.3 | 0 | [10.0, 1.39, 0.344, 0.168, 0.1, 0.056, 0.0263, 0.01] | [10.0, 1.711, 0.516, 0.198, 0.1, 0.0634, 0.0303, 0.01] | 0 | [19.0, 19.5, 20.4, 20.8, 22.0, 25.0, 32.0, 48.0] | [38.0, 40.0, 43.0, 48.0, 53.0, 60.0, 75.0, 118.0]
HV 63A | HV 63A | 63 | 0 | [10.0, 2.84, 0.368, 0.164, 0.1, 0.0621, 0.0378, 0.0195, 0.01] | [10.0, 1.82, 0.344, 0.1, 0.0467, 0.0269, 0.01] | 0 | [189.0, 220.0, 300.0, 350.0, 393.0, 450.0, 530.0, 700.0, 961.0] | [378.0, 500.0, 700.0, 934.0, 1200.0, 1500.0, 2366.0]
HV 80A | HV 80A | 80 | 0 | [10.0, 2.05, 0.369, 0.198, 0.1, 0.051, 0.0298, 0.01] | [10.0, 4.15, 1.03, 0.198, 0.1, 0.051, 0.0172, 0.01] | 0 | [240.0, 300.0, 400.0, 450.0, 530.0, 650.0, 800.0, 1311.0] | [480.0, 550.0, 700.0, 1000.0, 1260.0, 1600.0, 2500.0, 3227.0]
Siemens NH-1-100 | Siemens NH-1-100 | 100 | [5400.0, 2000.0, 400.0, 20.0, 1.0, 0.2, 0.012, 0.004] | 0 | 0 | [150.0, 190.0, 250.0, 430.0, 900.0, 1250.0, 2700.0, 3600.0] | 0 | 0
Siemens NH-1-125 | Siemens NH-1-125 | 125 | [4800.0, 120.0, 7.0, 0.1, 0.004] | 0 | 0 | [180.0, 400.0, 740.0, 2000.0, 4250.0] | 0 | 0
Siemens NH-1-16 | Siemens NH-1-16 | 16 | [4000.0, 400.0, 2.0, 0.1, 0.04, 0.01] | 0 | 0 | [26.0, 35.0, 75.0, 150.0, 200.0, 300.0] | 0 | 0
Siemens NH-1-160 | Siemens NH-1-160 | 160 | [4800.0, 120.0, 7.0, 0.1, 0.004] | 0 | 0 | [210.0, 500.0, 900.0, 2300.0, 5000.0] | 0 | 0
Siemens NH-1-25 | Siemens NH-1-25 | 25 | [4000.0, 1000.0, 10.0, 0.2, 0.02, 0.01] | 0 | 0 | [40.0, 50.0, 100.0, 210.0, 400.0, 500.0] | 0 | 0
Siemens NH-1-50 | Siemens NH-1-50 | 50 | [4000.0, 40.0, 4.0, 1.0, 0.02, 0.01] | 0 | 0 | [86.0, 200.0, 300.0, 400.0, 1000.0, 1280.0] | 0 | 0
Siemens NH-1-63 | Siemens NH-1-63 | 63 | [4000.0, 100.0, 10.0, 2.0, 0.04, 0.01] | 0 | 0 | [100.0, 200.0, 300.0, 400.0, 1000.0, 1500.0] | 0 | 0
Siemens NH-1-80 | Siemens NH-1-80 | 80 | [4800.0, 120.0, 7.0, 0.1, 0.01] | 0 | 0 | [150.58, 250.0, 450.0, 1150.0, 2470.0] | 0 | 0
Siemens NH-2-1000 | Siemens NH-2-1000 | 1000 | [4800.0, 120.0, 7.0, 0.1, 0.004] | 0 | 0 | [1900.0, 3500.0, 8400.0, 24000.0, 52000.0] | 0 | 0
Siemens NH-2-200 | Siemens NH-2-200 | 200 | [4800.0, 120.0, 7.0, 0.1, 0.004] | 0 | 0 | [280.0, 650.0, 1200.0, 3000.0, 7000.0] | 0 | 0
Siemens NH-2-224 | Siemens NH-2-224 | 224 | [4800.0, 120.0, 7.0, 0.2, 0.04, 0.004] | 0 | 0 | [400.0, 750.0, 1453.0, 3025.0, 4315.0, 7600.0] | 0 | 0
Siemens NH-2-250 | Siemens NH-2-250 | 250 | [4800.0, 120.0, 7.0, 0.1, 0.004] | 0 | 0 | [450.0, 800.0, 1650.0, 4000.0, 8500.0] | 0 | 0
Siemens NH-2-315 | Siemens NH-2-315 | 315 | [4800.0, 120.0, 7.0, 0.1, 0.004] | 0 | 0 | [550.0, 920.0, 1900.0, 5000.0, 11000.0] | 0 | 0
Siemens NH-2-355 | Siemens NH-2-355 | 355 | [4800.0, 120.0, 6.0, 0.1, 0.004] | 0 | 0 | [650.0, 1116.27, 2350.0, 5840.0, 12790.0] | 0 | 0
Siemens NH-2-400 | Siemens NH-2-400 | 400 | [4800.0, 120.0, 7.0, 0.1, 0.004] | 0 | 0 | [720.0, 1350.0, 2800.0, 6500.0, 15000.0] | 0 | 0
Siemens NH-2-425 | Siemens NH-2-425 | 425 | [4800.0, 120.0, 7.0, 0.1, 0.004] | 0 | 0 | [850.0, 1500.0, 3050.0, 7500.0, 16500.0] | 0 | 0
Siemens NH-2-630 | Siemens NH-2-630 | 630 | [4800.0, 120.0, 7.0, 0.1, 0.004] | 0 | 0 | [1200.0, 2000.0, 4800.0, 12000.0, 26000.0] | 0 | 0

## dtypes
| element | column | dtype
0 | bus | name | object
1 | bus | vn_kv | float64
2 | bus | type | object
3 | bus | zone | object
4 | bus | in_service | bool
5 | load | name | object
6 | load | bus | uint32
7 | load | p_mw | float64
8 | load | q_mvar | float64
9 | load | const_z_percent | float64
10 | load | const_i_percent | float64
11 | load | sn_mva | float64
12 | load | scaling | float64
13 | load | in_service | bool
14 | load | type | object
15 | ext_grid | name | object
16 | ext_grid | bus | uint32
17 | ext_grid | vm_pu | float64
18 | ext_grid | va_degree | float64
19 | ext_grid | slack_weight | float64
20 | ext_grid | in_service | bool
21 | line | name | object
22 | line | std_type | object
23 | line | from_bus | uint32
24 | line | to_bus | uint32
25 | line | length_km | float64
26 | line | r_ohm_per_km | float64
27 | line | x_ohm_per_km | float64
28 | line | c_nf_per_km | float64
29 | line | g_us_per_km | float64
30 | line | max_i_ka | float64
31 | line | df | float64
32 | line | parallel | uint32
33 | line | type | object
34 | line | in_service | bool
35 | trafo | name | object
36 | trafo | std_type | object
37 | trafo | hv_bus | uint32
38 | trafo | lv_bus | uint32
39 | trafo | sn_mva | float64
40 | trafo | vn_hv_kv | float64
41 | trafo | vn_lv_kv | float64
42 | trafo | vk_percent | float64
43 | trafo | vkr_percent | float64
44 | trafo | pfe_kw | float64
45 | trafo | i0_percent | float64
46 | trafo | shift_degree | float64
47 | trafo | tap_side | object
48 | trafo | tap_neutral | int32
49 | trafo | tap_min | int32
50 | trafo | tap_max | int32
51 | trafo | tap_step_percent | float64
52 | trafo | tap_step_degree | float64
53 | trafo | tap_pos | int32
54 | trafo | tap_phase_shifter | bool
55 | trafo | parallel | uint32
56 | trafo | df | float64
57 | trafo | in_service | bool
58 | line_geodata | coords | object
59 | bus_geodata | x | float64
60 | bus_geodata | y | float64
61 | bus_geodata | coords | object

## parameters
| version | format_version | converged | OPF_converged | name | f_hz | sn_mva
0 | 2.14.6 | 2.14.0 | FALSE | FALSE |  | 50 | 1