## bus
| name | vn_kv | type | zone | in_service
0 | bus_LV_3024-4_0_2_node_0 | 0.4 | n |  | TRUE
1 | bus_LV_3024-4_0_2_node_1 | 0.4 | n |  | TRUE
2 | bus_LV_3024-4_0_2_node_3 | 0.4 | n |  | TRUE
3 | bus_LV_3024-4_0_2_node_2 | 0.4 | n |  | TRUE
4 | bus_LV_3024-4_0_2_node_25 | 0.4 | n |  | TRUE
5 | bus_LV_3024-4_0_2_node_4 | 0.4 | n |  | TRUE
6 | bus_LV_3024-4_0_2_node_5 | 0.4 | n |  | TRUE
7 | bus_LV_3024-4_0_2_node_108 | 0.4 | n |  | TRUE
8 | bus_LV_3024-4_0_2_node_116 | 0.4 | n |  | TRUE
9 | bus_LV_3024-4_0_2_node_113 | 0.4 | n |  | TRUE
10 | bus_LV_3024-4_0_2_node_6 | 0.4 | n |  | TRUE
11 | bus_LV_3024-4_0_2_node_7 | 0.4 | n |  | TRUE
12 | bus_LV_3024-4_0_2_node_14 | 0.4 | n |  | TRUE
13 | bus_LV_3024-4_0_2_node_9 | 0.4 | n |  | TRUE
14 | bus_LV_3024-4_0_2_node_10 | 0.4 | n |  | TRUE
15 | bus_LV_3024-4_0_2_node_11 | 0.4 | n |  | TRUE
16 | bus_LV_3024-4_0_2_node_12 | 0.4 | n |  | TRUE
17 | bus_LV_3024-4_0_2_node_31 | 0.4 | n |  | TRUE
18 | bus_LV_3024-4_0_2_node_13 | 0.4 | n |  | TRUE
19 | bus_LV_3024-4_0_2_node_15 | 0.4 | n |  | TRUE
20 | bus_LV_3024-4_0_2_node_16 | 0.4 | n |  | TRUE
21 | bus_LV_3024-4_0_2_node_17 | 0.4 | n |  | TRUE
22 | bus_LV_3024-4_0_2_node_146 | 0.4 | n |  | TRUE
23 | bus_LV_3024-4_0_2_node_35 | 0.4 | n |  | TRUE
24 | bus_LV_3024-4_0_2_node_122 | 0.4 | n |  | TRUE
25 | bus_LV_3024-4_0_2_node_18 | 0.4 | n |  | TRUE
26 | bus_LV_3024-4_0_2_node_19 | 0.4 | n |  | TRUE
27 | bus_LV_3024-4_0_2_node_20 | 0.4 | n |  | TRUE
28 | bus_LV_3024-4_0_2_node_147 | 0.4 | n |  | TRUE
29 | bus_LV_3024-4_0_2_node_21 | 0.4 | n |  | TRUE
30 | bus_LV_3024-4_0_2_node_34 | 0.4 | n |  | TRUE
31 | bus_LV_3024-4_0_2_node_22 | 0.4 | n |  | TRUE
32 | bus_LV_3024-4_0_2_node_23 | 0.4 | n |  | TRUE
33 | bus_LV_3024-4_0_2_node_24 | 0.4 | n |  | TRUE
34 | bus_LV_3024-4_0_2_node_26 | 0.4 | n |  | TRUE
35 | bus_LV_3024-4_0_2_node_37 | 0.4 | n |  | TRUE
36 | bus_LV_3024-4_0_2_node_27 | 0.4 | n |  | TRUE
37 | bus_LV_3024-4_0_2_node_28 | 0.4 | n |  | TRUE
38 | bus_LV_3024-4_0_2_node_29 | 0.4 | n |  | TRUE
39 | bus_LV_3024-4_0_2_node_30 | 0.4 | n |  | TRUE
40 | bus_LV_3024-4_0_2_node_36 | 0.4 | n |  | TRUE
41 | bus_LV_3024-4_0_2_node_132 | 0.4 | n |  | TRUE
42 | bus_LV_3024-4_0_2_node_145 | 0.4 | n |  | TRUE
43 | bus_LV_3024-4_0_2_node_123 | 0.4 | n |  | TRUE
44 | bus_LV_3024-4_0_2_node_121 | 0.4 | n |  | TRUE
45 | bus_LV_3024-4_0_2_node_100 | 0.4 | n |  | TRUE
46 | bus_LV_3024-4_0_2_node_101 | 0.4 | n |  | TRUE
47 | bus_LV_3024-4_0_2_node_109 | 0.4 | n |  | TRUE
48 | bus_LV_3024-4_0_2_node_111 | 0.4 | n |  | TRUE
49 | bus_LV_3024-4_0_2_node_110 | 0.4 | n |  | TRUE
50 | bus_LV_3024-4_0_2_node_114 | 0.4 | n |  | TRUE
51 | bus_LV_3024-4_0_2_node_115 | 0.4 | n |  | TRUE
52 | bus_LV_3024-4_0_2_node_117 | 0.4 | n |  | TRUE
53 | bus_LV_3024-4_0_2_node_118 | 0.4 | n |  | TRUE
54 | bus_MV_40_0_node_15 | 20 | n |  | TRUE

## load
| name | bus | p_mw | q_mvar | const_z_percent | const_i_percent | sn_mva | scaling | in_service | type
0 | LV_3024-4_0_2_load_0 | 0 | 0.00086528 | 0.00021686 | 0 | 0 |  | 1 | TRUE | wye
1 | LV_3024-4_0_2_load_1 | 1 | 0.00059759 | 0.00014977 | 0 | 0 |  | 1 | TRUE | wye
2 | LV_3024-4_0_2_load_2 | 3 | 0.00056228 | 0.00014092 | 0 | 0 |  | 1 | TRUE | wye
3 | LV_3024-4_0_2_load_25 | 4 | 0.0012892 | 0.0003231 | 0 | 0 |  | 1 | TRUE | wye
4 | LV_3024-4_0_2_load_4 | 5 | 0.00094931 | 0.00023792 | 0 | 0 |  | 1 | TRUE | wye
5 | LV_3024-4_0_2_load_108 | 7 | 0.0029534 | 0.0007402 | 0 | 0 |  | 1 | TRUE | wye
6 | LV_3024-4_0_2_load_116 | 8 | 0.0012559 | 0.00031477 | 0 | 0 |  | 1 | TRUE | wye
7 | LV_3024-4_0_2_load_113 | 9 | 0.0010513 | 0.00026348 | 0 | 0 |  | 1 | TRUE | wye
8 | LV_3024-4_0_2_load_6 | 10 | 0.0019913 | 0.00049907 | 0 | 0 |  | 1 | TRUE | wye
9 | LV_3024-4_0_2_load_7 | 11 | 0.007701 | 0.00193 | 0 | 0 |  | 1 | TRUE | wye
10 | LV_3024-4_0_2_load_14 | 12 | 0.00082363 | 0.00020642 | 0 | 0 |  | 1 | TRUE | wye
11 | LV_3024-4_0_2_load_9 | 13 | 0.0019719 | 0.00049419 | 0 | 0 |  | 1 | TRUE | wye
12 | LV_3024-4_0_2_load_10 | 14 | 0.0009744 | 0.00024421 | 0 | 0 |  | 1 | TRUE | wye
13 | LV_3024-4_0_2_load_11 | 15 | 0.0036852 | 0.00092359 | 0 | 0 |  | 1 | TRUE | wye
14 | LV_3024-4_0_2_load_12 | 16 | 0.0022423 | 0.00056198 | 0 | 0 |  | 1 | TRUE | wye
15 | LV_3024-4_0_2_load_13 | 18 | 0.0021285 | 0.00053345 | 0 | 0 |  | 1 | TRUE | wye
16 | LV_3024-4_0_2_load_15 | 19 | 0.00058494 | 0.0001466 | 0 | 0 |  | 1 | TRUE | wye
17 | LV_3024-4_0_2_load_146 | 22 | 0.0018806 | 0.00047133 | 0 | 0 |  | 1 | TRUE | wye
18 | LV_3024-4_0_2_load_35 | 23 | 0.0024461 | 0.00061304 | 0 | 0 |  | 1 | TRUE | wye
19 | LV_3024-4_0_2_load_18 | 25 | 0.0011448 | 0.0002869 | 0 | 0 |  | 1 | TRUE | wye
20 | LV_3024-4_0_2_load_19 | 26 | 0.0021442 | 0.00053739 | 0 | 0 |  | 1 | TRUE | wye
21 | LV_3024-4_0_2_load_147 | 28 | 0.0013481 | 0.00033786 | 0 | 0 |  | 1 | TRUE | wye
22 | LV_3024-4_0_2_load_21 | 29 | 0.0038868 | 0.00097413 | 0 | 0 |  | 1 | TRUE | wye
23 | LV_3024-4_0_2_load_34 | 30 | 0.0027764 | 0.00069582 | 0 | 0 |  | 1 | TRUE | wye
24 | LV_3024-4_0_2_load_22 | 31 | 0.0015016 | 0.00037634 | 0 | 0 |  | 1 | TRUE | wye
25 | LV_3024-4_0_2_load_23 | 32 | 0.0026492 | 0.00066395 | 0 | 0 |  | 1 | TRUE | wye
26 | LV_3024-4_0_2_load_24 | 33 | 0.0019308 | 0.0004839 | 0 | 0 |  | 1 | TRUE | wye
27 | LV_3024-4_0_2_load_26 | 34 | 0.0020271 | 0.00050805 | 0 | 0 |  | 1 | TRUE | wye
28 | LV_3024-4_0_2_load_27 | 36 | 0.0043842 | 0.0010988 | 0 | 0 |  | 1 | TRUE | wye
29 | LV_3024-4_0_2_load_28 | 37 | 0.0012152 | 0.00030456 | 0 | 0 |  | 1 | TRUE | wye
30 | LV_3024-4_0_2_load_29 | 38 | 0.0011727 | 0.00029392 | 0 | 0 |  | 1 | TRUE | wye
31 | LV_3024-4_0_2_load_30 | 39 | 0.0026791 | 0.00067146 | 0 | 0 |  | 1 | TRUE | wye
32 | LV_3024-4_0_2_load_36 | 40 | 0.0046583 | 0.0011675 | 0 | 0 |  | 1 | TRUE | wye
33 | LV_3024-4_0_2_load_132 | 41 | 0.0017355 | 0.00043497 | 0 | 0 |  | 1 | TRUE | wye
34 | LV_3024-4_0_2_load_145 | 42 | 0.0041388 | 0.0010373 | 0 | 0 |  | 1 | TRUE | wye
35 | LV_3024-4_0_2_load_121 | 44 | 0.0016916 | 0.00042396 | 0 | 0 |  | 1 | TRUE | wye
36 | LV_3024-4_0_2_load_100 | 45 | 0.0019116 | 0.00047909 | 0 | 0 |  | 1 | TRUE | wye
37 | LV_3024-4_0_2_load_101 | 46 | 0.0011071 | 0.00027746 | 0 | 0 |  | 1 | TRUE | wye
38 | LV_3024-4_0_2_load_109 | 47 | 0.0016949 | 0.00042478 | 0 | 0 |  | 1 | TRUE | wye
39 | LV_3024-4_0_2_load_111 | 48 | 0.00046966 | 0.00011771 | 0 | 0 |  | 1 | TRUE | wye
40 | LV_3024-4_0_2_load_110 | 49 | 0.00037464 | 9.3894e-05 | 0 | 0 |  | 1 | TRUE | wye
41 | LV_3024-4_0_2_load_114 | 50 | 0.0016299 | 0.00040849 | 0 | 0 |  | 1 | TRUE | wye
42 | LV_3024-4_0_2_load_115 | 51 | 0.0010923 | 0.00027376 | 0 | 0 |  | 1 | TRUE | wye
43 | LV_3024-4_0_2_load_117 | 52 | 0.0036768 | 0.0009215 | 0 | 0 |  | 1 | TRUE | wye
44 | LV_3024-4_0_2_load_118 | 53 | 0.0021699 | 0.00054382 | 0 | 0 |  | 1 | TRUE | wye

## ext_grid
| name | bus | vm_pu | va_degree | slack_weight | in_service
0 |  | 39 | 1 | 0 | 1 | TRUE

## line
| name | std_type | from_bus | to_bus | length_km | r_ohm_per_km | x_ohm_per_km | c_nf_per_km | g_us_per_km | max_i_ka | df | parallel | type | in_service
0 | LV_3024-4_0_2_line_0 |  | 0 | 1 | 0.046915 | 0.125 | 0.08 | 261 | 0 | 0.364 | 1 | 1 | cs | TRUE
1 | LV_3024-4_0_2_line_1 |  | 0 | 2 | 0.13787 | 0.125 | 0.08 | 261 | 0 | 0.364 | 1 | 1 | cs | TRUE
2 | LV_3024-4_0_2_line_2 |  | 1 | 3 | 0.026643 | 0.125 | 0.08 | 261 | 0 | 0.364 | 1 | 1 | cs | TRUE
3 | LV_3024-4_0_2_line_3 |  | 2 | 5 | 0.0075571 | 0.125 | 0.08 | 261 | 0 | 0.364 | 1 | 1 | cs | TRUE
4 | LV_3024-4_0_2_line_4 |  | 2 | 6 | 0.12999 | 0.125 | 0.08 | 261 | 0 | 0.364 | 1 | 1 | cs | TRUE
5 | LV_3024-4_0_2_line_5 |  | 3 | 4 | 0.16116 | 0.125 | 0.08 | 261 | 0 | 0.364 | 1 | 1 | cs | TRUE
6 | LV_3024-4_0_2_line_6 |  | 4 | 32 | 0.11812 | 0.125 | 0.08 | 261 | 0 | 0.364 | 1 | 1 | cs | TRUE
7 | LV_3024-4_0_2_line_7 |  | 5 | 7 | 0.01478 | 0.125 | 0.08 | 261 | 0 | 0.364 | 1 | 1 | cs | TRUE
8 | LV_3024-4_0_2_line_8 |  | 6 | 8 | 0.068508 | 0.125 | 0.08 | 261 | 0 | 0.364 | 1 | 1 | cs | TRUE
9 | LV_3024-4_0_2_line_9 |  | 6 | 9 | 0.020503 | 0.125 | 0.08 | 261 | 0 | 0.364 | 1 | 1 | cs | TRUE
10 | LV_3024-4_0_2_line_10 |  | 7 | 47 | 0.0097358 | 0.125 | 0.08 | 261 | 0 | 0.364 | 1 | 1 | cs | TRUE
11 | LV_3024-4_0_2_line_11 |  | 8 | 52 | 0.12203 | 0.125 | 0.08 | 261 | 0 | 0.364 | 1 | 1 | cs | TRUE
12 | LV_3024-4_0_2_line_12 |  | 9 | 50 | 0.024105 | 0.125 | 0.08 | 261 | 0 | 0.364 | 1 | 1 | cs | TRUE
13 | LV_3024-4_0_2_line_13 |  | 10 | 11 | 0.030085 | 0.125 | 0.08 | 261 | 0 | 0.364 | 1 | 1 | cs | TRUE
14 | LV_3024-4_0_2_line_14 |  | 11 | 12 | 0.071208 | 0.125 | 0.08 | 261 | 0 | 0.364 | 1 | 1 | cs | TRUE
15 | LV_3024-4_0_2_line_15 |  | 12 | 20 | 0.032979 | 0.125 | 0.08 | 261 | 0 | 0.364 | 1 | 1 | cs | TRUE
16 | LV_3024-4_0_2_line_16 |  | 12 | 18 | 0.020093 | 0.125 | 0.08 | 261 | 0 | 0.364 | 1 | 1 | cs | TRUE
17 | LV_3024-4_0_2_line_17 |  | 13 | 14 | 0.078398 | 0.125 | 0.08 | 261 | 0 | 0.364 | 1 | 1 | cs | TRUE
18 | LV_3024-4_0_2_line_18 |  | 13 | 15 | 0.019175 | 0.125 | 0.08 | 261 | 0 | 0.364 | 1 | 1 | cs | TRUE
19 | LV_3024-4_0_2_line_19 |  | 14 | 16 | 0.0030598 | 0.125 | 0.08 | 261 | 0 | 0.364 | 1 | 1 | cs | TRUE
20 | LV_3024-4_0_2_line_20 |  | 16 | 17 | 0.045974 | 0.125 | 0.08 | 261 | 0 | 0.364 | 1 | 1 | cs | TRUE
21 | LV_3024-4_0_2_line_21 |  | 17 | 30 | 0.0062351 | 0.125 | 0.08 | 261 | 0 | 0.364 | 1 | 1 | cs | TRUE
22 | LV_3024-4_0_2_line_22 |  | 17 | 38 | 0.0015812 | 0.125 | 0.08 | 261 | 0 | 0.364 | 1 | 1 | cs | TRUE
23 | LV_3024-4_0_2_line_23 |  | 18 | 19 | 0.093449 | 0.125 | 0.08 | 261 | 0 | 0.364 | 1 | 1 | cs | TRUE
24 | LV_3024-4_0_2_line_24 |  | 19 | 21 | 0.027768 | 0.125 | 0.08 | 261 | 0 | 0.364 | 1 | 1 | cs | TRUE
25 | LV_3024-4_0_2_line_25 |  | 19 | 22 | 0.081191 | 0.125 | 0.08 | 261 | 0 | 0.364 | 1 | 1 | cs | TRUE
26 | LV_3024-4_0_2_line_26 |  | 20 | 23 | 0.042551 | 0.125 | 0.08 | 261 | 0 | 0.364 | 1 | 1 | cs | TRUE
27 | LV_3024-4_0_2_line_27 |  | 21 | 24 | 0.16738 | 0.125 | 0.08 | 261 | 0 | 0.364 | 1 | 1 | cs | TRUE
28 | LV_3024-4_0_2_line_28 |  | 23 | 43 | 0.082981 | 0.125 | 0.08 | 261 | 0 | 0.364 | 1 | 1 | cs | TRUE
29 | LV_3024-4_0_2_line_29 |  | 24 | 44 | 0.0044446 | 0.125 | 0.08 | 261 | 0 | 0.364 | 1 | 1 | cs | TRUE
30 | LV_3024-4_0_2_line_30 |  | 25 | 26 | 0.045043 | 0.125 | 0.08 | 261 | 0 | 0.364 | 1 | 1 | cs | TRUE
31 | LV_3024-4_0_2_line_31 |  | 25 | 27 | 0.041694 | 0.125 | 0.08 | 261 | 0 | 0.364 | 1 | 1 | cs | TRUE
32 | LV_3024-4_0_2_line_32 |  | 26 | 28 | 0.12791 | 0.125 | 0.08 | 261 | 0 | 0.364 | 1 | 1 | cs | TRUE
33 | LV_3024-4_0_2_line_33 |  | 27 | 29 | 0.035784 | 0.125 | 0.08 | 261 | 0 | 0.364 | 1 | 1 | cs | TRUE
34 | LV_3024-4_0_2_line_34 |  | 28 | 46 | 0.13227 | 0.125 | 0.08 | 261 | 0 | 0.364 | 1 | 1 | cs | TRUE
35 | LV_3024-4_0_2_line_35 |  | 29 | 30 | 0.029356 | 0.125 | 0.08 | 261 | 0 | 0.364 | 1 | 1 | cs | TRUE
36 | LV_3024-4_0_2_line_36 |  | 31 | 32 | 0.038808 | 0.125 | 0.08 | 261 | 0 | 0.364 | 1 | 1 | cs | TRUE
37 | LV_3024-4_0_2_line_37 |  | 31 | 33 | 0.029254 | 0.125 | 0.08 | 261 | 0 | 0.364 | 1 | 1 | cs | TRUE
38 | LV_3024-4_0_2_line_38 |  | 33 | 34 | 0.043697 | 0.125 | 0.08 | 261 | 0 | 0.364 | 1 | 1 | cs | TRUE
39 | LV_3024-4_0_2_line_39 |  | 34 | 35 | 0.028236 | 0.125 | 0.08 | 261 | 0 | 0.364 | 1 | 1 | cs | TRUE
40 | LV_3024-4_0_2_line_40 |  | 35 | 43 | 0.067271 | 0.125 | 0.08 | 261 | 0 | 0.364 | 1 | 1 | cs | TRUE
41 | LV_3024-4_0_2_line_41 |  | 35 | 40 | 0.019722 | 0.125 | 0.08 | 261 | 0 | 0.364 | 1 | 1 | cs | TRUE
42 | LV_3024-4_0_2_line_42 |  | 36 | 37 | 0.010922 | 0.125 | 0.08 | 261 | 0 | 0.364 | 1 | 1 | cs | TRUE
43 | LV_3024-4_0_2_line_43 |  | 36 | 38 | 0.039191 | 0.125 | 0.08 | 261 | 0 | 0.364 | 1 | 1 | cs | TRUE
44 | LV_3024-4_0_2_line_44 |  | 37 | 39 | 0.040792 | 0.125 | 0.08 | 261 | 0 | 0.364 | 1 | 1 | cs | TRUE
45 | LV_3024-4_0_2_line_45 |  | 39 | 40 | 0.0289 | 0.125 | 0.08 | 261 | 0 | 0.364 | 1 | 1 | cs | TRUE
46 | LV_3024-4_0_2_line_46 |  | 41 | 42 | 0.13477 | 0.125 | 0.08 | 261 | 0 | 0.364 | 1 | 1 | cs | TRUE
47 | LV_3024-4_0_2_line_47 |  | 42 | 44 | 0.15771 | 0.125 | 0.08 | 261 | 0 | 0.364 | 1 | 1 | cs | TRUE
48 | LV_3024-4_0_2_line_48 |  | 45 | 46 | 0.018065 | 0.125 | 0.08 | 261 | 0 | 0.364 | 1 | 1 | cs | TRUE
49 | LV_3024-4_0_2_line_49 |  | 47 | 48 | 0.059666 | 0.125 | 0.08 | 261 | 0 | 0.364 | 1 | 1 | cs | TRUE
50 | LV_3024-4_0_2_line_50 |  | 48 | 49 | 0.094896 | 0.125 | 0.08 | 261 | 0 | 0.364 | 1 | 1 | cs | TRUE
51 | LV_3024-4_0_2_line_51 |  | 50 | 51 | 0.01612 | 0.125 | 0.08 | 261 | 0 | 0.364 | 1 | 1 | cs | TRUE
52 | LV_3024-4_0_2_line_52 |  | 52 | 53 | 0.03171 | 0.125 | 0.08 | 261 | 0 | 0.364 | 1 | 1 | cs | TRUE

## trafo
| name | std_type | hv_bus | lv_bus | sn_mva | vn_hv_kv | vn_lv_kv | vk_percent | vkr_percent | pfe_kw | i0_percent | shift_degree | tap_side | tap_neutral | tap_min | tap_max | tap_step_percent | tap_step_degree | tap_pos | tap_phase_shifter | parallel | df | in_service
0 | LV_3024-4_0_2_trafo_30 | 0.63 MVA 20/0.4 kV | 54 | 39 | 0.63 | 20 | 0.4 | 6 | 1.206 | 1.65 | 0.2619 | 150 | hv | 0 | -2 | 2 | 2.5 | 0 | 0 | FALSE | 1 | 1 | TRUE

## line_geodata
| x0 | y0 | x1 | y1 | x2 | y2 | x3 | y3 | x4 | y4 | x5 | y5 | x6 | y6 | x7 | y7
0 | 2744261.7193 | 1250896.611 | 2744247.6576 | 1250870.3715 | 2744241.1937 | 1250854.4913
1 | 2744325.3436 | 1251018.9251 | 2744261.7193 | 1250896.611
2 | 2744231.1491 | 1250829.8142 | 2744241.1937 | 1250854.4913
3 | 2744325.3436 | 1251018.9251 | 2744321.0237 | 1251025.1257
4 | 2744445.3953 | 1251064.2371 | 2744415.5397 | 1251047.3157 | 2744368.0074 | 1251024.0913 | 2744358.3282 | 1251021.5086 | 2744325.3436 | 1251018.9251
5 | 2744322.6069 | 1250697.122 | 2744231.1491 | 1250829.8142
6 | 2744322.6069 | 1250697.122 | 2744305.3514 | 1250680.931 | 2744306.5543 | 1250676.2003 | 2744312.2967 | 1250671.7581 | 2744320.5578 | 1250670.5693 | 2744364.1348 | 1250687.9469 | 2744379.3455 | 1250688.8739 | 2744390.0137 | 1250683.8012
7 | 2744321.0237 | 1251025.1257 | 2744321.0237 | 1251025.1257 | 2744321.9015 | 1251032.4873 | 2744325.6334 | 1251038.0168 | 2744325.9966 | 1251038.6102
8 | 2744445.3953 | 1251064.2371 | 2744443.9539 | 1251049.6437 | 2744441.7609 | 1251027.1691 | 2744439.3553 | 1251003.1878 | 2744435.8525 | 1250996.941
9 | 2744445.3953 | 1251064.2371 | 2744458.6571 | 1251071.0223 | 2744463.4394 | 1251073.9472
10 | 2744325.9966 | 1251038.6102 | 2744331.0792 | 1251046.914
11 | 2744435.8525 | 1250996.941 | 2744547.3516 | 1250947.348
12 | 2744463.4394 | 1251073.9472 | 2744470.9867 | 1251078.5633 | 2744478.5874 | 1251087.4013 | 2744479.7821 | 1251090.7986
13 | 2744345.9097 | 1250414.112 | 2744351.5587 | 1250415.0616 | 2744355.7493 | 1250417.5882 | 2744359.95 | 1250419.7037 | 2744365.3732 | 1250421.86 | 2744370.6294 | 1250422.1883 | 2744374.2748 | 1250422.4815
14 | 2744419.1337 | 1250477.7825 | 2744374.2748 | 1250422.4815
15 | 2744389.9679 | 1250492.9816 | 2744409.6749 | 1250481.4397 | 2744419.1337 | 1250477.7825
16 | 2744419.1337 | 1250477.7825 | 2744437.8747 | 1250470.5362
17 | 2744578.7574 | 1250747.0369 | 2744559.4698 | 1250749.5774 | 2744526.9829 | 1250755.3127 | 2744517.0344 | 1250756.3266 | 2744509.1515 | 1250761.2057 | 2744503.031 | 1250758.521
18 | 2744485.4715 | 1250750.8185 | 2744503.031 | 1250758.521
19 | 2744581.791 | 1250746.6373 | 2744578.7574 | 1250747.0369
20 | 2744620.2196 | 1250726.7602 | 2744617.0363 | 1250731.2423 | 2744607.7618 | 1250741.7592 | 2744593.0196 | 1250745.1583 | 2744581.791 | 1250746.6373
21 | 2744620.2196 | 1250726.7602 | 2744625.3376 | 1250730.3213
22 | 2744620.2196 | 1250726.7602 | 2744618.9246 | 1250725.8527
23 | 2744511.3454 | 1250425.3227 | 2744510.3394 | 1250426.5861 | 2744502.0327 | 1250446.6469 | 2744496.8589 | 1250452.226 | 2744477.3288 | 1250463.0045 | 2744440.0057 | 1250469.7122 | 2744437.8747 | 1250470.5362
24 | 2744528.6419 | 1250403.5996 | 2744511.3454 | 1250425.3227
25 | 2744560.8761 | 1250489.6557 | 2744511.3454 | 1250425.3227
26 | 2744389.9679 | 1250492.9816 | 2744409.218 | 1250507.2974 | 2744426.3086 | 1250514.7764
27 | 2744685.9591 | 1250346.4396 | 2744528.6419 | 1250403.5996
28 | 2744486.7473 | 1250571.6364 | 2744426.3086 | 1250514.7764
29 | 2744685.9591 | 1250346.4396 | 2744690.2169 | 1250345.1645
30 | 2744700.6923 | 1250750.6796 | 2744705.9992 | 1250745.9498 | 2744737.4668 | 1250724.7649 | 2744737.4668 | 1250724.7649
31 | 2744668.7548 | 1250777.3146 | 2744674.955 | 1250773.618 | 2744700.6923 | 1250750.6796
32 | 2744852.3851 | 1250780.9255 | 2744737.4668 | 1250724.7649
33 | 2744668.7548 | 1250777.3146 | 2744663.2427 | 1250765.2131 | 2744653.5205 | 1250752.942 | 2744648.3783 | 1250748.4466
34 | 2744852.3851 | 1250780.9255 | 2744845.8453 | 1250913.0348
35 | 2744648.3783 | 1250748.4466 | 2744637.2526 | 1250738.7204 | 2744631.9975 | 1250734.9553 | 2744625.3376 | 1250730.3213
36 | 2744390.0137 | 1250683.8012 | 2744425.0614 | 1250667.1363
37 | 2744451.9335 | 1250655.6811 | 2744441.819 | 1250659.1682 | 2744425.0614 | 1250667.1363
38 | 2744451.9335 | 1250655.6811 | 2744493.2444 | 1250641.4387
39 | 2744518.4727 | 1250629.6312 | 2744512.0743 | 1250634.9468 | 2744493.2444 | 1250641.4387
40 | 2744486.7473 | 1250571.6364 | 2744488.7528 | 1250581.995 | 2744495.1082 | 1250598.5545 | 2744503.3446 | 1250612.3127 | 2744518.4727 | 1250629.6312
41 | 2744518.4727 | 1250629.6312 | 2744531.9962 | 1250643.9858
42 | 2744579.8882 | 1250694.6132 | 2744587.6037 | 1250702.3442
43 | 2744618.9246 | 1250725.8527 | 2744602.4433 | 1250714.3036 | 2744588.3744 | 1250703.1164 | 2744587.6037 | 1250702.3442
44 | 2744579.8882 | 1250694.6132 | 2744576.3948 | 1250691.1129 | 2744551.8136 | 1250665.0211
45 | 2744551.8136 | 1250665.0211 | 2744531.9962 | 1250643.9858
46 | 2744840.3355 | 1250534.999 | 2744837.9972 | 1250400.2458
47 | 2744837.9972 | 1250400.2458 | 2744690.2169 | 1250345.1645
48 | 2744845.8453 | 1250913.0348 | 2744858.6431 | 1250925.7852
49 | 2744303.1372 | 1251095.4329 | 2744303.4182 | 1251091.8154 | 2744307.857 | 1251071.4376 | 2744327.3554 | 1251054.7411 | 2744330.7292 | 1251051.7205 | 2744331.4726 | 1251047.5569 | 2744331.0792 | 1251046.914
50 | 2744319.6917 | 1251186.1679 | 2744312.5331 | 1251177.963 | 2744307.9441 | 1251168.2532 | 2744306.4584 | 1251158.8749 | 2744304.8246 | 1251145.9674 | 2744301.6027 | 1251115.1821 | 2744303.1372 | 1251095.4329
51 | 2744486.9385 | 1251104.9062 | 2744483.4318 | 1251101.1769 | 2744479.7821 | 1251090.7986
52 | 2744547.3516 | 1250947.348 | 2744578.1249 | 1250954.9975

## bus_geodata
| x | y | coords
0 | 2744261.7193 | 1250896.611
1 | 2744241.1937 | 1250854.4913
2 | 2744325.3436 | 1251018.9251
3 | 2744231.1491 | 1250829.8142
4 | 2744322.6069 | 1250697.122
5 | 2744321.0237 | 1251025.1257
6 | 2744445.3953 | 1251064.2371
7 | 2744325.9966 | 1251038.6102
8 | 2744435.8525 | 1250996.941
9 | 2744463.4394 | 1251073.9472
10 | 2744345.9097 | 1250414.112
11 | 2744374.2748 | 1250422.4815
12 | 2744419.1337 | 1250477.7825
13 | 2744503.031 | 1250758.521
14 | 2744578.7574 | 1250747.0369
15 | 2744485.4715 | 1250750.8185
16 | 2744581.791 | 1250746.6373
17 | 2744620.2196 | 1250726.7602
18 | 2744437.8747 | 1250470.5362
19 | 2744511.3454 | 1250425.3227
20 | 2744389.9679 | 1250492.9816
21 | 2744528.6419 | 1250403.5996
22 | 2744560.8761 | 1250489.6557
23 | 2744426.3086 | 1250514.7764
24 | 2744685.9591 | 1250346.4396
25 | 2744700.6923 | 1250750.6796
26 | 2744737.4668 | 1250724.7649
27 | 2744668.7548 | 1250777.3146
28 | 2744852.3851 | 1250780.9255
29 | 2744648.3783 | 1250748.4466
30 | 2744625.3376 | 1250730.3213
31 | 2744425.0614 | 1250667.1363
32 | 2744390.0137 | 1250683.8012
33 | 2744451.9335 | 1250655.6811
34 | 2744493.2444 | 1250641.4387
35 | 2744518.4727 | 1250629.6312
36 | 2744587.6037 | 1250702.3442
37 | 2744579.8882 | 1250694.6132
38 | 2744618.9246 | 1250725.8527
39 | 2744551.8136 | 1250665.0211
40 | 2744531.9962 | 1250643.9858
41 | 2744840.3355 | 1250534.999
42 | 2744837.9972 | 1250400.2458
43 | 2744486.7473 | 1250571.6364
44 | 2744690.2169 | 1250345.1645
45 | 2744858.6431 | 1250925.7852
46 | 2744845.8453 | 1250913.0348
47 | 2744331.0792 | 1251046.914
48 | 2744303.1372 | 1251095.4329
49 | 2744319.6917 | 1251186.1679
50 | 2744479.7821 | 1251090.7986
51 | 2744486.9385 | 1251104.9062
52 | 2744547.3516 | 1250947.348
53 | 2744578.1249 | 1250954.9975
54 | 2744518.4727 | 1250629.6312

## line_std_types
| c_nf_per_km | r_ohm_per_km | x_ohm_per_km | max_i_ka | type | q_mm2 | alpha | voltage_rating
NAYY 4x50 SE | 210 | 0.642 | 0.083 | 0.142 | cs | 50 | 0.00403 | LV
NAYY 4x120 SE | 264 | 0.225 | 0.08 | 0.242 | cs | 120 | 0.00403 | LV
NAYY 4x150 SE | 261 | 0.208 | 0.08 | 0.27 | cs | 150 | 0.00403 | LV
NA2XS2Y 1x95 RM/25 12/20 kV | 216 | 0.313 | 0.132 | 0.252 | cs | 95 | 0.00403 | MV
NA2XS2Y 1x185 RM/25 12/20 kV | 273 | 0.161 | 0.117 | 0.362 | cs | 185 | 0.00403 | MV
NA2XS2Y 1x240 RM/25 12/20 kV | 304 | 0.122 | 0.112 | 0.421 | cs | 240 | 0.00403 | MV
NA2XS2Y 1x95 RM/25 6/10 kV | 315 | 0.313 | 0.123 | 0.249 | cs | 95 | 0.00403 | MV
NA2XS2Y 1x185 RM/25 6/10 kV | 406 | 0.161 | 0.11 | 0.358 | cs | 185 | 0.00403 | MV
NA2XS2Y 1x240 RM/25 6/10 kV | 456 | 0.122 | 0.105 | 0.416 | cs | 240 | 0.00403 | MV
NA2XS2Y 1x150 RM/25 12/20 kV | 250 | 0.206 | 0.116 | 0.319 | cs | 150 | 0.00403 | MV
NA2XS2Y 1x120 RM/25 12/20 kV | 230 | 0.253 | 0.119 | 0.283 | cs | 120 | 0.00403 | MV
NA2XS2Y 1x70 RM/25 12/20 kV | 190 | 0.443 | 0.132 | 0.22 | cs | 70 | 0.00403 | MV
NA2XS2Y 1x150 RM/25 6/10 kV | 360 | 0.206 | 0.11 | 0.315 | cs | 150 | 0.00403 | MV
NA2XS2Y 1x120 RM/25 6/10 kV | 340 | 0.253 | 0.113 | 0.28 | cs | 120 | 0.00403 | MV
NA2XS2Y 1x70 RM/25 6/10 kV | 280 | 0.443 | 0.123 | 0.217 | cs | 70 | 0.00403 | MV
N2XS(FL)2Y 1x120 RM/35 64/110 kV | 112 | 0.153 | 0.166 | 0.366 | cs | 120 | 0.00393 | HV
N2XS(FL)2Y 1x185 RM/35 64/110 kV | 125 | 0.099 | 0.156 | 0.457 | cs | 185 | 0.00393 | HV
N2XS(FL)2Y 1x240 RM/35 64/110 kV | 135 | 0.075 | 0.149 | 0.526 | cs | 240 | 0.00393 | HV
N2XS(FL)2Y 1x300 RM/35 64/110 kV | 144 | 0.06 | 0.144 | 0.588 | cs | 300 | 0.00393 | HV
15-AL1/3-ST1A 0.4 | 11 | 1.8769 | 0.35 | 0.105 | ol | 16 | 0.00403 | LV
24-AL1/4-ST1A 0.4 | 11.25 | 1.2012 | 0.335 | 0.14 | ol | 24 | 0.00403 | LV
48-AL1/8-ST1A 0.4 | 12.2 | 0.5939 | 0.3 | 0.21 | ol | 48 | 0.00403 | LV
94-AL1/15-ST1A 0.4 | 13.2 | 0.306 | 0.29 | 0.35 | ol | 94 | 0.00403 | LV
34-AL1/6-ST1A 10.0 | 9.7 | 0.8342 | 0.36 | 0.17 | ol | 34 | 0.00403 | MV
48-AL1/8-ST1A 10.0 | 10.1 | 0.5939 | 0.35 | 0.21 | ol | 48 | 0.00403 | MV
70-AL1/11-ST1A 10.0 | 10.4 | 0.4132 | 0.339 | 0.29 | ol | 70 | 0.00403 | MV
94-AL1/15-ST1A 10.0 | 10.75 | 0.306 | 0.33 | 0.35 | ol | 94 | 0.00403 | MV
122-AL1/20-ST1A 10.0 | 11.1 | 0.2376 | 0.323 | 0.41 | ol | 122 | 0.00403 | MV
149-AL1/24-ST1A 10.0 | 11.25 | 0.194 | 0.315 | 0.47 | ol | 149 | 0.00403 | MV
34-AL1/6-ST1A 20.0 | 9.15 | 0.8342 | 0.382 | 0.17 | ol | 34 | 0.00403 | MV
48-AL1/8-ST1A 20.0 | 9.5 | 0.5939 | 0.372 | 0.21 | ol | 48 | 0.00403 | MV
70-AL1/11-ST1A 20.0 | 9.7 | 0.4132 | 0.36 | 0.29 | ol | 70 | 0.00403 | MV
94-AL1/15-ST1A 20.0 | 10 | 0.306 | 0.35 | 0.35 | ol | 94 | 0.00403 | MV
122-AL1/20-ST1A 20.0 | 10.3 | 0.2376 | 0.344 | 0.41 | ol | 122 | 0.00403 | MV
149-AL1/24-ST1A 20.0 | 10.5 | 0.194 | 0.337 | 0.47 | ol | 149 | 0.00403 | MV
184-AL1/30-ST1A 20.0 | 10.75 | 0.1571 | 0.33 | 0.535 | ol | 184 | 0.00403 | MV
243-AL1/39-ST1A 20.0 | 11 | 0.1188 | 0.32 | 0.645 | ol | 243 | 0.00403 | MV
48-AL1/8-ST1A 110.0 | 8 | 0.5939 | 0.46 | 0.21 | ol | 48 | 0.00403 | HV
70-AL1/11-ST1A 110.0 | 8.4 | 0.4132 | 0.45 | 0.29 | ol | 70 | 0.00403 | HV
94-AL1/15-ST1A 110.0 | 8.65 | 0.306 | 0.44 | 0.35 | ol | 94 | 0.00403 | HV
122-AL1/20-ST1A 110.0 | 8.5 | 0.2376 | 0.43 | 0.41 | ol | 122 | 0.00403 | HV
149-AL1/24-ST1A 110.0 | 8.75 | 0.194 | 0.41 | 0.47 | ol | 149 | 0.00403 | HV
184-AL1/30-ST1A 110.0 | 8.8 | 0.1571 | 0.4 | 0.535 | ol | 184 | 0.00403 | HV
243-AL1/39-ST1A 110.0 | 9 | 0.1188 | 0.39 | 0.645 | ol | 243 | 0.00403 | HV
305-AL1/39-ST1A 110.0 | 9.2 | 0.0949 | 0.38 | 0.74 | ol | 305 | 0.00403 | HV
490-AL1/64-ST1A 110.0 | 9.75 | 0.059 | 0.37 | 0.96 | ol | 490 | 0.00403 | HV
679-AL1/86-ST1A 110.0 | 9.95 | 0.042 | 0.36 | 1.15 | ol | 679 | 0.00403 | HV
490-AL1/64-ST1A 220.0 | 10 | 0.059 | 0.285 | 0.96 | ol | 490 | 0.00403 | HV
679-AL1/86-ST1A 220.0 | 11.7 | 0.042 | 0.275 | 1.15 | ol | 679 | 0.00403 | HV
490-AL1/64-ST1A 380.0 | 11 | 0.059 | 0.253 | 0.96 | ol | 490 | 0.00403 | HV
679-AL1/86-ST1A 380.0 | 14.6 | 0.042 | 0.25 | 1.15 | ol | 679 | 0.00403 | HV

## trafo_std_types
| i0_percent | pfe_kw | vkr_percent | sn_mva | vn_lv_kv | vn_hv_kv | vk_percent | shift_degree | vector_group | tap_side | tap_neutral | tap_min | tap_max | tap_step_degree | tap_step_percent | tap_phase_shifter
160 MVA 380/110 kV | 0.06 | 60 | 0.25 | 160 | 110 | 380 | 12.2 | 0 | Yy0 | hv | 0 | -9 | 9 | 0 | 1.5 | FALSE
100 MVA 220/110 kV | 0.06 | 55 | 0.26 | 100 | 110 | 220 | 12 | 0 | Yy0 | hv | 0 | -9 | 9 | 0 | 1.5 | FALSE
63 MVA 110/20 kV | 0.04 | 22 | 0.32 | 63 | 20 | 110 | 18 | 150 | YNd5 | hv | 0 | -9 | 9 | 0 | 1.5 | FALSE
40 MVA 110/20 kV | 0.05 | 18 | 0.34 | 40 | 20 | 110 | 16.2 | 150 | YNd5 | hv | 0 | -9 | 9 | 0 | 1.5 | FALSE
25 MVA 110/20 kV | 0.07 | 14 | 0.41 | 25 | 20 | 110 | 12 | 150 | YNd5 | hv | 0 | -9 | 9 | 0 | 1.5 | FALSE
63 MVA 110/10 kV | 0.04 | 22 | 0.32 | 63 | 10 | 110 | 18 | 150 | YNd5 | hv | 0 | -9 | 9 | 0 | 1.5 | FALSE
40 MVA 110/10 kV | 0.05 | 18 | 0.34 | 40 | 10 | 110 | 16.2 | 150 | YNd5 | hv | 0 | -9 | 9 | 0 | 1.5 | FALSE
25 MVA 110/10 kV | 0.07 | 14 | 0.41 | 25 | 10 | 110 | 12 | 150 | YNd5 | hv | 0 | -9 | 9 | 0 | 1.5 | FALSE
0.25 MVA 20/0.4 kV | 0.32 | 0.8 | 1.44 | 0.25 | 0.4 | 20 | 6 | 150 | Yzn5 | hv | 0 | -2 | 2 | 0 | 2.5 | FALSE
0.4 MVA 20/0.4 kV | 0.3375 | 1.35 | 1.425 | 0.4 | 0.4 | 20 | 6 | 150 | Dyn5 | hv | 0 | -2 | 2 | 0 | 2.5 | FALSE
0.63 MVA 20/0.4 kV | 0.2619 | 1.65 | 1.206 | 0.63 | 0.4 | 20 | 6 | 150 | Dyn5 | hv | 0 | -2 | 2 | 0 | 2.5 | FALSE
0.25 MVA 10/0.4 kV | 0.24 | 0.6 | 1.2 | 0.25 | 0.4 | 10 | 4 | 150 | Dyn5 | hv | 0 | -2 | 2 | 0 | 2.5 | FALSE
0.4 MVA 10/0.4 kV | 0.2375 | 0.95 | 1.325 | 0.4 | 0.4 | 10 | 4 | 150 | Dyn5 | hv | 0 | -2 | 2 | 0 | 2.5 | FALSE
0.63 MVA 10/0.4 kV | 0.1873 | 1.18 | 1.0794 | 0.63 | 0.4 | 10 | 4 | 150 | Dyn5 | hv | 0 | -2 | 2 | 0 | 2.5 | FALSE

## trafo3w_std_types
| sn_hv_mva | sn_mv_mva | sn_lv_mva | vn_hv_kv | vn_mv_kv | vn_lv_kv | vk_hv_percent | vk_mv_percent | vk_lv_percent | vkr_hv_percent | vkr_mv_percent | vkr_lv_percent | pfe_kw | i0_percent | shift_mv_degree | shift_lv_degree | vector_group | tap_side | tap_neutral | tap_min | tap_max | tap_step_percent
63/25/38 MVA 110/20/10 kV | 63 | 25 | 38 | 110 | 20 | 10 | 10.4 | 10.4 | 10.4 | 0.28 | 0.32 | 0.35 | 35 | 0.89 | 0 | 0 | YN0yn0yn0 | hv | 0 | -10 | 10 | 1.2
63/25/38 MVA 110/10/10 kV | 63 | 25 | 38 | 110 | 10 | 10 | 10.4 | 10.4 | 10.4 | 0.28 | 0.32 | 0.35 | 35 | 0.89 | 0 | 0 | YN0yn0yn0 | hv | 0 | -10 | 10 | 1.2

## fuse_std_types
| fuse_type | i_rated_a | t_avg | t_min | t_total | x_avg | x_min | x_total
HV 100A | HV 100A | 100 | 0 | [10.0, 3.64, 0.854, 0.281, 0.1, 0.0531, 0.022, 0.01] | [10.0, 4.267, 1.21, 0.403, 0.1, 0.058, 0.022, 0.01] | 0 | [300.0, 350.0, 450.0, 550.0, 700.0, 850.0, 1200.0, 1752.0] | [600.0, 700.0, 900.0, 1150.0, 1665.0, 2000.0, 3000.0, 4313.0]
HV 10A | HV 10A | 10 | 0 | [10.0, 1675.0, 0.344, 0.156, 0.1, 0.0417, 0.0171, 0.01] | [10.0, 1.3, 0.3, 0.155, 0.1, 0.0555, 0.023, 0.01] | 0 | [30.0, 32.0, 35.0, 37.0, 39.0, 50.0, 70.0, 88.0] | [60.0, 70.0, 80.0, 87.0, 94.0, 110.0, 150.0, 216.0]
HV 125A | HV 125A | 125 | 0 | [10.0, 1.82, 0.344, 0.1, 0.0467, 0.0269, 0.01] | [10.0, 2.478, 0.426, 0.1, 0.0427, 0.0211, 0.01] | 0 | [375.0, 500.0, 700.0, 925.0, 1200.0, 1500.0, 2341.0] | [750.0, 1000.0, 1500.0, 2200.0, 3000.0, 4000.0, 5765.0]
HV 160A | HV 160A | 160 | 0 | [10.0, 4.15, 1.03, 0.198, 0.1, 0.051, 0.0172, 0.01] | [10.0, 2.3, 0.734, 0.274, 0.1, 0.046, 0.0177, 0.01] | 0 | [480.0, 550.0, 700.0, 1000.0, 1260.0, 1600.0, 2500.0, 3227.0] | [960.0, 1300.0, 1700.0, 2200.0, 2996.0, 4000.0, 6000.0, 7946.0]
HV 16A | HV 16A | 16 | 0 | [10.0, 0.352, 0.164, 0.1, 0.0649, 0.0342, 0.01] | [10.0, 2.34, 0.722, 0.181, 0.1, 0.055, 0.0296, 0.01] | 0 | [48.0, 60.0, 65.0, 71.0, 80.0, 100.0, 162.0] | [96.0, 110.0, 125.0, 150.0, 168.0, 200.0, 250.0, 398.0]
HV 200A | HV 200A | 200 | 0 | [10.0, 4.267, 1.21, 0.403, 0.1, 0.058, 0.022, 0.01] | [10.0, 3.73, 1.654, 0.328, 0.1, 0.0531, 0.019, 0.01] | 0 | [600.0, 700.0, 900.0, 1150.0, 1665.0, 2000.0, 3000.0, 4313.0] | [1200.0, 1500.0, 1800.0, 2700.0, 3960.0, 5000.0, 7500.0, 10620.0]
HV 20A | HV 20A | 20 | 0 | [10.0, 1.3, 0.3, 0.155, 0.1, 0.0555, 0.023, 0.01] | [10.0, 1.3, 0.161, 0.1, 0.0611, 0.0399, 0.0141, 0.01] | 0 | [60.0, 70.0, 80.0, 87.0, 94.0, 110.0, 150.0, 216.0] | [120.0, 150.0, 200.0, 223.0, 260.0, 300.0, 450.0, 532.0]
HV 25A | HV 25A | 25 | 0 | [10.0, 2.512, 0.833, 0.299, 0.1, 0.0372, 0.0223, 0.01] | [10.0, 3.125, 0.597, 0.198, 0.1, 0.0378, 0.022, 0.01] | 0 | [75.0, 82.0, 90.0, 100.0, 124.0, 170.0, 200.0, 289.0] | [150.0, 170.0, 210.0, 250.0, 294.0, 400.0, 500.0, 711.0]
HV 31.5A | HV 31.5A | 31.5 | 0 | [10.0, 2.34, 0.722, 0.181, 0.1, 0.055, 0.0296, 0.01] | [10.0, 2.84, 0.368, 0.164, 0.1, 0.0621, 0.0378, 0.0195, 0.01] | 0 | [95.0, 110.0, 125.0, 150.0, 165.0, 200.0, 250.0, 390.0] | [189.0, 220.0, 300.0, 350.0, 393.0, 450.0, 530.0, 700.0, 960.0]
HV 40A | HV 40A | 40 | 0 | [10.0, 1.3, 0.161, 0.1, 0.0611, 0.0399, 0.0141, 0.01] | [10.0, 2.05, 0.369, 0.198, 0.1, 0.051, 0.0298, 0.01] | 0 | [120.0, 150.0, 200.0, 223.0, 260.0, 300.0, 450.0, 532.0] | [240.0, 300.0, 400.0, 450.0, 530.0, 650.0, 800.0, 1311.0]
HV 50A | HV 50A | 50 | 0 | [10.0, 3.215, 0.597, 0.198, 0.1, 0.0378, 0.022, 0.01] | [10.0, 3.64, 0.854, 0.281, 0.1, 0.0531, 0.022, 0.01] | 0 | [150.0, 170.0, 210.0, 250.0, 294.0, 400.0, 500.0, 711.0] | [300.0, 350.0, 450.0, 550.0, 700.0, 850.0, 1200.0, 1752.0]
HV 6.3A | HV 6.3A | 6.3 | 0 | [10.0, 1.39, 0.344, 0.168, 0.1, 0.056, 0.0263, 0.01] | [10.0, 1.711, 0.516, 0.198, 0.1, 0.0634, 0.0303, 0.01] | 0 | [19.0, 19.5, 20.4, 20.8, 22.0, 25.0, 32.0, 48.0] | [38.0, 40.0, 43.0, 48.0, 53.0, 60.0, 75.0, 118.0]
HV 63A | HV 63A | 63 | 0 | [10.0, 2.84, 0.368, 0.164, 0.1, 0.0621, 0.0378, 0.0195, 0.01] | [10.0, 1.82, 0.344, 0.1, 0.0467, 0.0269, 0.01] | 0 | [189.0, 220.0, 300.0, 350.0, 393.0, 450.0, 530.0, 700.0, 961.0] | [378.0, 500.0, 700.0, 934.0, 1200.0, 1500.0, 2366.0]
HV 80A | HV 80A | 80 | 0 | [10.0, 2.05, 0.369, 0.198, 0.1, 0.051, 0.0298, 0.01] | [10.0, 4.15, 1.03, 0.198, 0.1, 0.051, 0.0172, 0.01] | 0 | [240.0, 300.0, 400.0, 450.0, 530.0, 650.0, 800.0, 1311.0] | [480.0, 550.0, 700.0, 1000.0, 1260.0, 1600.0, 2500.0, 3227.0]
Siemens NH-1-100 | Siemens NH-1-100 | 100 | [5400.0, 2000.0, 400.0, 20.0, 1.0, 0.2, 0.012, 0.004] | 0 | 0 | [150.0, 190.0, 250.0, 430.0, 900.0, 1250.0, 2700.0, 3600.0] | 0 | 0
Siemens NH-1-125 | Siemens NH-1-125 | 125 | [4800.0, 120.0, 7.0, 0.1, 0.004] | 0 | 0 | [180.0, 400.0, 740.0, 2000.0, 4250.0] | 0 | 0
Siemens NH-1-16 | Siemens NH-1-16 | 16 | [4000.0, 400.0, 2.0, 0.1, 0.04, 0.01] | 0 | 0 | [26.0, 35.0, 75.0, 150.0, 200.0, 300.0] | 0 | 0
Siemens NH-1-160 | Siemens NH-1-160 | 160 | [4800.0, 120.0, 7.0, 0.1, 0.004] | 0 | 0 | [210.0, 500.0, 900.0, 2300.0, 5000.0] | 0 | 0
Siemens NH-1-25 | Siemens NH-1-25 | 25 | [4000.0, 1000.0, 10.0, 0.2, 0.02, 0.01] | 0 | 0 | [40.0, 50.0, 100.0, 210.0, 400.0, 500.0] | 0 | 0
Siemens NH-1-50 | Siemens NH-1-50 | 50 | [4000.0, 40.0, 4.0, 1.0, 0.02, 0.01] | 0 | 0 | [86.0, 200.0, 300.0, 400.0, 1000.0, 1280.0] | 0 | 0
Siemens NH-1-63 | Siemens NH-1-63 | 63 | [4000.0, 100.0, 10.0, 2.0, 0.04, 0.01] | 0 | 0 | [100.0, 200.0, 300.0, 400.0, 1000.0, 1500.0] | 0 | 0
Siemens NH-1-80 | Siemens NH-1-80 | 80 | [4800.0, 120.0, 7.0, 0.1, 0.01] | 0 | 0 | [150.58, 250.0, 450.0, 1150.0, 2470.0] | 0 | 0
Siemens NH-2-1000 | Siemens NH-2-1000 | 1000 | [4800.0, 120.0, 7.0, 0.1, 0.004] | 0 | 0 | [1900.0, 3500.0, 8400.0, 24000.0, 52000.0] | 0 | 0
Siemens NH-2-200 | Siemens NH-2-200 | 200 | [4800.0, 120.0, 7.0, 0.1, 0.004] | 0 | 0 | [280.0, 650.0, 1200.0, 3000.0, 7000.0] | 0 | 0
Siemens NH-2-224 | Siemens NH-2-224 | 224 | [4800.0, 120.0, 7.0, 0.2, 0.04, 0.004] | 0 | 0 | [400.0, 750.0, 1453.0, 3025.0, 4315.0, 7600.0] | 0 | 0
Siemens NH-2-250 | Siemens NH-2-250 | 250 | [4800.0, 120.0, 7.0, 0.1, 0.004] | 0 | 0 | [450.0, 800.0, 1650.0, 4000.0, 8500.0] | 0 | 0
Siemens NH-2-315 | Siemens NH-2-315 | 315 | [4800.0, 120.0, 7.0, 0.1, 0.004] | 0 | 0 | [550.0, 920.0, 1900.0, 5000.0, 11000.0] | 0 | 0
Siemens NH-2-355 | Siemens NH-2-355 | 355 | [4800.0, 120.0, 6.0, 0.1, 0.004] | 0 | 0 | [650.0, 1116.27, 2350.0, 5840.0, 12790.0] | 0 | 0
Siemens NH-2-400 | Siemens NH-2-400 | 400 | [4800.0, 120.0, 7.0, 0.1, 0.004] | 0 | 0 | [720.0, 1350.0, 2800.0, 6500.0, 15000.0] | 0 | 0
Siemens NH-2-425 | Siemens NH-2-425 | 425 | [4800.0, 120.0, 7.0, 0.1, 0.004] | 0 | 0 | [850.0, 1500.0, 3050.0, 7500.0, 16500.0] | 0 | 0
Siemens NH-2-630 | Siemens NH-2-630 | 630 | [4800.0, 120.0, 7.0, 0.1, 0.004] | 0 | 0 | [1200.0, 2000.0, 4800.0, 12000.0, 26000.0] | 0 | 0

## dtypes
| element | column | dtype
0 | bus | name | object
1 | bus | vn_kv | float64
2 | bus | type | object
3 | bus | zone | object
4 | bus | in_service | bool
5 | load | name | object
6 | load | bus | uint32
7 | load | p_mw | float64
8 | load | q_mvar | float64
9 | load | const_z_percent | float64
10 | load | const_i_percent | float64
11 | load | sn_mva | float64
12 | load | scaling | float64
13 | load | in_service | bool
14 | load | type | object
15 | ext_grid | name | object
16 | ext_grid | bus | uint32
17 | ext_grid | vm_pu | float64
18 | ext_grid | va_degree | float64
19 | ext_grid | slack_weight | float64
20 | ext_grid | in_service | bool
21 | line | name | object
22 | line | std_type | object
23 | line | from_bus | uint32
24 | line | to_bus | uint32
25 | line | length_km | float64
26 | line | r_ohm_per_km | float64
27 | line | x_ohm_per_km | float64
28 | line | c_nf_per_km | float64
29 | line | g_us_per_km | float64
30 | line | max_i_ka | float64
31 | line | df | float64
32 | line | parallel | uint32
33 | line | type | object
34 | line | in_service | bool
35 | trafo | name | object
36 | trafo | std_type | object
37 | trafo | hv_bus | uint32
38 | trafo | lv_bus | uint32
39 | trafo | sn_mva | float64
40 | trafo | vn_hv_kv | float64
41 | trafo | vn_lv_kv | float64
42 | trafo | vk_percent | float64
43 | trafo | vkr_percent | float64
44 | trafo | pfe_kw | float64
45 | trafo | i0_percent | float64
46 | trafo | shift_degree | float64
47 | trafo | tap_side | object
48 | trafo | tap_neutral | int32
49 | trafo | tap_min | int32
50 | trafo | tap_max | int32
51 | trafo | tap_step_percent | float64
52 | trafo | tap_step_degree | float64
53 | trafo | tap_pos | int32
54 | trafo | tap_phase_shifter | bool
55 | trafo | parallel | uint32
56 | trafo | df | float64
57 | trafo | in_service | bool
58 | line_geodata | coords | object
59 | bus_geodata | x | float64
60 | bus_geodata | y | float64
61 | bus_geodata | coords | object

## parameters
| version | format_version | converged | OPF_converged | name | f_hz | sn_mva
0 | 2.14.6 | 2.14.0 | FALSE | FALSE |  | 50 | 1