## bus
| name | vn_kv | type | zone | in_service
0 | bus_LV_3024-5_0_1_node_0 | 0.4 | n |  | TRUE
1 | bus_LV_3024-5_0_1_node_1 | 0.4 | n |  | TRUE
2 | bus_LV_3024-5_0_1_node_2 | 0.4 | n |  | TRUE
3 | bus_LV_3024-5_0_1_node_3 | 0.4 | n |  | TRUE
4 | bus_LV_3024-5_0_1_node_4 | 0.4 | n |  | TRUE
5 | bus_LV_3024-5_0_1_node_5 | 0.4 | n |  | TRUE
6 | bus_LV_3024-5_0_1_node_6 | 0.4 | n |  | TRUE
7 | bus_LV_3024-5_0_1_node_8 | 0.4 | n |  | TRUE
8 | bus_LV_3024-5_0_1_node_9 | 0.4 | n |  | TRUE
9 | bus_LV_3024-5_0_1_node_71 | 0.4 | n |  | TRUE
10 | bus_LV_3024-5_0_1_node_31 | 0.4 | n |  | TRUE
11 | bus_LV_3024-5_0_1_node_82 | 0.4 | n |  | TRUE
12 | bus_LV_3024-5_0_1_node_33 | 0.4 | n |  | TRUE
13 | bus_LV_3024-5_0_1_node_84 | 0.4 | n |  | TRUE
14 | bus_LV_3024-5_0_1_node_83 | 0.4 | n |  | TRUE
15 | bus_LV_3024-5_0_1_node_47 | 0.4 | n |  | TRUE
16 | bus_LV_3024-5_0_1_node_73 | 0.4 | n |  | TRUE
17 | bus_LV_3024-5_0_1_node_81 | 0.4 | n |  | TRUE
18 | bus_LV_3024-5_0_1_node_72 | 0.4 | n |  | TRUE
19 | bus_LV_3024-5_0_1_node_76 | 0.4 | n |  | TRUE
20 | bus_LV_3024-5_0_1_node_74 | 0.4 | n |  | TRUE
21 | bus_LV_3024-5_0_1_node_75 | 0.4 | n |  | TRUE
22 | bus_LV_3024-5_0_1_node_77 | 0.4 | n |  | TRUE
23 | bus_LV_3024-5_0_1_node_78 | 0.4 | n |  | TRUE
24 | bus_LV_3024-5_0_1_node_91 | 0.4 | n |  | TRUE
25 | bus_LV_3024-5_0_1_node_93 | 0.4 | n |  | TRUE
26 | bus_LV_3024-5_0_1_node_94 | 0.4 | n |  | TRUE
27 | bus_LV_3024-5_0_1_node_79 | 0.4 | n |  | TRUE
28 | bus_LV_3024-5_0_1_node_80 | 0.4 | n |  | TRUE
29 | bus_LV_3024-5_0_1_node_85 | 0.4 | n |  | TRUE
30 | bus_LV_3024-5_0_1_node_86 | 0.4 | n |  | TRUE
31 | bus_LV_3024-5_0_1_node_87 | 0.4 | n |  | TRUE
32 | bus_LV_3024-5_0_1_node_88 | 0.4 | n |  | TRUE
33 | bus_LV_3024-5_0_1_node_89 | 0.4 | n |  | TRUE
34 | bus_LV_3024-5_0_1_node_92 | 0.4 | n |  | TRUE
35 | bus_LV_3024-5_0_1_node_95 | 0.4 | n |  | TRUE
36 | bus_MV_40_0_node_23 | 20 | n |  | TRUE

## load
| name | bus | p_mw | q_mvar | const_z_percent | const_i_percent | sn_mva | scaling | in_service | type
0 | LV_3024-5_0_1_load_0 | 0 | 0.0019208 | 0.00048139 | 0 | 0 |  | 1 | TRUE | wye
1 | LV_3024-5_0_1_load_1 | 1 | 0.0014771 | 0.00037019 | 0 | 0 |  | 1 | TRUE | wye
2 | LV_3024-5_0_1_load_3 | 3 | 0.001402 | 0.00035137 | 0 | 0 |  | 1 | TRUE | wye
3 | LV_3024-5_0_1_load_4 | 4 | 0.0015889 | 0.00039821 | 0 | 0 |  | 1 | TRUE | wye
4 | LV_3024-5_0_1_load_6 | 6 | 0.0015905 | 0.00039862 | 0 | 0 |  | 1 | TRUE | wye
5 | LV_3024-5_0_1_load_8 | 7 | 0.0028697 | 0.00071922 | 0 | 0 |  | 1 | TRUE | wye
6 | LV_3024-5_0_1_load_9 | 8 | 0.0026073 | 0.00065344 | 0 | 0 |  | 1 | TRUE | wye
7 | LV_3024-5_0_1_load_71 | 9 | 0.0016778 | 0.00042051 | 0 | 0 |  | 1 | TRUE | wye
8 | LV_3024-5_0_1_load_82 | 11 | 0.0040443 | 0.0010136 | 0 | 0 |  | 1 | TRUE | wye
9 | LV_3024-5_0_1_load_84 | 13 | 0.0024486 | 0.00061368 | 0 | 0 |  | 1 | TRUE | wye
10 | LV_3024-5_0_1_load_83 | 14 | 0.0060439 | 0.0015147 | 0 | 0 |  | 1 | TRUE | wye
11 | LV_3024-5_0_1_load_81 | 17 | 0.0017675 | 0.00044299 | 0 | 0 |  | 1 | TRUE | wye
12 | LV_3024-5_0_1_load_76 | 19 | 0.0038353 | 0.00096121 | 0 | 0 |  | 1 | TRUE | wye
13 | LV_3024-5_0_1_load_74 | 20 | 0.0051413 | 0.0012885 | 0 | 0 |  | 1 | TRUE | wye
14 | LV_3024-5_0_1_load_91 | 24 | 0.0050865 | 0.0012748 | 0 | 0 |  | 1 | TRUE | wye
15 | LV_3024-5_0_1_load_93 | 25 | 0.0051148 | 0.0012819 | 0 | 0 |  | 1 | TRUE | wye
16 | LV_3024-5_0_1_load_94 | 26 | 0.010242 | 0.0025669 | 0 | 0 |  | 1 | TRUE | wye
17 | LV_3024-5_0_1_load_79 | 27 | 0.0019481 | 0.00048824 | 0 | 0 |  | 1 | TRUE | wye
18 | LV_3024-5_0_1_load_80 | 28 | 0.0011964 | 0.00029984 | 0 | 0 |  | 1 | TRUE | wye
19 | LV_3024-5_0_1_load_85 | 29 | 0.010617 | 0.0026608 | 0 | 0 |  | 1 | TRUE | wye
20 | LV_3024-5_0_1_load_86 | 30 | 0.0031101 | 0.00077946 | 0 | 0 |  | 1 | TRUE | wye
21 | LV_3024-5_0_1_load_87 | 31 | 0.0076742 | 0.0019233 | 0 | 0 |  | 1 | TRUE | wye
22 | LV_3024-5_0_1_load_92 | 34 | 0.0056143 | 0.0014071 | 0 | 0 |  | 1 | TRUE | wye
23 | LV_3024-5_0_1_load_95 | 35 | 0.00090991 | 0.00022804 | 0 | 0 |  | 1 | TRUE | wye

## ext_grid
| name | bus | vm_pu | va_degree | slack_weight | in_service
0 |  | 20 | 1 | 0 | 1 | TRUE

## line
| name | std_type | from_bus | to_bus | length_km | r_ohm_per_km | x_ohm_per_km | c_nf_per_km | g_us_per_km | max_i_ka | df | parallel | type | in_service
0 | LV_3024-5_0_1_line_0 |  | 0 | 1 | 0.040115 | 0.125 | 0.08 | 261 | 0 | 0.364 | 1 | 1 | cs | TRUE
1 | LV_3024-5_0_1_line_1 |  | 0 | 2 | 0.024437 | 0.125 | 0.08 | 261 | 0 | 0.364 | 1 | 1 | cs | TRUE
2 | LV_3024-5_0_1_line_2 |  | 1 | 3 | 0.035155 | 0.125 | 0.08 | 261 | 0 | 0.364 | 1 | 1 | cs | TRUE
3 | LV_3024-5_0_1_line_3 |  | 2 | 4 | 0.04516 | 0.125 | 0.08 | 261 | 0 | 0.364 | 1 | 1 | cs | TRUE
4 | LV_3024-5_0_1_line_4 |  | 2 | 5 | 0.017056 | 0.125 | 0.08 | 261 | 0 | 0.364 | 1 | 1 | cs | TRUE
5 | LV_3024-5_0_1_line_5 |  | 3 | 6 | 0.026515 | 0.125 | 0.08 | 261 | 0 | 0.364 | 1 | 1 | cs | TRUE
6 | LV_3024-5_0_1_line_6 |  | 5 | 7 | 0.086941 | 0.125 | 0.08 | 261 | 0 | 0.364 | 1 | 1 | cs | TRUE
7 | LV_3024-5_0_1_line_7 |  | 5 | 8 | 0.094236 | 0.125 | 0.08 | 261 | 0 | 0.364 | 1 | 1 | cs | TRUE
8 | LV_3024-5_0_1_line_8 |  | 6 | 9 | 0.049616 | 0.125 | 0.08 | 261 | 0 | 0.364 | 1 | 1 | cs | TRUE
9 | LV_3024-5_0_1_line_9 |  | 7 | 10 | 0.11206 | 0.125 | 0.08 | 261 | 0 | 0.364 | 1 | 1 | cs | TRUE
10 | LV_3024-5_0_1_line_10 |  | 8 | 11 | 0.057507 | 0.125 | 0.08 | 261 | 0 | 0.364 | 1 | 1 | cs | TRUE
11 | LV_3024-5_0_1_line_11 |  | 9 | 18 | 0.028704 | 0.125 | 0.08 | 261 | 0 | 0.364 | 1 | 1 | cs | TRUE
12 | LV_3024-5_0_1_line_12 |  | 10 | 12 | 0.34964 | 0.125 | 0.08 | 261 | 0 | 0.364 | 1 | 1 | cs | TRUE
13 | LV_3024-5_0_1_line_13 |  | 12 | 13 | 0.12789 | 0.125 | 0.08 | 261 | 0 | 0.364 | 1 | 1 | cs | TRUE
14 | LV_3024-5_0_1_line_14 |  | 12 | 14 | 0.34752 | 0.125 | 0.08 | 261 | 0 | 0.364 | 1 | 1 | cs | TRUE
15 | LV_3024-5_0_1_line_15 |  | 15 | 16 | 0.064199 | 0.125 | 0.08 | 261 | 0 | 0.364 | 1 | 1 | cs | TRUE
16 | LV_3024-5_0_1_line_16 |  | 15 | 17 | 0.018767 | 0.125 | 0.08 | 261 | 0 | 0.364 | 1 | 1 | cs | TRUE
17 | LV_3024-5_0_1_line_17 |  | 16 | 19 | 0.034799 | 0.125 | 0.08 | 261 | 0 | 0.364 | 1 | 1 | cs | TRUE
18 | LV_3024-5_0_1_line_18 |  | 16 | 18 | 0.062065 | 0.125 | 0.08 | 261 | 0 | 0.364 | 1 | 1 | cs | TRUE
19 | LV_3024-5_0_1_line_19 |  | 17 | 27 | 0.02108 | 0.125 | 0.08 | 261 | 0 | 0.364 | 1 | 1 | cs | TRUE
20 | LV_3024-5_0_1_line_20 |  | 19 | 21 | 0.058427 | 0.125 | 0.08 | 261 | 0 | 0.364 | 1 | 1 | cs | TRUE
21 | LV_3024-5_0_1_line_21 |  | 20 | 21 | 0.084636 | 0.125 | 0.08 | 261 | 0 | 0.364 | 1 | 1 | cs | TRUE
22 | LV_3024-5_0_1_line_22 |  | 21 | 22 | 0.14429 | 0.125 | 0.08 | 261 | 0 | 0.364 | 1 | 1 | cs | TRUE
23 | LV_3024-5_0_1_line_23 |  | 21 | 23 | 0.14452 | 0.125 | 0.08 | 261 | 0 | 0.364 | 1 | 1 | cs | TRUE
24 | LV_3024-5_0_1_line_24 |  | 22 | 24 | 0.025541 | 0.125 | 0.08 | 261 | 0 | 0.364 | 1 | 1 | cs | TRUE
25 | LV_3024-5_0_1_line_25 |  | 22 | 25 | 0.0073945 | 0.125 | 0.08 | 261 | 0 | 0.364 | 1 | 1 | cs | TRUE
26 | LV_3024-5_0_1_line_26 |  | 23 | 26 | 0.016844 | 0.125 | 0.08 | 261 | 0 | 0.364 | 1 | 1 | cs | TRUE
27 | LV_3024-5_0_1_line_27 |  | 24 | 33 | 0.14632 | 0.125 | 0.08 | 261 | 0 | 0.364 | 1 | 1 | cs | TRUE
28 | LV_3024-5_0_1_line_28 |  | 25 | 34 | 0.0071814 | 0.125 | 0.08 | 261 | 0 | 0.364 | 1 | 1 | cs | TRUE
29 | LV_3024-5_0_1_line_29 |  | 26 | 35 | 0.028162 | 0.125 | 0.08 | 261 | 0 | 0.364 | 1 | 1 | cs | TRUE
30 | LV_3024-5_0_1_line_30 |  | 27 | 28 | 0.011975 | 0.125 | 0.08 | 261 | 0 | 0.364 | 1 | 1 | cs | TRUE
31 | LV_3024-5_0_1_line_31 |  | 29 | 30 | 0.015001 | 0.125 | 0.08 | 261 | 0 | 0.364 | 1 | 1 | cs | TRUE
32 | LV_3024-5_0_1_line_32 |  | 30 | 31 | 0.030679 | 0.125 | 0.08 | 261 | 0 | 0.364 | 1 | 1 | cs | TRUE
33 | LV_3024-5_0_1_line_33 |  | 31 | 32 | 0.068434 | 0.125 | 0.08 | 261 | 0 | 0.364 | 1 | 1 | cs | TRUE
34 | LV_3024-5_0_1_line_34 |  | 32 | 33 | 0.23533 | 0.125 | 0.08 | 261 | 0 | 0.364 | 1 | 1 | cs | TRUE

## trafo
| name | std_type | hv_bus | lv_bus | sn_mva | vn_hv_kv | vn_lv_kv | vk_percent | vkr_percent | pfe_kw | i0_percent | shift_degree | tap_side | tap_neutral | tap_min | tap_max | tap_step_percent | tap_step_degree | tap_pos | tap_phase_shifter | parallel | df | in_service
0 | LV_3024-5_0_1_trafo_74 | 0.63 MVA 20/0.4 kV | 36 | 20 | 0.63 | 20 | 0.4 | 6 | 1.206 | 1.65 | 0.2619 | 150 | hv | 0 | -2 | 2 | 2.5 | 0 | 0 | FALSE | 1 | 1 | TRUE

## line_geodata
| x0 | y0 | x1 | y1 | x2 | y2 | x3 | y3 | x4 | y4 | x5 | y5 | x6 | y6 | x7 | y7 | x8 | y8 | x9 | y9 | x10 | y10 | x11 | y11 | x12 | y12 | x13 | y13 | x14 | y14 | x15 | y15 | x16 | y16 | x17 | y17 | x18 | y18
0 | 2744501.3864 | 1251362.6194 | 2744491.4915 | 1251357.6265 | 2744483.0085 | 1251348.7558 | 2744469.0199 | 1251341.7637 | 2744468.0549 | 1251341.1966
1 | 2744524.7522 | 1251369.5488 | 2744513.6107 | 1251366.8857 | 2744504.091 | 1251363.9842 | 2744501.3864 | 1251362.6194
2 | 2744437.354 | 1251324.1639 | 2744443.5286 | 1251326.7837 | 2744468.0549 | 1251341.1966
3 | 2744524.7522 | 1251369.5488 | 2744527.9163 | 1251385.0184 | 2744530.7728 | 1251393.9076 | 2744533.3137 | 1251400.5647 | 2744539.8792 | 1251411.6782
4 | 2744522.3477 | 1251352.6631 | 2744524.7522 | 1251369.5488
5 | 2744412.0773 | 1251323.066 | 2744416.8104 | 1251324.0188 | 2744423.9084 | 1251320.9444 | 2744432.2649 | 1251322.0047 | 2744437.354 | 1251324.1639
6 | 2744522.3477 | 1251352.6631 | 2744518.2394 | 1251323.5911 | 2744515.803 | 1251304.914 | 2744512.6602 | 1251280.8369 | 2744510.7883 | 1251266.4953
7 | 2744522.3477 | 1251352.6631 | 2744531.746 | 1251351.2577 | 2744537.8915 | 1251353.1761 | 2744540.4168 | 1251358.3092 | 2744542.966 | 1251373.9083 | 2744545.5782 | 1251382.9027 | 2744551.2634 | 1251392.228 | 2744562.4593 | 1251403.1781 | 2744579.9102 | 1251414.533
8 | 2744412.0773 | 1251323.066 | 2744408.3864 | 1251322.323 | 2744401.6265 | 1251320.8236 | 2744402.1622 | 1251312.1729 | 2744391.7499 | 1251317.0683 | 2744389.2685 | 1251310.7463 | 2744385.4415 | 1251309.4407 | 2744381.4188 | 1251302.6194
9 | 2744515.0579 | 1251155.3769 | 2744510.8559 | 1251172.8354 | 2744508.2557 | 1251190.5665 | 2744506.7179 | 1251214.8964 | 2744507.6825 | 1251240.0437 | 2744509.2438 | 1251254.6622 | 2744510.7883 | 1251266.4953
10 | 2744585.2115 | 1251461.644 | 2744585.2707 | 1251457.9864 | 2744594.9346 | 1251429.929 | 2744595.9171 | 1251424.9483 | 2744579.9102 | 1251414.533
11 | 2744367.8665 | 1251277.3267 | 2744377.363 | 1251295.7421 | 2744381.4188 | 1251302.6194
12 | 2744515.0579 | 1251155.3769 | 2744517.2512 | 1251147.5119 | 2744521.9753 | 1251134.0366 | 2744528.7377 | 1251121.2116 | 2744539.1604 | 1251108.1758 | 2744549.9253 | 1251099.3745 | 2744560.101 | 1251093.6728 | 2744572.1826 | 1251089.0966 | 2744586.9482 | 1251085.3199 | 2744599.3516 | 1251081.1742 | 2744610.7003 | 1251075.3789 | 2744618.0643 | 1251070.087 | 2744626.4656 | 1251061.9065 | 2744633.6285 | 1251052.7949 | 2744638.4508 | 1251043.6596 | 2744650.5984 | 1251048.7497 | 2744713.0968 | 1251056.5607 | 2744784.1083 | 1251077.248 | 2744774.6451 | 1251098.8928
13 | 2744774.6451 | 1251098.8928 | 2744770.7957 | 1251099.7329 | 2744751.5827 | 1251109.9621 | 2744717.6336 | 1251115.9609 | 2744650.0563 | 1251124.1076
14 | 2744774.6451 | 1251098.8928 | 2744772.1548 | 1251106.2278 | 2744761.3557 | 1251121.356 | 2744744.5582 | 1251130.3987 | 2744691.0675 | 1251152.9805 | 2744653.9932 | 1251174.3956 | 2744618.3978 | 1251210.4053 | 2744593.4006 | 1251242.5924 | 2744586.0588 | 1251262.4432 | 2744589.5805 | 1251266.6664 | 2744601.0349 | 1251257.148 | 2744623.9075 | 1251227.8452 | 2744652.7539 | 1251216.1684
15 | 2744333.3693 | 1251328.7905 | 2744316.1459 | 1251317.8718 | 2744283.907 | 1251297.4564 | 2744279.9469 | 1251293.2449
16 | 2744279.9469 | 1251293.2449 | 2744276.6057 | 1251289.9716 | 2744270.1633 | 1251277.4407
17 | 2744333.3693 | 1251328.7905 | 2744315.8086 | 1251358.8339
18 | 2744333.3693 | 1251328.7905 | 2744353.3845 | 1251295.5133 | 2744362.4214 | 1251283.2218 | 2744367.8665 | 1251277.3267
19 | 2744260.5249 | 1251258.6934 | 2744270.1633 | 1251277.4407
20 | 2744286.3246 | 1251409.2763 | 2744315.8086 | 1251358.8339
21 | 2744286.3246 | 1251409.2763 | 2744303.3349 | 1251424.2824 | 2744328.284 | 1251445.3877 | 2744342.3563 | 1251449.2564 | 2744349.0515 | 1251455.5698 | 2744349.7006 | 1251461.0088
22 | 2744286.3246 | 1251409.2763 | 2744264.7345 | 1251428.1908 | 2744240.2554 | 1251447.6021 | 2744216.3179 | 1251464.9358 | 2744195.642 | 1251473.3072 | 2744173.8535 | 1251478.9936 | 2744163.9553 | 1251480.165
23 | 2744286.3246 | 1251409.2763 | 2744264.7345 | 1251428.1908 | 2744240.2554 | 1251447.6021 | 2744221.4316 | 1251427.3693 | 2744191.0561 | 1251394.3323 | 2744181.8519 | 1251386.5343
24 | 2744163.9553 | 1251480.165 | 2744170.5832 | 1251492.9716 | 2744178.8864 | 1251500.3701
25 | 2744163.9553 | 1251480.165 | 2744156.8175 | 1251482.0964
26 | 2744181.8519 | 1251386.5343 | 2744171.5822 | 1251373.183
27 | 2744241.4181 | 1251629.2351 | 2744232.7793 | 1251611.5748 | 2744228.003 | 1251592.8298 | 2744220.3497 | 1251568.1869 | 2744211.2427 | 1251539.9831 | 2744199.4303 | 1251518.6756 | 2744178.8864 | 1251500.3701
28 | 2744149.8854 | 1251483.9721 | 2744156.8175 | 1251482.0964
29 | 2744179.2084 | 1251347.789 | 2744176.7379 | 1251355.2804 | 2744171.5282 | 1251362.6829 | 2744169.606 | 1251366.8845 | 2744171.5822 | 1251373.183
30 | 2744260.5249 | 1251258.6934 | 2744259.8714 | 1251257.4224 | 2744250.3605 | 1251261.9778
31 | 2744574.7682 | 1251692.6245 | 2744569.1629 | 1251690.8579 | 2744560.1839 | 1251689.2359
32 | 2744560.1839 | 1251689.2359 | 2744548.5184 | 1251687.1286 | 2744529.7811 | 1251688.94
33 | 2744461.8369 | 1251697.0908 | 2744521.8829 | 1251689.7035 | 2744529.7811 | 1251688.94
34 | 2744461.8369 | 1251697.0908 | 2744440.5091 | 1251700.6298 | 2744420.7972 | 1251700.1489 | 2744400.91 | 1251696.6387 | 2744368.7921 | 1251686.5355 | 2744339.4835 | 1251675.4888 | 2744318.282 | 1251663.6279 | 2744308.0124 | 1251659.5962 | 2744301.2866 | 1251657.9531 | 2744292.9757 | 1251656.5939 | 2744282.0742 | 1251653.3921 | 2744258.5963 | 1251637.639 | 2744241.4181 | 1251629.2351

## bus_geodata
| x | y | coords
0 | 2744501.3864 | 1251362.6194
1 | 2744468.0549 | 1251341.1966
2 | 2744524.7522 | 1251369.5488
3 | 2744437.354 | 1251324.1639
4 | 2744539.8792 | 1251411.6782
5 | 2744522.3477 | 1251352.6631
6 | 2744412.0773 | 1251323.066
7 | 2744510.7883 | 1251266.4953
8 | 2744579.9102 | 1251414.533
9 | 2744381.4188 | 1251302.6194
10 | 2744515.0579 | 1251155.3769
11 | 2744585.2115 | 1251461.644
12 | 2744774.6451 | 1251098.8928
13 | 2744650.0563 | 1251124.1076
14 | 2744652.7539 | 1251216.1684
15 | 2744279.9469 | 1251293.2449
16 | 2744333.3693 | 1251328.7905
17 | 2744270.1633 | 1251277.4407
18 | 2744367.8665 | 1251277.3267
19 | 2744315.8086 | 1251358.8339
20 | 2744349.7006 | 1251461.0088
21 | 2744286.3246 | 1251409.2763
22 | 2744163.9553 | 1251480.165
23 | 2744181.8519 | 1251386.5343
24 | 2744178.8864 | 1251500.3701
25 | 2744156.8175 | 1251482.0964
26 | 2744171.5822 | 1251373.183
27 | 2744260.5249 | 1251258.6934
28 | 2744250.3605 | 1251261.9778
29 | 2744574.7682 | 1251692.6245
30 | 2744560.1839 | 1251689.2359
31 | 2744529.7811 | 1251688.94
32 | 2744461.8369 | 1251697.0908
33 | 2744241.4181 | 1251629.2351
34 | 2744149.8854 | 1251483.9721
35 | 2744179.2084 | 1251347.789
36 | 2744350.0046 | 1251463.5562

## line_std_types
| c_nf_per_km | r_ohm_per_km | x_ohm_per_km | max_i_ka | type | q_mm2 | alpha | voltage_rating
NAYY 4x50 SE | 210 | 0.642 | 0.083 | 0.142 | cs | 50 | 0.00403 | LV
NAYY 4x120 SE | 264 | 0.225 | 0.08 | 0.242 | cs | 120 | 0.00403 | LV
NAYY 4x150 SE | 261 | 0.208 | 0.08 | 0.27 | cs | 150 | 0.00403 | LV
NA2XS2Y 1x95 RM/25 12/20 kV | 216 | 0.313 | 0.132 | 0.252 | cs | 95 | 0.00403 | MV
NA2XS2Y 1x185 RM/25 12/20 kV | 273 | 0.161 | 0.117 | 0.362 | cs | 185 | 0.00403 | MV
NA2XS2Y 1x240 RM/25 12/20 kV | 304 | 0.122 | 0.112 | 0.421 | cs | 240 | 0.00403 | MV
NA2XS2Y 1x95 RM/25 6/10 kV | 315 | 0.313 | 0.123 | 0.249 | cs | 95 | 0.00403 | MV
NA2XS2Y 1x185 RM/25 6/10 kV | 406 | 0.161 | 0.11 | 0.358 | cs | 185 | 0.00403 | MV
NA2XS2Y 1x240 RM/25 6/10 kV | 456 | 0.122 | 0.105 | 0.416 | cs | 240 | 0.00403 | MV
NA2XS2Y 1x150 RM/25 12/20 kV | 250 | 0.206 | 0.116 | 0.319 | cs | 150 | 0.00403 | MV
NA2XS2Y 1x120 RM/25 12/20 kV | 230 | 0.253 | 0.119 | 0.283 | cs | 120 | 0.00403 | MV
NA2XS2Y 1x70 RM/25 12/20 kV | 190 | 0.443 | 0.132 | 0.22 | cs | 70 | 0.00403 | MV
NA2XS2Y 1x150 RM/25 6/10 kV | 360 | 0.206 | 0.11 | 0.315 | cs | 150 | 0.00403 | MV
NA2XS2Y 1x120 RM/25 6/10 kV | 340 | 0.253 | 0.113 | 0.28 | cs | 120 | 0.00403 | MV
NA2XS2Y 1x70 RM/25 6/10 kV | 280 | 0.443 | 0.123 | 0.217 | cs | 70 | 0.00403 | MV
N2XS(FL)2Y 1x120 RM/35 64/110 kV | 112 | 0.153 | 0.166 | 0.366 | cs | 120 | 0.00393 | HV
N2XS(FL)2Y 1x185 RM/35 64/110 kV | 125 | 0.099 | 0.156 | 0.457 | cs | 185 | 0.00393 | HV
N2XS(FL)2Y 1x240 RM/35 64/110 kV | 135 | 0.075 | 0.149 | 0.526 | cs | 240 | 0.00393 | HV
N2XS(FL)2Y 1x300 RM/35 64/110 kV | 144 | 0.06 | 0.144 | 0.588 | cs | 300 | 0.00393 | HV
15-AL1/3-ST1A 0.4 | 11 | 1.8769 | 0.35 | 0.105 | ol | 16 | 0.00403 | LV
24-AL1/4-ST1A 0.4 | 11.25 | 1.2012 | 0.335 | 0.14 | ol | 24 | 0.00403 | LV
48-AL1/8-ST1A 0.4 | 12.2 | 0.5939 | 0.3 | 0.21 | ol | 48 | 0.00403 | LV
94-AL1/15-ST1A 0.4 | 13.2 | 0.306 | 0.29 | 0.35 | ol | 94 | 0.00403 | LV
34-AL1/6-ST1A 10.0 | 9.7 | 0.8342 | 0.36 | 0.17 | ol | 34 | 0.00403 | MV
48-AL1/8-ST1A 10.0 | 10.1 | 0.5939 | 0.35 | 0.21 | ol | 48 | 0.00403 | MV
70-AL1/11-ST1A 10.0 | 10.4 | 0.4132 | 0.339 | 0.29 | ol | 70 | 0.00403 | MV
94-AL1/15-ST1A 10.0 | 10.75 | 0.306 | 0.33 | 0.35 | ol | 94 | 0.00403 | MV
122-AL1/20-ST1A 10.0 | 11.1 | 0.2376 | 0.323 | 0.41 | ol | 122 | 0.00403 | MV
149-AL1/24-ST1A 10.0 | 11.25 | 0.194 | 0.315 | 0.47 | ol | 149 | 0.00403 | MV
34-AL1/6-ST1A 20.0 | 9.15 | 0.8342 | 0.382 | 0.17 | ol | 34 | 0.00403 | MV
48-AL1/8-ST1A 20.0 | 9.5 | 0.5939 | 0.372 | 0.21 | ol | 48 | 0.00403 | MV
70-AL1/11-ST1A 20.0 | 9.7 | 0.4132 | 0.36 | 0.29 | ol | 70 | 0.00403 | MV
94-AL1/15-ST1A 20.0 | 10 | 0.306 | 0.35 | 0.35 | ol | 94 | 0.00403 | MV
122-AL1/20-ST1A 20.0 | 10.3 | 0.2376 | 0.344 | 0.41 | ol | 122 | 0.00403 | MV
149-AL1/24-ST1A 20.0 | 10.5 | 0.194 | 0.337 | 0.47 | ol | 149 | 0.00403 | MV
184-AL1/30-ST1A 20.0 | 10.75 | 0.1571 | 0.33 | 0.535 | ol | 184 | 0.00403 | MV
243-AL1/39-ST1A 20.0 | 11 | 0.1188 | 0.32 | 0.645 | ol | 243 | 0.00403 | MV
48-AL1/8-ST1A 110.0 | 8 | 0.5939 | 0.46 | 0.21 | ol | 48 | 0.00403 | HV
70-AL1/11-ST1A 110.0 | 8.4 | 0.4132 | 0.45 | 0.29 | ol | 70 | 0.00403 | HV
94-AL1/15-ST1A 110.0 | 8.65 | 0.306 | 0.44 | 0.35 | ol | 94 | 0.00403 | HV
122-AL1/20-ST1A 110.0 | 8.5 | 0.2376 | 0.43 | 0.41 | ol | 122 | 0.00403 | HV
149-AL1/24-ST1A 110.0 | 8.75 | 0.194 | 0.41 | 0.47 | ol | 149 | 0.00403 | HV
184-AL1/30-ST1A 110.0 | 8.8 | 0.1571 | 0.4 | 0.535 | ol | 184 | 0.00403 | HV
243-AL1/39-ST1A 110.0 | 9 | 0.1188 | 0.39 | 0.645 | ol | 243 | 0.00403 | HV
305-AL1/39-ST1A 110.0 | 9.2 | 0.0949 | 0.38 | 0.74 | ol | 305 | 0.00403 | HV
490-AL1/64-ST1A 110.0 | 9.75 | 0.059 | 0.37 | 0.96 | ol | 490 | 0.00403 | HV
679-AL1/86-ST1A 110.0 | 9.95 | 0.042 | 0.36 | 1.15 | ol | 679 | 0.00403 | HV
490-AL1/64-ST1A 220.0 | 10 | 0.059 | 0.285 | 0.96 | ol | 490 | 0.00403 | HV
679-AL1/86-ST1A 220.0 | 11.7 | 0.042 | 0.275 | 1.15 | ol | 679 | 0.00403 | HV
490-AL1/64-ST1A 380.0 | 11 | 0.059 | 0.253 | 0.96 | ol | 490 | 0.00403 | HV
679-AL1/86-ST1A 380.0 | 14.6 | 0.042 | 0.25 | 1.15 | ol | 679 | 0.00403 | HV

## trafo_std_types
| i0_percent | pfe_kw | vkr_percent | sn_mva | vn_lv_kv | vn_hv_kv | vk_percent | shift_degree | vector_group | tap_side | tap_neutral | tap_min | tap_max | tap_step_degree | tap_step_percent | tap_phase_shifter
160 MVA 380/110 kV | 0.06 | 60 | 0.25 | 160 | 110 | 380 | 12.2 | 0 | Yy0 | hv | 0 | -9 | 9 | 0 | 1.5 | FALSE
100 MVA 220/110 kV | 0.06 | 55 | 0.26 | 100 | 110 | 220 | 12 | 0 | Yy0 | hv | 0 | -9 | 9 | 0 | 1.5 | FALSE
63 MVA 110/20 kV | 0.04 | 22 | 0.32 | 63 | 20 | 110 | 18 | 150 | YNd5 | hv | 0 | -9 | 9 | 0 | 1.5 | FALSE
40 MVA 110/20 kV | 0.05 | 18 | 0.34 | 40 | 20 | 110 | 16.2 | 150 | YNd5 | hv | 0 | -9 | 9 | 0 | 1.5 | FALSE
25 MVA 110/20 kV | 0.07 | 14 | 0.41 | 25 | 20 | 110 | 12 | 150 | YNd5 | hv | 0 | -9 | 9 | 0 | 1.5 | FALSE
63 MVA 110/10 kV | 0.04 | 22 | 0.32 | 63 | 10 | 110 | 18 | 150 | YNd5 | hv | 0 | -9 | 9 | 0 | 1.5 | FALSE
40 MVA 110/10 kV | 0.05 | 18 | 0.34 | 40 | 10 | 110 | 16.2 | 150 | YNd5 | hv | 0 | -9 | 9 | 0 | 1.5 | FALSE
25 MVA 110/10 kV | 0.07 | 14 | 0.41 | 25 | 10 | 110 | 12 | 150 | YNd5 | hv | 0 | -9 | 9 | 0 | 1.5 | FALSE
0.25 MVA 20/0.4 kV | 0.32 | 0.8 | 1.44 | 0.25 | 0.4 | 20 | 6 | 150 | Yzn5 | hv | 0 | -2 | 2 | 0 | 2.5 | FALSE
0.4 MVA 20/0.4 kV | 0.3375 | 1.35 | 1.425 | 0.4 | 0.4 | 20 | 6 | 150 | Dyn5 | hv | 0 | -2 | 2 | 0 | 2.5 | FALSE
0.63 MVA 20/0.4 kV | 0.2619 | 1.65 | 1.206 | 0.63 | 0.4 | 20 | 6 | 150 | Dyn5 | hv | 0 | -2 | 2 | 0 | 2.5 | FALSE
0.25 MVA 10/0.4 kV | 0.24 | 0.6 | 1.2 | 0.25 | 0.4 | 10 | 4 | 150 | Dyn5 | hv | 0 | -2 | 2 | 0 | 2.5 | FALSE
0.4 MVA 10/0.4 kV | 0.2375 | 0.95 | 1.325 | 0.4 | 0.4 | 10 | 4 | 150 | Dyn5 | hv | 0 | -2 | 2 | 0 | 2.5 | FALSE
0.63 MVA 10/0.4 kV | 0.1873 | 1.18 | 1.0794 | 0.63 | 0.4 | 10 | 4 | 150 | Dyn5 | hv | 0 | -2 | 2 | 0 | 2.5 | FALSE

## trafo3w_std_types
| sn_hv_mva | sn_mv_mva | sn_lv_mva | vn_hv_kv | vn_mv_kv | vn_lv_kv | vk_hv_percent | vk_mv_percent | vk_lv_percent | vkr_hv_percent | vkr_mv_percent | vkr_lv_percent | pfe_kw | i0_percent | shift_mv_degree | shift_lv_degree | vector_group | tap_side | tap_neutral | tap_min | tap_max | tap_step_percent
63/25/38 MVA 110/20/10 kV | 63 | 25 | 38 | 110 | 20 | 10 | 10.4 | 10.4 | 10.4 | 0.28 | 0.32 | 0.35 | 35 | 0.89 | 0 | 0 | YN0yn0yn0 | hv | 0 | -10 | 10 | 1.2
63/25/38 MVA 110/10/10 kV | 63 | 25 | 38 | 110 | 10 | 10 | 10.4 | 10.4 | 10.4 | 0.28 | 0.32 | 0.35 | 35 | 0.89 | 0 | 0 | YN0yn0yn0 | hv | 0 | -10 | 10 | 1.2

## fuse_std_types
| fuse_type | i_rated_a | t_avg | t_min | t_total | x_avg | x_min | x_total
HV 100A | HV 100A | 100 | 0 | [10.0, 3.64, 0.854, 0.281, 0.1, 0.0531, 0.022, 0.01] | [10.0, 4.267, 1.21, 0.403, 0.1, 0.058, 0.022, 0.01] | 0 | [300.0, 350.0, 450.0, 550.0, 700.0, 850.0, 1200.0, 1752.0] | [600.0, 700.0, 900.0, 1150.0, 1665.0, 2000.0, 3000.0, 4313.0]
HV 10A | HV 10A | 10 | 0 | [10.0, 1675.0, 0.344, 0.156, 0.1, 0.0417, 0.0171, 0.01] | [10.0, 1.3, 0.3, 0.155, 0.1, 0.0555, 0.023, 0.01] | 0 | [30.0, 32.0, 35.0, 37.0, 39.0, 50.0, 70.0, 88.0] | [60.0, 70.0, 80.0, 87.0, 94.0, 110.0, 150.0, 216.0]
HV 125A | HV 125A | 125 | 0 | [10.0, 1.82, 0.344, 0.1, 0.0467, 0.0269, 0.01] | [10.0, 2.478, 0.426, 0.1, 0.0427, 0.0211, 0.01] | 0 | [375.0, 500.0, 700.0, 925.0, 1200.0, 1500.0, 2341.0] | [750.0, 1000.0, 1500.0, 2200.0, 3000.0, 4000.0, 5765.0]
HV 160A | HV 160A | 160 | 0 | [10.0, 4.15, 1.03, 0.198, 0.1, 0.051, 0.0172, 0.01] | [10.0, 2.3, 0.734, 0.274, 0.1, 0.046, 0.0177, 0.01] | 0 | [480.0, 550.0, 700.0, 1000.0, 1260.0, 1600.0, 2500.0, 3227.0] | [960.0, 1300.0, 1700.0, 2200.0, 2996.0, 4000.0, 6000.0, 7946.0]
HV 16A | HV 16A | 16 | 0 | [10.0, 0.352, 0.164, 0.1, 0.0649, 0.0342, 0.01] | [10.0, 2.34, 0.722, 0.181, 0.1, 0.055, 0.0296, 0.01] | 0 | [48.0, 60.0, 65.0, 71.0, 80.0, 100.0, 162.0] | [96.0, 110.0, 125.0, 150.0, 168.0, 200.0, 250.0, 398.0]
HV 200A | HV 200A | 200 | 0 | [10.0, 4.267, 1.21, 0.403, 0.1, 0.058, 0.022, 0.01] | [10.0, 3.73, 1.654, 0.328, 0.1, 0.0531, 0.019, 0.01] | 0 | [600.0, 700.0, 900.0, 1150.0, 1665.0, 2000.0, 3000.0, 4313.0] | [1200.0, 1500.0, 1800.0, 2700.0, 3960.0, 5000.0, 7500.0, 10620.0]
HV 20A | HV 20A | 20 | 0 | [10.0, 1.3, 0.3, 0.155, 0.1, 0.0555, 0.023, 0.01] | [10.0, 1.3, 0.161, 0.1, 0.0611, 0.0399, 0.0141, 0.01] | 0 | [60.0, 70.0, 80.0, 87.0, 94.0, 110.0, 150.0, 216.0] | [120.0, 150.0, 200.0, 223.0, 260.0, 300.0, 450.0, 532.0]
HV 25A | HV 25A | 25 | 0 | [10.0, 2.512, 0.833, 0.299, 0.1, 0.0372, 0.0223, 0.01] | [10.0, 3.125, 0.597, 0.198, 0.1, 0.0378, 0.022, 0.01] | 0 | [75.0, 82.0, 90.0, 100.0, 124.0, 170.0, 200.0, 289.0] | [150.0, 170.0, 210.0, 250.0, 294.0, 400.0, 500.0, 711.0]
HV 31.5A | HV 31.5A | 31.5 | 0 | [10.0, 2.34, 0.722, 0.181, 0.1, 0.055, 0.0296, 0.01] | [10.0, 2.84, 0.368, 0.164, 0.1, 0.0621, 0.0378, 0.0195, 0.01] | 0 | [95.0, 110.0, 125.0, 150.0, 165.0, 200.0, 250.0, 390.0] | [189.0, 220.0, 300.0, 350.0, 393.0, 450.0, 530.0, 700.0, 960.0]
HV 40A | HV 40A | 40 | 0 | [10.0, 1.3, 0.161, 0.1, 0.0611, 0.0399, 0.0141, 0.01] | [10.0, 2.05, 0.369, 0.198, 0.1, 0.051, 0.0298, 0.01] | 0 | [120.0, 150.0, 200.0, 223.0, 260.0, 300.0, 450.0, 532.0] | [240.0, 300.0, 400.0, 450.0, 530.0, 650.0, 800.0, 1311.0]
HV 50A | HV 50A | 50 | 0 | [10.0, 3.215, 0.597, 0.198, 0.1, 0.0378, 0.022, 0.01] | [10.0, 3.64, 0.854, 0.281, 0.1, 0.0531, 0.022, 0.01] | 0 | [150.0, 170.0, 210.0, 250.0, 294.0, 400.0, 500.0, 711.0] | [300.0, 350.0, 450.0, 550.0, 700.0, 850.0, 1200.0, 1752.0]
HV 6.3A | HV 6.3A | 6.3 | 0 | [10.0, 1.39, 0.344, 0.168, 0.1, 0.056, 0.0263, 0.01] | [10.0, 1.711, 0.516, 0.198, 0.1, 0.0634, 0.0303, 0.01] | 0 | [19.0, 19.5, 20.4, 20.8, 22.0, 25.0, 32.0, 48.0] | [38.0, 40.0, 43.0, 48.0, 53.0, 60.0, 75.0, 118.0]
HV 63A | HV 63A | 63 | 0 | [10.0, 2.84, 0.368, 0.164, 0.1, 0.0621, 0.0378, 0.0195, 0.01] | [10.0, 1.82, 0.344, 0.1, 0.0467, 0.0269, 0.01] | 0 | [189.0, 220.0, 300.0, 350.0, 393.0, 450.0, 530.0, 700.0, 961.0] | [378.0, 500.0, 700.0, 934.0, 1200.0, 1500.0, 2366.0]
HV 80A | HV 80A | 80 | 0 | [10.0, 2.05, 0.369, 0.198, 0.1, 0.051, 0.0298, 0.01] | [10.0, 4.15, 1.03, 0.198, 0.1, 0.051, 0.0172, 0.01] | 0 | [240.0, 300.0, 400.0, 450.0, 530.0, 650.0, 800.0, 1311.0] | [480.0, 550.0, 700.0, 1000.0, 1260.0, 1600.0, 2500.0, 3227.0]
Siemens NH-1-100 | Siemens NH-1-100 | 100 | [5400.0, 2000.0, 400.0, 20.0, 1.0, 0.2, 0.012, 0.004] | 0 | 0 | [150.0, 190.0, 250.0, 430.0, 900.0, 1250.0, 2700.0, 3600.0] | 0 | 0
Siemens NH-1-125 | Siemens NH-1-125 | 125 | [4800.0, 120.0, 7.0, 0.1, 0.004] | 0 | 0 | [180.0, 400.0, 740.0, 2000.0, 4250.0] | 0 | 0
Siemens NH-1-16 | Siemens NH-1-16 | 16 | [4000.0, 400.0, 2.0, 0.1, 0.04, 0.01] | 0 | 0 | [26.0, 35.0, 75.0, 150.0, 200.0, 300.0] | 0 | 0
Siemens NH-1-160 | Siemens NH-1-160 | 160 | [4800.0, 120.0, 7.0, 0.1, 0.004] | 0 | 0 | [210.0, 500.0, 900.0, 2300.0, 5000.0] | 0 | 0
Siemens NH-1-25 | Siemens NH-1-25 | 25 | [4000.0, 1000.0, 10.0, 0.2, 0.02, 0.01] | 0 | 0 | [40.0, 50.0, 100.0, 210.0, 400.0, 500.0] | 0 | 0
Siemens NH-1-50 | Siemens NH-1-50 | 50 | [4000.0, 40.0, 4.0, 1.0, 0.02, 0.01] | 0 | 0 | [86.0, 200.0, 300.0, 400.0, 1000.0, 1280.0] | 0 | 0
Siemens NH-1-63 | Siemens NH-1-63 | 63 | [4000.0, 100.0, 10.0, 2.0, 0.04, 0.01] | 0 | 0 | [100.0, 200.0, 300.0, 400.0, 1000.0, 1500.0] | 0 | 0
Siemens NH-1-80 | Siemens NH-1-80 | 80 | [4800.0, 120.0, 7.0, 0.1, 0.01] | 0 | 0 | [150.58, 250.0, 450.0, 1150.0, 2470.0] | 0 | 0
Siemens NH-2-1000 | Siemens NH-2-1000 | 1000 | [4800.0, 120.0, 7.0, 0.1, 0.004] | 0 | 0 | [1900.0, 3500.0, 8400.0, 24000.0, 52000.0] | 0 | 0
Siemens NH-2-200 | Siemens NH-2-200 | 200 | [4800.0, 120.0, 7.0, 0.1, 0.004] | 0 | 0 | [280.0, 650.0, 1200.0, 3000.0, 7000.0] | 0 | 0
Siemens NH-2-224 | Siemens NH-2-224 | 224 | [4800.0, 120.0, 7.0, 0.2, 0.04, 0.004] | 0 | 0 | [400.0, 750.0, 1453.0, 3025.0, 4315.0, 7600.0] | 0 | 0
Siemens NH-2-250 | Siemens NH-2-250 | 250 | [4800.0, 120.0, 7.0, 0.1, 0.004] | 0 | 0 | [450.0, 800.0, 1650.0, 4000.0, 8500.0] | 0 | 0
Siemens NH-2-315 | Siemens NH-2-315 | 315 | [4800.0, 120.0, 7.0, 0.1, 0.004] | 0 | 0 | [550.0, 920.0, 1900.0, 5000.0, 11000.0] | 0 | 0
Siemens NH-2-355 | Siemens NH-2-355 | 355 | [4800.0, 120.0, 6.0, 0.1, 0.004] | 0 | 0 | [650.0, 1116.27, 2350.0, 5840.0, 12790.0] | 0 | 0
Siemens NH-2-400 | Siemens NH-2-400 | 400 | [4800.0, 120.0, 7.0, 0.1, 0.004] | 0 | 0 | [720.0, 1350.0, 2800.0, 6500.0, 15000.0] | 0 | 0
Siemens NH-2-425 | Siemens NH-2-425 | 425 | [4800.0, 120.0, 7.0, 0.1, 0.004] | 0 | 0 | [850.0, 1500.0, 3050.0, 7500.0, 16500.0] | 0 | 0
Siemens NH-2-630 | Siemens NH-2-630 | 630 | [4800.0, 120.0, 7.0, 0.1, 0.004] | 0 | 0 | [1200.0, 2000.0, 4800.0, 12000.0, 26000.0] | 0 | 0

## dtypes
| element | column | dtype
0 | bus | name | object
1 | bus | vn_kv | float64
2 | bus | type | object
3 | bus | zone | object
4 | bus | in_service | bool
5 | load | name | object
6 | load | bus | uint32
7 | load | p_mw | float64
8 | load | q_mvar | float64
9 | load | const_z_percent | float64
10 | load | const_i_percent | float64
11 | load | sn_mva | float64
12 | load | scaling | float64
13 | load | in_service | bool
14 | load | type | object
15 | ext_grid | name | object
16 | ext_grid | bus | uint32
17 | ext_grid | vm_pu | float64
18 | ext_grid | va_degree | float64
19 | ext_grid | slack_weight | float64
20 | ext_grid | in_service | bool
21 | line | name | object
22 | line | std_type | object
23 | line | from_bus | uint32
24 | line | to_bus | uint32
25 | line | length_km | float64
26 | line | r_ohm_per_km | float64
27 | line | x_ohm_per_km | float64
28 | line | c_nf_per_km | float64
29 | line | g_us_per_km | float64
30 | line | max_i_ka | float64
31 | line | df | float64
32 | line | parallel | uint32
33 | line | type | object
34 | line | in_service | bool
35 | trafo | name | object
36 | trafo | std_type | object
37 | trafo | hv_bus | uint32
38 | trafo | lv_bus | uint32
39 | trafo | sn_mva | float64
40 | trafo | vn_hv_kv | float64
41 | trafo | vn_lv_kv | float64
42 | trafo | vk_percent | float64
43 | trafo | vkr_percent | float64
44 | trafo | pfe_kw | float64
45 | trafo | i0_percent | float64
46 | trafo | shift_degree | float64
47 | trafo | tap_side | object
48 | trafo | tap_neutral | int32
49 | trafo | tap_min | int32
50 | trafo | tap_max | int32
51 | trafo | tap_step_percent | float64
52 | trafo | tap_step_degree | float64
53 | trafo | tap_pos | int32
54 | trafo | tap_phase_shifter | bool
55 | trafo | parallel | uint32
56 | trafo | df | float64
57 | trafo | in_service | bool
58 | line_geodata | coords | object
59 | bus_geodata | x | float64
60 | bus_geodata | y | float64
61 | bus_geodata | coords | object

## parameters
| version | format_version | converged | OPF_converged | name | f_hz | sn_mva
0 | 2.14.6 | 2.14.0 | FALSE | FALSE |  | 50 | 1