## bus
| name | vn_kv | type | zone | in_service
0 | bus_LV_3024-5_1_5_node_10 | 0.4 | n |  | TRUE
1 | bus_LV_3024-5_1_5_node_11 | 0.4 | n |  | TRUE
2 | bus_LV_3024-5_1_5_node_12 | 0.4 | n |  | TRUE
3 | bus_LV_3024-5_1_5_node_13 | 0.4 | n |  | TRUE
4 | bus_LV_3024-5_1_5_node_14 | 0.4 | n |  | TRUE
5 | bus_LV_3024-5_1_5_node_15 | 0.4 | n |  | TRUE
6 | bus_LV_3024-5_1_5_node_16 | 0.4 | n |  | TRUE
7 | bus_LV_3024-5_1_5_node_39 | 0.4 | n |  | TRUE
8 | bus_LV_3024-5_1_5_node_27 | 0.4 | n |  | TRUE
9 | bus_LV_3024-5_1_5_node_17 | 0.4 | n |  | TRUE
10 | bus_LV_3024-5_1_5_node_18 | 0.4 | n |  | TRUE
11 | bus_LV_3024-5_1_5_node_19 | 0.4 | n |  | TRUE
12 | bus_LV_3024-5_1_5_node_20 | 0.4 | n |  | TRUE
13 | bus_LV_3024-5_1_5_node_21 | 0.4 | n |  | TRUE
14 | bus_LV_3024-5_1_5_node_22 | 0.4 | n |  | TRUE
15 | bus_LV_3024-5_1_5_node_23 | 0.4 | n |  | TRUE
16 | bus_LV_3024-5_1_5_node_48 | 0.4 | n |  | TRUE
17 | bus_LV_3024-5_1_5_node_24 | 0.4 | n |  | TRUE
18 | bus_LV_3024-5_1_5_node_26 | 0.4 | n |  | TRUE
19 | bus_LV_3024-5_1_5_node_44 | 0.4 | n |  | TRUE
20 | bus_LV_3024-5_1_5_node_61 | 0.4 | n |  | TRUE
21 | bus_LV_3024-5_1_5_node_25 | 0.4 | n |  | TRUE
22 | bus_LV_3024-5_1_5_node_28 | 0.4 | n |  | TRUE
23 | bus_LV_3024-5_1_5_node_63 | 0.4 | n |  | TRUE
24 | bus_LV_3024-5_1_5_node_50 | 0.4 | n |  | TRUE
25 | bus_LV_3024-5_1_5_node_30 | 0.4 | n |  | TRUE
26 | bus_LV_3024-5_1_5_node_52 | 0.4 | n |  | TRUE
27 | bus_LV_3024-5_1_5_node_67 | 0.4 | n |  | TRUE
28 | bus_LV_3024-5_1_5_node_64 | 0.4 | n |  | TRUE
29 | bus_LV_3024-5_1_5_node_35 | 0.4 | n |  | TRUE
30 | bus_LV_3024-5_1_5_node_36 | 0.4 | n |  | TRUE
31 | bus_LV_3024-5_1_5_node_37 | 0.4 | n |  | TRUE
32 | bus_LV_3024-5_1_5_node_38 | 0.4 | n |  | TRUE
33 | bus_LV_3024-5_1_5_node_40 | 0.4 | n |  | TRUE
34 | bus_LV_3024-5_1_5_node_41 | 0.4 | n |  | TRUE
35 | bus_LV_3024-5_1_5_node_42 | 0.4 | n |  | TRUE
36 | bus_LV_3024-5_1_5_node_43 | 0.4 | n |  | TRUE
37 | bus_LV_3024-5_1_5_node_45 | 0.4 | n |  | TRUE
38 | bus_LV_3024-5_1_5_node_46 | 0.4 | n |  | TRUE
39 | bus_LV_3024-5_1_5_node_107 | 0.4 | n |  | TRUE
40 | bus_LV_3024-5_1_5_node_49 | 0.4 | n |  | TRUE
41 | bus_LV_3024-5_1_5_node_51 | 0.4 | n |  | TRUE
42 | bus_LV_3024-5_1_5_node_53 | 0.4 | n |  | TRUE
43 | bus_LV_3024-5_1_5_node_56 | 0.4 | n |  | TRUE
44 | bus_LV_3024-5_1_5_node_105 | 0.4 | n |  | TRUE
45 | bus_LV_3024-5_1_5_node_60 | 0.4 | n |  | TRUE
46 | bus_LV_3024-5_1_5_node_62 | 0.4 | n |  | TRUE
47 | bus_LV_3024-5_1_5_node_65 | 0.4 | n |  | TRUE
48 | bus_LV_3024-5_1_5_node_66 | 0.4 | n |  | TRUE
49 | bus_LV_3024-5_1_5_node_68 | 0.4 | n |  | TRUE
50 | bus_LV_3024-5_1_5_node_69 | 0.4 | n |  | TRUE
51 | bus_LV_3024-5_1_5_node_70 | 0.4 | n |  | TRUE
52 | bus_LV_3024-5_1_5_node_96 | 0.4 | n |  | TRUE
53 | bus_LV_3024-5_1_5_node_113 | 0.4 | n |  | TRUE
54 | bus_LV_3024-5_1_5_node_111 | 0.4 | n |  | TRUE
55 | bus_LV_3024-5_1_5_node_97 | 0.4 | n |  | TRUE
56 | bus_LV_3024-5_1_5_node_108 | 0.4 | n |  | TRUE
57 | bus_LV_3024-5_1_5_node_103 | 0.4 | n |  | TRUE
58 | bus_LV_3024-5_1_5_node_98 | 0.4 | n |  | TRUE
59 | bus_LV_3024-5_1_5_node_99 | 0.4 | n |  | TRUE
60 | bus_LV_3024-5_1_5_node_100 | 0.4 | n |  | TRUE
61 | bus_LV_3024-5_1_5_node_101 | 0.4 | n |  | TRUE
62 | bus_LV_3024-5_1_5_node_102 | 0.4 | n |  | TRUE
63 | bus_LV_3024-5_1_5_node_104 | 0.4 | n |  | TRUE
64 | bus_LV_3024-5_1_5_node_116 | 0.4 | n |  | TRUE
65 | bus_LV_3024-5_1_5_node_106 | 0.4 | n |  | TRUE
66 | bus_LV_3024-5_1_5_node_109 | 0.4 | n |  | TRUE
67 | bus_LV_3024-5_1_5_node_114 | 0.4 | n |  | TRUE
68 | bus_LV_3024-5_1_5_node_110 | 0.4 | n |  | TRUE
69 | bus_LV_3024-5_1_5_node_112 | 0.4 | n |  | TRUE
70 | bus_LV_3024-5_1_5_node_115 | 0.4 | n |  | TRUE
71 | bus_MV_40_0_node_24 | 20 | n |  | TRUE

## load
| name | bus | p_mw | q_mvar | const_z_percent | const_i_percent | sn_mva | scaling | in_service | type
0 | LV_3024-5_1_5_load_10 | 0 | 0.0274 | 0.0068671 | 0 | 0 |  | 1 | TRUE | wye
1 | LV_3024-5_1_5_load_11 | 1 | 0.012701 | 0.0031831 | 0 | 0 |  | 1 | TRUE | wye
2 | LV_3024-5_1_5_load_12 | 2 | 0.016818 | 0.0042149 | 0 | 0 |  | 1 | TRUE | wye
3 | LV_3024-5_1_5_load_13 | 3 | 0.010972 | 0.0027498 | 0 | 0 |  | 1 | TRUE | wye
4 | LV_3024-5_1_5_load_14 | 4 | 0.016302 | 0.0040856 | 0 | 0 |  | 1 | TRUE | wye
5 | LV_3024-5_1_5_load_15 | 5 | 0.010342 | 0.002592 | 0 | 0 |  | 1 | TRUE | wye
6 | LV_3024-5_1_5_load_39 | 7 | 0.0075274 | 0.0018866 | 0 | 0 |  | 1 | TRUE | wye
7 | LV_3024-5_1_5_load_17 | 9 | 0.0065174 | 0.0016334 | 0 | 0 |  | 1 | TRUE | wye
8 | LV_3024-5_1_5_load_18 | 10 | 0.0017636 | 0.000442 | 0 | 0 |  | 1 | TRUE | wye
9 | LV_3024-5_1_5_load_19 | 11 | 0.0016507 | 0.0004137 | 0 | 0 |  | 1 | TRUE | wye
10 | LV_3024-5_1_5_load_20 | 12 | 0.0057998 | 0.0014536 | 0 | 0 |  | 1 | TRUE | wye
11 | LV_3024-5_1_5_load_22 | 14 | 0.0065797 | 0.001649 | 0 | 0 |  | 1 | TRUE | wye
12 | LV_3024-5_1_5_load_23 | 15 | 0.0032566 | 0.00081618 | 0 | 0 |  | 1 | TRUE | wye
13 | LV_3024-5_1_5_load_48 | 16 | 0.0059134 | 0.001482 | 0 | 0 |  | 1 | TRUE | wye
14 | LV_3024-5_1_5_load_44 | 19 | 0.0060823 | 0.0015244 | 0 | 0 |  | 1 | TRUE | wye
15 | LV_3024-5_1_5_load_63 | 23 | 0.0059889 | 0.0015009 | 0 | 0 |  | 1 | TRUE | wye
16 | LV_3024-5_1_5_load_50 | 24 | 0.0035051 | 0.00087845 | 0 | 0 |  | 1 | TRUE | wye
17 | LV_3024-5_1_5_load_52 | 26 | 0.0037653 | 0.00094368 | 0 | 0 |  | 1 | TRUE | wye
18 | LV_3024-5_1_5_load_67 | 27 | 0.0075696 | 0.0018971 | 0 | 0 |  | 1 | TRUE | wye
19 | LV_3024-5_1_5_load_64 | 28 | 0.0042036 | 0.0010535 | 0 | 0 |  | 1 | TRUE | wye
20 | LV_3024-5_1_5_load_35 | 29 | 0.0051281 | 0.0012852 | 0 | 0 |  | 1 | TRUE | wye
21 | LV_3024-5_1_5_load_36 | 30 | 0.0077622 | 0.0019454 | 0 | 0 |  | 1 | TRUE | wye
22 | LV_3024-5_1_5_load_37 | 31 | 0.008021 | 0.0020102 | 0 | 0 |  | 1 | TRUE | wye
23 | LV_3024-5_1_5_load_38 | 32 | 0.011486 | 0.0028786 | 0 | 0 |  | 1 | TRUE | wye
24 | LV_3024-5_1_5_load_40 | 33 | 0.0022392 | 0.00056119 | 0 | 0 |  | 1 | TRUE | wye
25 | LV_3024-5_1_5_load_41 | 34 | 0.0055716 | 0.0013964 | 0 | 0 |  | 1 | TRUE | wye
26 | LV_3024-5_1_5_load_42 | 35 | 0.0061584 | 0.0015434 | 0 | 0 |  | 1 | TRUE | wye
27 | LV_3024-5_1_5_load_43 | 36 | 0.0036071 | 0.00090403 | 0 | 0 |  | 1 | TRUE | wye
28 | LV_3024-5_1_5_load_107 | 39 | 0.00090304 | 0.00022632 | 0 | 0 |  | 1 | TRUE | wye
29 | LV_3024-5_1_5_load_49 | 40 | 0.0093107 | 0.0023335 | 0 | 0 |  | 1 | TRUE | wye
30 | LV_3024-5_1_5_load_51 | 41 | 0.0054255 | 0.0013598 | 0 | 0 |  | 1 | TRUE | wye
31 | LV_3024-5_1_5_load_53 | 42 | 0.0092659 | 0.0023223 | 0 | 0 |  | 1 | TRUE | wye
32 | LV_3024-5_1_5_load_105 | 44 | 0.0022893 | 0.00057376 | 0 | 0 |  | 1 | TRUE | wye
33 | LV_3024-5_1_5_load_60 | 45 | 0.0046042 | 0.0011539 | 0 | 0 |  | 1 | TRUE | wye
34 | LV_3024-5_1_5_load_62 | 46 | 0.010692 | 0.0026797 | 0 | 0 |  | 1 | TRUE | wye
35 | LV_3024-5_1_5_load_65 | 47 | 0.0036429 | 0.00091299 | 0 | 0 |  | 1 | TRUE | wye
36 | LV_3024-5_1_5_load_66 | 48 | 0.0031843 | 0.00079806 | 0 | 0 |  | 1 | TRUE | wye
37 | LV_3024-5_1_5_load_68 | 49 | 0.0028085 | 0.00070387 | 0 | 0 |  | 1 | TRUE | wye
38 | LV_3024-5_1_5_load_69 | 50 | 0.0020088 | 0.00050346 | 0 | 0 |  | 1 | TRUE | wye
39 | LV_3024-5_1_5_load_96 | 52 | 0.0016428 | 0.00041172 | 0 | 0 |  | 1 | TRUE | wye
40 | LV_3024-5_1_5_load_113 | 53 | 0.0070485 | 0.0017665 | 0 | 0 |  | 1 | TRUE | wye
41 | LV_3024-5_1_5_load_111 | 54 | 0.0023846 | 0.00059763 | 0 | 0 |  | 1 | TRUE | wye
42 | LV_3024-5_1_5_load_108 | 56 | 0.0028699 | 0.00071926 | 0 | 0 |  | 1 | TRUE | wye
43 | LV_3024-5_1_5_load_103 | 57 | 0.0023195 | 0.00058133 | 0 | 0 |  | 1 | TRUE | wye
44 | LV_3024-5_1_5_load_98 | 58 | 0.0027074 | 0.00067853 | 0 | 0 |  | 1 | TRUE | wye
45 | LV_3024-5_1_5_load_99 | 59 | 0.00089978 | 0.00022551 | 0 | 0 |  | 1 | TRUE | wye
46 | LV_3024-5_1_5_load_101 | 61 | 0.0020802 | 0.00052134 | 0 | 0 |  | 1 | TRUE | wye
47 | LV_3024-5_1_5_load_102 | 62 | 0.0027995 | 0.00070162 | 0 | 0 |  | 1 | TRUE | wye
48 | LV_3024-5_1_5_load_104 | 63 | 0.002475 | 0.0006203 | 0 | 0 |  | 1 | TRUE | wye
49 | LV_3024-5_1_5_load_116 | 64 | 0.0044342 | 0.0011113 | 0 | 0 |  | 1 | TRUE | wye
50 | LV_3024-5_1_5_load_106 | 65 | 0.00076743 | 0.00019234 | 0 | 0 |  | 1 | TRUE | wye
51 | LV_3024-5_1_5_load_109 | 66 | 0.0030341 | 0.00076041 | 0 | 0 |  | 1 | TRUE | wye
52 | LV_3024-5_1_5_load_114 | 67 | 0.0023017 | 0.00057685 | 0 | 0 |  | 1 | TRUE | wye
53 | LV_3024-5_1_5_load_110 | 68 | 0.0021912 | 0.00054915 | 0 | 0 |  | 1 | TRUE | wye
54 | LV_3024-5_1_5_load_112 | 69 | 0.0022773 | 0.00057075 | 0 | 0 |  | 1 | TRUE | wye
55 | LV_3024-5_1_5_load_115 | 70 | 0.0011227 | 0.00028137 | 0 | 0 |  | 1 | TRUE | wye

## ext_grid
| name | bus | vm_pu | va_degree | slack_weight | in_service
0 |  | 32 | 1 | 0 | 1 | TRUE

## line
| name | std_type | from_bus | to_bus | length_km | r_ohm_per_km | x_ohm_per_km | c_nf_per_km | g_us_per_km | max_i_ka | df | parallel | type | in_service
0 | LV_3024-5_1_5_line_0 |  | 0 | 1 | 0.14874 | 0.125 | 0.08 | 261 | 0 | 0.364 | 1 | 4 | cs | TRUE
1 | LV_3024-5_1_5_line_1 |  | 0 | 2 | 0.011747 | 0.125 | 0.08 | 261 | 0 | 0.364 | 1 | 4 | cs | TRUE
2 | LV_3024-5_1_5_line_2 |  | 1 | 3 | 0.016832 | 0.125 | 0.08 | 261 | 0 | 0.364 | 1 | 4 | cs | TRUE
3 | LV_3024-5_1_5_line_3 |  | 2 | 4 | 0.025657 | 0.125 | 0.08 | 261 | 0 | 0.364 | 1 | 4 | cs | TRUE
4 | LV_3024-5_1_5_line_4 |  | 3 | 5 | 0.018532 | 0.125 | 0.08 | 261 | 0 | 0.364 | 1 | 4 | cs | TRUE
5 | LV_3024-5_1_5_line_5 |  | 4 | 6 | 0.016377 | 0.125 | 0.08 | 261 | 0 | 0.364 | 1 | 4 | cs | TRUE
6 | LV_3024-5_1_5_line_6 |  | 5 | 7 | 0.020999 | 0.125 | 0.08 | 261 | 0 | 0.364 | 1 | 4 | cs | TRUE
7 | LV_3024-5_1_5_line_7 |  | 6 | 8 | 0.023732 | 0.125 | 0.08 | 261 | 0 | 0.364 | 1 | 4 | cs | TRUE
8 | LV_3024-5_1_5_line_8 |  | 7 | 32 | 0.010339 | 0.125 | 0.08 | 261 | 0 | 0.364 | 1 | 4 | cs | TRUE
9 | LV_3024-5_1_5_line_9 |  | 8 | 25 | 0.6103 | 0.125 | 0.08 | 261 | 0 | 0.364 | 1 | 4 | cs | TRUE
10 | LV_3024-5_1_5_line_10 |  | 8 | 23 | 0.053018 | 0.125 | 0.08 | 261 | 0 | 0.364 | 1 | 2 | cs | TRUE
11 | LV_3024-5_1_5_line_11 |  | 9 | 10 | 0.025312 | 0.125 | 0.08 | 261 | 0 | 0.364 | 1 | 1 | cs | TRUE
12 | LV_3024-5_1_5_line_12 |  | 9 | 11 | 0.022258 | 0.125 | 0.08 | 261 | 0 | 0.364 | 1 | 1 | cs | TRUE
13 | LV_3024-5_1_5_line_13 |  | 10 | 12 | 0.01853 | 0.125 | 0.08 | 261 | 0 | 0.364 | 1 | 1 | cs | TRUE
14 | LV_3024-5_1_5_line_14 |  | 11 | 13 | 0.069927 | 0.125 | 0.08 | 261 | 0 | 0.364 | 1 | 1 | cs | TRUE
15 | LV_3024-5_1_5_line_15 |  | 12 | 14 | 0.025706 | 0.125 | 0.08 | 261 | 0 | 0.364 | 1 | 1 | cs | TRUE
16 | LV_3024-5_1_5_line_16 |  | 13 | 15 | 0.056823 | 0.125 | 0.08 | 261 | 0 | 0.364 | 1 | 1 | cs | TRUE
17 | LV_3024-5_1_5_line_17 |  | 14 | 16 | 0.025254 | 0.125 | 0.08 | 261 | 0 | 0.364 | 1 | 1 | cs | TRUE
18 | LV_3024-5_1_5_line_18 |  | 16 | 40 | 0.02032 | 0.125 | 0.08 | 261 | 0 | 0.364 | 1 | 1 | cs | TRUE
19 | LV_3024-5_1_5_line_19 |  | 17 | 18 | 0.052667 | 0.125 | 0.08 | 261 | 0 | 0.364 | 1 | 1 | cs | TRUE
20 | LV_3024-5_1_5_line_20 |  | 17 | 19 | 0.010241 | 0.125 | 0.08 | 261 | 0 | 0.364 | 1 | 1 | cs | TRUE
21 | LV_3024-5_1_5_line_21 |  | 17 | 20 | 0.006083 | 0.125 | 0.08 | 261 | 0 | 0.364 | 1 | 1 | cs | TRUE
22 | LV_3024-5_1_5_line_22 |  | 18 | 24 | 0.0062279 | 0.125 | 0.08 | 261 | 0 | 0.364 | 1 | 1 | cs | TRUE
23 | LV_3024-5_1_5_line_23 |  | 18 | 21 | 0.003842 | 0.125 | 0.08 | 261 | 0 | 0.364 | 1 | 1 | cs | TRUE
24 | LV_3024-5_1_5_line_24 |  | 19 | 35 | 0.028729 | 0.125 | 0.08 | 261 | 0 | 0.364 | 1 | 1 | cs | TRUE
25 | LV_3024-5_1_5_line_25 |  | 20 | 45 | 0.011457 | 0.125 | 0.08 | 261 | 0 | 0.364 | 1 | 1 | cs | TRUE
26 | LV_3024-5_1_5_line_26 |  | 21 | 22 | 0.035843 | 0.125 | 0.08 | 261 | 0 | 0.364 | 1 | 1 | cs | TRUE
27 | LV_3024-5_1_5_line_27 |  | 21 | 23 | 0.023455 | 0.125 | 0.08 | 261 | 0 | 0.364 | 1 | 1 | cs | TRUE
28 | LV_3024-5_1_5_line_28 |  | 22 | 26 | 0.013547 | 0.125 | 0.08 | 261 | 0 | 0.364 | 1 | 1 | cs | TRUE
29 | LV_3024-5_1_5_line_29 |  | 24 | 40 | 0.019035 | 0.125 | 0.08 | 261 | 0 | 0.364 | 1 | 1 | cs | TRUE
30 | LV_3024-5_1_5_line_30 |  | 25 | 27 | 0.022211 | 0.125 | 0.08 | 261 | 0 | 0.364 | 1 | 3 | cs | TRUE
31 | LV_3024-5_1_5_line_31 |  | 25 | 28 | 0.031384 | 0.125 | 0.08 | 261 | 0 | 0.364 | 1 | 1 | cs | TRUE
32 | LV_3024-5_1_5_line_32 |  | 26 | 41 | 0.0067157 | 0.125 | 0.08 | 261 | 0 | 0.364 | 1 | 1 | cs | TRUE
33 | LV_3024-5_1_5_line_33 |  | 27 | 50 | 0.056425 | 0.125 | 0.08 | 261 | 0 | 0.364 | 1 | 1 | cs | TRUE
34 | LV_3024-5_1_5_line_34 |  | 28 | 47 | 0.027809 | 0.125 | 0.08 | 261 | 0 | 0.364 | 1 | 1 | cs | TRUE
35 | LV_3024-5_1_5_line_35 |  | 29 | 30 | 0.036713 | 0.125 | 0.08 | 261 | 0 | 0.364 | 1 | 1 | cs | TRUE
36 | LV_3024-5_1_5_line_36 |  | 29 | 31 | 0.0088084 | 0.125 | 0.08 | 261 | 0 | 0.364 | 1 | 1 | cs | TRUE
37 | LV_3024-5_1_5_line_37 |  | 31 | 32 | 0.027527 | 0.125 | 0.08 | 261 | 0 | 0.364 | 1 | 1 | cs | TRUE
38 | LV_3024-5_1_5_line_38 |  | 33 | 34 | 0.056501 | 0.125 | 0.08 | 261 | 0 | 0.364 | 1 | 1 | cs | TRUE
39 | LV_3024-5_1_5_line_39 |  | 33 | 35 | 0.019602 | 0.125 | 0.08 | 261 | 0 | 0.364 | 1 | 1 | cs | TRUE
40 | LV_3024-5_1_5_line_40 |  | 34 | 36 | 0.01563 | 0.125 | 0.08 | 261 | 0 | 0.364 | 1 | 1 | cs | TRUE
41 | LV_3024-5_1_5_line_41 |  | 36 | 37 | 0.25313 | 0.125 | 0.08 | 261 | 0 | 0.364 | 1 | 1 | cs | TRUE
42 | LV_3024-5_1_5_line_42 |  | 37 | 38 | 0.49451 | 0.125 | 0.08 | 261 | 0 | 0.364 | 1 | 1 | cs | TRUE
43 | LV_3024-5_1_5_line_43 |  | 38 | 39 | 0.030557 | 0.125 | 0.08 | 261 | 0 | 0.364 | 1 | 1 | cs | TRUE
44 | LV_3024-5_1_5_line_44 |  | 39 | 43 | 0.087452 | 0.125 | 0.08 | 261 | 0 | 0.364 | 1 | 1 | cs | TRUE
45 | LV_3024-5_1_5_line_45 |  | 41 | 42 | 0.023366 | 0.125 | 0.08 | 261 | 0 | 0.364 | 1 | 1 | cs | TRUE
46 | LV_3024-5_1_5_line_46 |  | 43 | 44 | 0.0059242 | 0.125 | 0.08 | 261 | 0 | 0.364 | 1 | 1 | cs | TRUE
47 | LV_3024-5_1_5_line_47 |  | 44 | 65 | 0.01008 | 0.125 | 0.08 | 261 | 0 | 0.364 | 1 | 1 | cs | TRUE
48 | LV_3024-5_1_5_line_48 |  | 45 | 46 | 0.0049101 | 0.125 | 0.08 | 261 | 0 | 0.364 | 1 | 1 | cs | TRUE
49 | LV_3024-5_1_5_line_49 |  | 47 | 48 | 0.00023818 | 0.125 | 0.08 | 261 | 0 | 0.364 | 1 | 1 | cs | TRUE
50 | LV_3024-5_1_5_line_50 |  | 48 | 49 | 0.02369 | 0.125 | 0.08 | 261 | 0 | 0.364 | 1 | 1 | cs | TRUE
51 | LV_3024-5_1_5_line_51 |  | 49 | 51 | 0.058707 | 0.125 | 0.08 | 261 | 0 | 0.364 | 1 | 1 | cs | TRUE
52 | LV_3024-5_1_5_line_52 |  | 50 | 52 | 0.001696 | 0.125 | 0.08 | 261 | 0 | 0.364 | 1 | 1 | cs | TRUE
53 | LV_3024-5_1_5_line_53 |  | 51 | 53 | 0.055962 | 0.125 | 0.08 | 261 | 0 | 0.364 | 1 | 1 | cs | TRUE
54 | LV_3024-5_1_5_line_54 |  | 51 | 54 | 0.026726 | 0.125 | 0.08 | 261 | 0 | 0.364 | 1 | 1 | cs | TRUE
55 | LV_3024-5_1_5_line_55 |  | 52 | 55 | 0.019629 | 0.125 | 0.08 | 261 | 0 | 0.364 | 1 | 1 | cs | TRUE
56 | LV_3024-5_1_5_line_56 |  | 54 | 68 | 0.022275 | 0.125 | 0.08 | 261 | 0 | 0.364 | 1 | 1 | cs | TRUE
57 | LV_3024-5_1_5_line_57 |  | 55 | 56 | 0.016719 | 0.125 | 0.08 | 261 | 0 | 0.364 | 1 | 1 | cs | TRUE
58 | LV_3024-5_1_5_line_58 |  | 55 | 57 | 0.0086347 | 0.125 | 0.08 | 261 | 0 | 0.364 | 1 | 1 | cs | TRUE
59 | LV_3024-5_1_5_line_59 |  | 56 | 66 | 0.03046 | 0.125 | 0.08 | 261 | 0 | 0.364 | 1 | 1 | cs | TRUE
60 | LV_3024-5_1_5_line_60 |  | 57 | 60 | 0.022326 | 0.125 | 0.08 | 261 | 0 | 0.364 | 1 | 1 | cs | TRUE
61 | LV_3024-5_1_5_line_61 |  | 58 | 59 | 0.13676 | 0.125 | 0.08 | 261 | 0 | 0.364 | 1 | 1 | cs | TRUE
62 | LV_3024-5_1_5_line_62 |  | 58 | 60 | 0.1062 | 0.125 | 0.08 | 261 | 0 | 0.364 | 1 | 1 | cs | TRUE
63 | LV_3024-5_1_5_line_63 |  | 59 | 61 | 0.016008 | 0.125 | 0.08 | 261 | 0 | 0.364 | 1 | 1 | cs | TRUE
64 | LV_3024-5_1_5_line_64 |  | 60 | 62 | 0.017603 | 0.125 | 0.08 | 261 | 0 | 0.364 | 1 | 1 | cs | TRUE
65 | LV_3024-5_1_5_line_65 |  | 62 | 63 | 0.017793 | 0.125 | 0.08 | 261 | 0 | 0.364 | 1 | 1 | cs | TRUE
66 | LV_3024-5_1_5_line_66 |  | 63 | 64 | 0.016611 | 0.125 | 0.08 | 261 | 0 | 0.364 | 1 | 1 | cs | TRUE
67 | LV_3024-5_1_5_line_67 |  | 66 | 67 | 0.0050696 | 0.125 | 0.08 | 261 | 0 | 0.364 | 1 | 1 | cs | TRUE
68 | LV_3024-5_1_5_line_68 |  | 67 | 70 | 0.0071724 | 0.125 | 0.08 | 261 | 0 | 0.364 | 1 | 1 | cs | TRUE
69 | LV_3024-5_1_5_line_69 |  | 68 | 69 | 0.015867 | 0.125 | 0.08 | 261 | 0 | 0.364 | 1 | 1 | cs | TRUE

## trafo
| name | std_type | hv_bus | lv_bus | sn_mva | vn_hv_kv | vn_lv_kv | vk_percent | vkr_percent | pfe_kw | i0_percent | shift_degree | tap_side | tap_neutral | tap_min | tap_max | tap_step_percent | tap_step_degree | tap_pos | tap_phase_shifter | parallel | df | in_service
0 | LV_3024-5_1_5_trafo_38 | 0.63 MVA 20/0.4 kV | 71 | 32 | 0.63 | 20 | 0.4 | 6 | 1.206 | 1.65 | 0.2619 | 150 | hv | 0 | -2 | 2 | 2.5 | 0 | 0 | FALSE | 1 | 1 | TRUE

## line_geodata
| x0 | y0 | x1 | y1 | x2 | y2 | x3 | y3 | x4 | y4 | x5 | y5 | x6 | y6 | x7 | y7 | x8 | y8 | x9 | y9 | x10 | y10 | x11 | y11 | x12 | y12 | x13 | y13 | x14 | y14 | x15 | y15 | x16 | y16 | x17 | y17 | x18 | y18 | x19 | y19 | x20 | y20 | x21 | y21 | x22 | y22 | x23 | y23 | x24 | y24 | x25 | y25 | x26 | y26 | x27 | y27 | x28 | y28 | x29 | y29
0 | 2745603.9288 | 1250867.4891 | 2745611.979 | 1250867.31 | 2745620.0805 | 1250869.5445 | 2745653.2964 | 1250883.018 | 2745665.2547 | 1250885.3474 | 2745675.947 | 1250883.5752 | 2745713.5512 | 1250875.2362 | 2745721.2556 | 1250875.1923 | 2745726.1703 | 1250878.0269 | 2745726.0092 | 1250884.5736 | 2745722.6389 | 1250892.6317 | 2745716.9466 | 1250895.1824
1 | 2745603.9288 | 1250867.4891 | 2745592.1845 | 1250867.7502
2 | 2745716.9466 | 1250895.1824 | 2745701.5867 | 1250902.0651
3 | 2745592.1845 | 1250867.7502 | 2745574.4538 | 1250868.1445 | 2745566.9974 | 1250865.47
4 | 2745684.2235 | 1250908.4489 | 2745694.4527 | 1250905.2618 | 2745701.5867 | 1250902.0651
5 | 2745565.6347 | 1250849.6326 | 2745565.7593 | 1250852.5495 | 2745564.7195 | 1250860.1312 | 2745566.9974 | 1250865.47
6 | 2745684.2235 | 1250908.4489 | 2745682.3443 | 1250909.0344 | 2745668.946 | 1250910.284 | 2745663.3818 | 1250910.624
7 | 2745554.396 | 1250836.4552 | 2745555.6157 | 1250840.9116 | 2745562.775 | 1250838.4629 | 2745563.7823 | 1250842.0355 | 2745564.2406 | 1250843.6705 | 2745565.1889 | 1250846.8746 | 2745565.6347 | 1250849.6326
8 | 2745653.0617 | 1250911.2546 | 2745663.3818 | 1250910.624
9 | 2745531.9423 | 1251063.5411 | 2745522.1691 | 1251057.7401 | 2745504.5364 | 1251038.6335 | 2745488.1414 | 1251014.3302 | 2745486.4152 | 1251000.6748 | 2745483.5944 | 1250992.8426 | 2745475.7279 | 1250989.9579 | 2745465.3714 | 1250991.2938 | 2745460.6393 | 1250996.3936 | 2745453.6713 | 1251008.89 | 2745446.5163 | 1251035.1504 | 2745428.8419 | 1251077.9905 | 2745397.166 | 1251066.7249 | 2745376.6647 | 1251055.2444 | 2745353.0697 | 1251052.5742 | 2745348.3307 | 1251052.4245 | 2745349.2486 | 1251038.4116 | 2745352.4874 | 1251024.6113 | 2745360.2029 | 1251005.0375 | 2745367.7855 | 1250989.0306 | 2745393.137 | 1250943.5539 | 2745407.0762 | 1250922.4203 | 2745421.1903 | 1250905.5506 | 2745443.4207 | 1250885.0879 | 2745459.4086 | 1250875.2599 | 2745464.2812 | 1250872.7437 | 2745483.065 | 1250864.0855 | 2745499.3745 | 1250859.0033 | 2745555.6157 | 1250840.9116 | 2745554.396 | 1250836.4552
10 | 2745554.396 | 1250836.4552 | 2745561.2836 | 1250834.3112 | 2745592.9129 | 1250825.0905 | 2745605.0104 | 1250820.7315
11 | 2745760.1121 | 1250762.3213 | 2745758.0593 | 1250763.1578 | 2745754.6712 | 1250766.4109 | 2745737.3157 | 1250772.5168
12 | 2745760.1121 | 1250762.3213 | 2745769.6935 | 1250758.4172 | 2745780.796 | 1250754.1019
13 | 2745719.8701 | 1250776.4646 | 2745730.06 | 1250772.7673 | 2745733.3397 | 1250773.9157 | 2745737.3157 | 1250772.5168
14 | 2745846.0711 | 1250730.5254 | 2745836.0096 | 1250734.8819 | 2745831.7188 | 1250734.3091 | 2745780.796 | 1250754.1019
15 | 2745695.7056 | 1250785.2326 | 2745719.8701 | 1250776.4646
16 | 2745846.0711 | 1250730.5254 | 2745832.9297 | 1250717.9568 | 2745824.2444 | 1250717.9542 | 2745796.4463 | 1250729.1103
17 | 2745673.5395 | 1250795.9114 | 2745687.912 | 1250790.7926 | 2745690.6775 | 1250787.057 | 2745695.7056 | 1250785.2326
18 | 2745673.5395 | 1250795.9114 | 2745654.3977 | 1250802.7289
19 | 2745671.7236 | 1250814.8841 | 2745667.8466 | 1250811.9194 | 2745666.7424 | 1250809.223 | 2745664.4837 | 1250803.7178 | 2745632.193 | 1250815.5577 | 2745630.6361 | 1250811.3043
20 | 2745671.7236 | 1250814.8841 | 2745680.9784 | 1250810.4992
21 | 2745671.7236 | 1250814.8841 | 2745666.3148 | 1250817.6983
22 | 2745630.6361 | 1250811.3043 | 2745633.9455 | 1250810.0177 | 2745636.4672 | 1250809.1184
23 | 2745627.0448 | 1250812.6952 | 2745630.6361 | 1250811.3043
24 | 2745680.9784 | 1250810.4992 | 2745697.162 | 1250802.8314 | 2745707.9765 | 1250802.4621
25 | 2745666.3148 | 1250817.6983 | 2745659.4984 | 1250821.2452 | 2745656.0761 | 1250822.8331
26 | 2745596.5642 | 1250793.9285 | 2745602.4701 | 1250797.9218 | 2745626.2789 | 1250811.8978 | 2745627.0448 | 1250812.6952
27 | 2745627.0448 | 1250812.6952 | 2745623.4534 | 1250814.086 | 2745605.0104 | 1250820.7315
28 | 2745596.5642 | 1250793.9285 | 2745607.2443 | 1250785.5941 | 2745607.2443 | 1250785.5941
29 | 2745636.4672 | 1250809.1184 | 2745643.4848 | 1250806.6156 | 2745654.3977 | 1250802.7289
30 | 2745531.9423 | 1251063.5411 | 2745550.415 | 1251075.8728
31 | 2745531.9423 | 1251063.5411 | 2745535.2627 | 1251054.4251 | 2745536.1532 | 1251044.3152 | 2745532.5209 | 1251033.3689
32 | 2745613.5287 | 1250783.2263 | 2745607.2443 | 1250785.5941
33 | 2745550.415 | 1251075.8728 | 2745567.3319 | 1251087.166 | 2745581.5957 | 1251092.4658 | 2745602.4192 | 1251093.836
34 | 2745532.5209 | 1251033.3689 | 2745528.3133 | 1251020.6892 | 2745525.448 | 1251006.5271
35 | 2745616.7939 | 1250913.4706 | 2745605.6159 | 1250914.1536 | 2745580.6212 | 1250919.2755
36 | 2745625.5859 | 1250912.9334 | 2745616.7939 | 1250913.4706
37 | 2745653.0617 | 1250911.2546 | 2745625.5859 | 1250912.9334
38 | 2745727.5674 | 1250801.7933 | 2745776.4759 | 1250800.1236 | 2745783.6677 | 1250797.7792
39 | 2745707.9765 | 1250802.4621 | 2745727.5674 | 1250801.7933
40 | 2745798.5278 | 1250792.9351 | 2745783.6677 | 1250797.7792
41 | 2745969.8028 | 1250958.4767 | 2745961.6717 | 1250941.2156 | 2745947.5142 | 1250911.0716 | 2745930.6835 | 1250885.1993 | 2745911.4213 | 1250858.0771 | 2745901.0783 | 1250844.4429 | 2745889.664 | 1250832.2948 | 2745856.2966 | 1250808.7289 | 2745825.0322 | 1250795.1356 | 2745808.4831 | 1250789.6899 | 2745798.5278 | 1250792.9351
42 | 2746098.1167 | 1251276.9966 | 2746118.854 | 1251243.6428 | 2746130.4234 | 1251221.3069 | 2746133.8122 | 1251215.5739 | 2746139.2127 | 1251206.6652 | 2746149.806 | 1251197.8737 | 2746161.6738 | 1251189.7698 | 2746172.8448 | 1251183.5839 | 2746186.5886 | 1251178.1066 | 2746205.1224 | 1251167.0421 | 2746193.9683 | 1251167.9567 | 2746184.3028 | 1251165.7718 | 2746167.5049 | 1251163.4219 | 2746159.7311 | 1251163.23 | 2746152.069 | 1251158.5143 | 2746148.3256 | 1251152.6053 | 2746139.7711 | 1251133.2537 | 2746132.9704 | 1251127.2914 | 2746111.6348 | 1251112.6515 | 2746104.6499 | 1251110.1769 | 2746096.4805 | 1251104.5924 | 2746038.3468 | 1251055.2238 | 2746000.4485 | 1251032.335 | 2745969.8028 | 1250958.4767
43 | 2746098.1167 | 1251276.9966 | 2746079.8338 | 1251301.4803
44 | 2746008.5815 | 1251352.0613 | 2746033.0131 | 1251333.9238 | 2746051.5152 | 1251319.5216 | 2746073.9117 | 1251305.2156 | 2746079.8338 | 1251301.4803
45 | 2745628.206 | 1250770.3947 | 2745629.618 | 1250775.0116 | 2745627.3615 | 1250778.0145 | 2745613.5287 | 1250783.2263
46 | 2746008.5815 | 1251352.0613 | 2746014.046 | 1251354.3492
47 | 2746023.3437 | 1251358.242 | 2746014.046 | 1251354.3492
48 | 2745651.622 | 1250824.8996 | 2745656.0761 | 1250822.8331
49 | 2745525.448 | 1251006.5271 | 2745525.4008 | 1251006.2936
50 | 2745520.703 | 1250983.0743 | 2745525.4008 | 1251006.2936
51 | 2745558.2225 | 1250956.0625 | 2745531.5924 | 1250958.5664 | 2745522.1091 | 1250963.0823 | 2745517.9833 | 1250969.6316 | 2745520.703 | 1250983.0743
52 | 2745604.1115 | 1251093.9474 | 2745602.4192 | 1251093.836
53 | 2745558.2225 | 1250956.0625 | 2745609.7068 | 1250964.9245 | 2745612.769 | 1250962.8117
54 | 2745558.2225 | 1250956.0625 | 2745559.4631 | 1250978.403 | 2745561.2452 | 1250982.3718
55 | 2745623.698 | 1251095.2362 | 2745604.1115 | 1251093.9474
56 | 2745570.3697 | 1251002.6924 | 2745561.2452 | 1250982.3718
57 | 2745623.698 | 1251095.2362 | 2745635.8502 | 1251101.6409 | 2745638.7492 | 1251102.3396
58 | 2745623.698 | 1251095.2362 | 2745632.3034 | 1251094.5263
59 | 2745668.3329 | 1251109.593 | 2745650.7526 | 1251105.2327 | 2745638.7492 | 1251102.3396
60 | 2745652.454 | 1251085.8006 | 2745637.6143 | 1251094.0882 | 2745632.3034 | 1251094.5263
61 | 2745745.9687 | 1251050.1643 | 2745754.5135 | 1251041.5678 | 2745777.4566 | 1251016.4194 | 2745803.0411 | 1250995.0396 | 2745826.7119 | 1250980.5305 | 2745854.6044 | 1250970.9597
62 | 2745652.454 | 1251085.8006 | 2745690.3388 | 1251088.7123 | 2745713.7065 | 1251076.6754 | 2745733.396 | 1251062.8131 | 2745745.9687 | 1251050.1643
63 | 2745869.7454 | 1250965.7644 | 2745854.6044 | 1250970.9597
64 | 2745652.454 | 1251085.8006 | 2745654.3572 | 1251073.8249 | 2745655.1044 | 1251068.3995
65 | 2745655.1044 | 1251068.3995 | 2745655.1479 | 1251068.0833 | 2745653.2543 | 1251062.7873 | 2745645.4085 | 1251059.0688 | 2745642.3052 | 1251058.4359
66 | 2745626.0631 | 1251054.9561 | 2745634.122 | 1251056.767 | 2745642.3052 | 1251058.4359
67 | 2745668.3329 | 1251109.593 | 2745668.8725 | 1251109.7268 | 2745673.2242 | 1251110.925
68 | 2745680.1393 | 1251112.8289 | 2745673.2242 | 1251110.925
69 | 2745576.8693 | 1251017.1673 | 2745570.3697 | 1251002.6924

## bus_geodata
| x | y | coords
0 | 2745603.9288 | 1250867.4891
1 | 2745716.9466 | 1250895.1824
2 | 2745592.1845 | 1250867.7502
3 | 2745701.5867 | 1250902.0651
4 | 2745566.9974 | 1250865.47
5 | 2745684.2235 | 1250908.4489
6 | 2745565.6347 | 1250849.6326
7 | 2745663.3818 | 1250910.624
8 | 2745554.396 | 1250836.4552
9 | 2745760.1121 | 1250762.3213
10 | 2745737.3157 | 1250772.5168
11 | 2745780.796 | 1250754.1019
12 | 2745719.8701 | 1250776.4646
13 | 2745846.0711 | 1250730.5254
14 | 2745695.7056 | 1250785.2326
15 | 2745796.4463 | 1250729.1103
16 | 2745673.5395 | 1250795.9114
17 | 2745671.7236 | 1250814.8841
18 | 2745630.6361 | 1250811.3043
19 | 2745680.9784 | 1250810.4992
20 | 2745666.3148 | 1250817.6983
21 | 2745627.0448 | 1250812.6952
22 | 2745596.5642 | 1250793.9285
23 | 2745605.0104 | 1250820.7315
24 | 2745636.4672 | 1250809.1184
25 | 2745531.9423 | 1251063.5411
26 | 2745607.2443 | 1250785.5941
27 | 2745550.415 | 1251075.8728
28 | 2745532.5209 | 1251033.3689
29 | 2745616.7939 | 1250913.4706
30 | 2745580.6212 | 1250919.2755
31 | 2745625.5859 | 1250912.9334
32 | 2745653.0617 | 1250911.2546
33 | 2745727.5674 | 1250801.7933
34 | 2745783.6677 | 1250797.7792
35 | 2745707.9765 | 1250802.4621
36 | 2745798.5278 | 1250792.9351
37 | 2745969.8028 | 1250958.4767
38 | 2746098.1167 | 1251276.9966
39 | 2746079.8338 | 1251301.4803
40 | 2745654.3977 | 1250802.7289
41 | 2745613.5287 | 1250783.2263
42 | 2745628.206 | 1250770.3947
43 | 2746008.5815 | 1251352.0613
44 | 2746014.046 | 1251354.3492
45 | 2745656.0761 | 1250822.8331
46 | 2745651.622 | 1250824.8996
47 | 2745525.448 | 1251006.5271
48 | 2745525.4008 | 1251006.2936
49 | 2745520.703 | 1250983.0743
50 | 2745602.4192 | 1251093.836
51 | 2745558.2225 | 1250956.0625
52 | 2745604.1115 | 1251093.9474
53 | 2745612.769 | 1250962.8117
54 | 2745561.2452 | 1250982.3718
55 | 2745623.698 | 1251095.2362
56 | 2745638.7492 | 1251102.3396
57 | 2745632.3034 | 1251094.5263
58 | 2745745.9687 | 1251050.1643
59 | 2745854.6044 | 1250970.9597
60 | 2745652.454 | 1251085.8006
61 | 2745869.7454 | 1250965.7644
62 | 2745655.1044 | 1251068.3995
63 | 2745642.3052 | 1251058.4359
64 | 2745626.0631 | 1251054.9561
65 | 2746023.3437 | 1251358.242
66 | 2745668.3329 | 1251109.593
67 | 2745673.2242 | 1251110.925
68 | 2745570.3697 | 1251002.6924
69 | 2745576.8693 | 1251017.1673
70 | 2745680.1393 | 1251112.8289
71 | 2745575.087 | 1250920.4096

## line_std_types
| c_nf_per_km | r_ohm_per_km | x_ohm_per_km | max_i_ka | type | q_mm2 | alpha | voltage_rating
NAYY 4x50 SE | 210 | 0.642 | 0.083 | 0.142 | cs | 50 | 0.00403 | LV
NAYY 4x120 SE | 264 | 0.225 | 0.08 | 0.242 | cs | 120 | 0.00403 | LV
NAYY 4x150 SE | 261 | 0.208 | 0.08 | 0.27 | cs | 150 | 0.00403 | LV
NA2XS2Y 1x95 RM/25 12/20 kV | 216 | 0.313 | 0.132 | 0.252 | cs | 95 | 0.00403 | MV
NA2XS2Y 1x185 RM/25 12/20 kV | 273 | 0.161 | 0.117 | 0.362 | cs | 185 | 0.00403 | MV
NA2XS2Y 1x240 RM/25 12/20 kV | 304 | 0.122 | 0.112 | 0.421 | cs | 240 | 0.00403 | MV
NA2XS2Y 1x95 RM/25 6/10 kV | 315 | 0.313 | 0.123 | 0.249 | cs | 95 | 0.00403 | MV
NA2XS2Y 1x185 RM/25 6/10 kV | 406 | 0.161 | 0.11 | 0.358 | cs | 185 | 0.00403 | MV
NA2XS2Y 1x240 RM/25 6/10 kV | 456 | 0.122 | 0.105 | 0.416 | cs | 240 | 0.00403 | MV
NA2XS2Y 1x150 RM/25 12/20 kV | 250 | 0.206 | 0.116 | 0.319 | cs | 150 | 0.00403 | MV
NA2XS2Y 1x120 RM/25 12/20 kV | 230 | 0.253 | 0.119 | 0.283 | cs | 120 | 0.00403 | MV
NA2XS2Y 1x70 RM/25 12/20 kV | 190 | 0.443 | 0.132 | 0.22 | cs | 70 | 0.00403 | MV
NA2XS2Y 1x150 RM/25 6/10 kV | 360 | 0.206 | 0.11 | 0.315 | cs | 150 | 0.00403 | MV
NA2XS2Y 1x120 RM/25 6/10 kV | 340 | 0.253 | 0.113 | 0.28 | cs | 120 | 0.00403 | MV
NA2XS2Y 1x70 RM/25 6/10 kV | 280 | 0.443 | 0.123 | 0.217 | cs | 70 | 0.00403 | MV
N2XS(FL)2Y 1x120 RM/35 64/110 kV | 112 | 0.153 | 0.166 | 0.366 | cs | 120 | 0.00393 | HV
N2XS(FL)2Y 1x185 RM/35 64/110 kV | 125 | 0.099 | 0.156 | 0.457 | cs | 185 | 0.00393 | HV
N2XS(FL)2Y 1x240 RM/35 64/110 kV | 135 | 0.075 | 0.149 | 0.526 | cs | 240 | 0.00393 | HV
N2XS(FL)2Y 1x300 RM/35 64/110 kV | 144 | 0.06 | 0.144 | 0.588 | cs | 300 | 0.00393 | HV
15-AL1/3-ST1A 0.4 | 11 | 1.8769 | 0.35 | 0.105 | ol | 16 | 0.00403 | LV
24-AL1/4-ST1A 0.4 | 11.25 | 1.2012 | 0.335 | 0.14 | ol | 24 | 0.00403 | LV
48-AL1/8-ST1A 0.4 | 12.2 | 0.5939 | 0.3 | 0.21 | ol | 48 | 0.00403 | LV
94-AL1/15-ST1A 0.4 | 13.2 | 0.306 | 0.29 | 0.35 | ol | 94 | 0.00403 | LV
34-AL1/6-ST1A 10.0 | 9.7 | 0.8342 | 0.36 | 0.17 | ol | 34 | 0.00403 | MV
48-AL1/8-ST1A 10.0 | 10.1 | 0.5939 | 0.35 | 0.21 | ol | 48 | 0.00403 | MV
70-AL1/11-ST1A 10.0 | 10.4 | 0.4132 | 0.339 | 0.29 | ol | 70 | 0.00403 | MV
94-AL1/15-ST1A 10.0 | 10.75 | 0.306 | 0.33 | 0.35 | ol | 94 | 0.00403 | MV
122-AL1/20-ST1A 10.0 | 11.1 | 0.2376 | 0.323 | 0.41 | ol | 122 | 0.00403 | MV
149-AL1/24-ST1A 10.0 | 11.25 | 0.194 | 0.315 | 0.47 | ol | 149 | 0.00403 | MV
34-AL1/6-ST1A 20.0 | 9.15 | 0.8342 | 0.382 | 0.17 | ol | 34 | 0.00403 | MV
48-AL1/8-ST1A 20.0 | 9.5 | 0.5939 | 0.372 | 0.21 | ol | 48 | 0.00403 | MV
70-AL1/11-ST1A 20.0 | 9.7 | 0.4132 | 0.36 | 0.29 | ol | 70 | 0.00403 | MV
94-AL1/15-ST1A 20.0 | 10 | 0.306 | 0.35 | 0.35 | ol | 94 | 0.00403 | MV
122-AL1/20-ST1A 20.0 | 10.3 | 0.2376 | 0.344 | 0.41 | ol | 122 | 0.00403 | MV
149-AL1/24-ST1A 20.0 | 10.5 | 0.194 | 0.337 | 0.47 | ol | 149 | 0.00403 | MV
184-AL1/30-ST1A 20.0 | 10.75 | 0.1571 | 0.33 | 0.535 | ol | 184 | 0.00403 | MV
243-AL1/39-ST1A 20.0 | 11 | 0.1188 | 0.32 | 0.645 | ol | 243 | 0.00403 | MV
48-AL1/8-ST1A 110.0 | 8 | 0.5939 | 0.46 | 0.21 | ol | 48 | 0.00403 | HV
70-AL1/11-ST1A 110.0 | 8.4 | 0.4132 | 0.45 | 0.29 | ol | 70 | 0.00403 | HV
94-AL1/15-ST1A 110.0 | 8.65 | 0.306 | 0.44 | 0.35 | ol | 94 | 0.00403 | HV
122-AL1/20-ST1A 110.0 | 8.5 | 0.2376 | 0.43 | 0.41 | ol | 122 | 0.00403 | HV
149-AL1/24-ST1A 110.0 | 8.75 | 0.194 | 0.41 | 0.47 | ol | 149 | 0.00403 | HV
184-AL1/30-ST1A 110.0 | 8.8 | 0.1571 | 0.4 | 0.535 | ol | 184 | 0.00403 | HV
243-AL1/39-ST1A 110.0 | 9 | 0.1188 | 0.39 | 0.645 | ol | 243 | 0.00403 | HV
305-AL1/39-ST1A 110.0 | 9.2 | 0.0949 | 0.38 | 0.74 | ol | 305 | 0.00403 | HV
490-AL1/64-ST1A 110.0 | 9.75 | 0.059 | 0.37 | 0.96 | ol | 490 | 0.00403 | HV
679-AL1/86-ST1A 110.0 | 9.95 | 0.042 | 0.36 | 1.15 | ol | 679 | 0.00403 | HV
490-AL1/64-ST1A 220.0 | 10 | 0.059 | 0.285 | 0.96 | ol | 490 | 0.00403 | HV
679-AL1/86-ST1A 220.0 | 11.7 | 0.042 | 0.275 | 1.15 | ol | 679 | 0.00403 | HV
490-AL1/64-ST1A 380.0 | 11 | 0.059 | 0.253 | 0.96 | ol | 490 | 0.00403 | HV
679-AL1/86-ST1A 380.0 | 14.6 | 0.042 | 0.25 | 1.15 | ol | 679 | 0.00403 | HV

## trafo_std_types
| i0_percent | pfe_kw | vkr_percent | sn_mva | vn_lv_kv | vn_hv_kv | vk_percent | shift_degree | vector_group | tap_side | tap_neutral | tap_min | tap_max | tap_step_degree | tap_step_percent | tap_phase_shifter
160 MVA 380/110 kV | 0.06 | 60 | 0.25 | 160 | 110 | 380 | 12.2 | 0 | Yy0 | hv | 0 | -9 | 9 | 0 | 1.5 | FALSE
100 MVA 220/110 kV | 0.06 | 55 | 0.26 | 100 | 110 | 220 | 12 | 0 | Yy0 | hv | 0 | -9 | 9 | 0 | 1.5 | FALSE
63 MVA 110/20 kV | 0.04 | 22 | 0.32 | 63 | 20 | 110 | 18 | 150 | YNd5 | hv | 0 | -9 | 9 | 0 | 1.5 | FALSE
40 MVA 110/20 kV | 0.05 | 18 | 0.34 | 40 | 20 | 110 | 16.2 | 150 | YNd5 | hv | 0 | -9 | 9 | 0 | 1.5 | FALSE
25 MVA 110/20 kV | 0.07 | 14 | 0.41 | 25 | 20 | 110 | 12 | 150 | YNd5 | hv | 0 | -9 | 9 | 0 | 1.5 | FALSE
63 MVA 110/10 kV | 0.04 | 22 | 0.32 | 63 | 10 | 110 | 18 | 150 | YNd5 | hv | 0 | -9 | 9 | 0 | 1.5 | FALSE
40 MVA 110/10 kV | 0.05 | 18 | 0.34 | 40 | 10 | 110 | 16.2 | 150 | YNd5 | hv | 0 | -9 | 9 | 0 | 1.5 | FALSE
25 MVA 110/10 kV | 0.07 | 14 | 0.41 | 25 | 10 | 110 | 12 | 150 | YNd5 | hv | 0 | -9 | 9 | 0 | 1.5 | FALSE
0.25 MVA 20/0.4 kV | 0.32 | 0.8 | 1.44 | 0.25 | 0.4 | 20 | 6 | 150 | Yzn5 | hv | 0 | -2 | 2 | 0 | 2.5 | FALSE
0.4 MVA 20/0.4 kV | 0.3375 | 1.35 | 1.425 | 0.4 | 0.4 | 20 | 6 | 150 | Dyn5 | hv | 0 | -2 | 2 | 0 | 2.5 | FALSE
0.63 MVA 20/0.4 kV | 0.2619 | 1.65 | 1.206 | 0.63 | 0.4 | 20 | 6 | 150 | Dyn5 | hv | 0 | -2 | 2 | 0 | 2.5 | FALSE
0.25 MVA 10/0.4 kV | 0.24 | 0.6 | 1.2 | 0.25 | 0.4 | 10 | 4 | 150 | Dyn5 | hv | 0 | -2 | 2 | 0 | 2.5 | FALSE
0.4 MVA 10/0.4 kV | 0.2375 | 0.95 | 1.325 | 0.4 | 0.4 | 10 | 4 | 150 | Dyn5 | hv | 0 | -2 | 2 | 0 | 2.5 | FALSE
0.63 MVA 10/0.4 kV | 0.1873 | 1.18 | 1.0794 | 0.63 | 0.4 | 10 | 4 | 150 | Dyn5 | hv | 0 | -2 | 2 | 0 | 2.5 | FALSE

## trafo3w_std_types
| sn_hv_mva | sn_mv_mva | sn_lv_mva | vn_hv_kv | vn_mv_kv | vn_lv_kv | vk_hv_percent | vk_mv_percent | vk_lv_percent | vkr_hv_percent | vkr_mv_percent | vkr_lv_percent | pfe_kw | i0_percent | shift_mv_degree | shift_lv_degree | vector_group | tap_side | tap_neutral | tap_min | tap_max | tap_step_percent
63/25/38 MVA 110/20/10 kV | 63 | 25 | 38 | 110 | 20 | 10 | 10.4 | 10.4 | 10.4 | 0.28 | 0.32 | 0.35 | 35 | 0.89 | 0 | 0 | YN0yn0yn0 | hv | 0 | -10 | 10 | 1.2
63/25/38 MVA 110/10/10 kV | 63 | 25 | 38 | 110 | 10 | 10 | 10.4 | 10.4 | 10.4 | 0.28 | 0.32 | 0.35 | 35 | 0.89 | 0 | 0 | YN0yn0yn0 | hv | 0 | -10 | 10 | 1.2

## fuse_std_types
| fuse_type | i_rated_a | t_avg | t_min | t_total | x_avg | x_min | x_total
HV 100A | HV 100A | 100 | 0 | [10.0, 3.64, 0.854, 0.281, 0.1, 0.0531, 0.022, 0.01] | [10.0, 4.267, 1.21, 0.403, 0.1, 0.058, 0.022, 0.01] | 0 | [300.0, 350.0, 450.0, 550.0, 700.0, 850.0, 1200.0, 1752.0] | [600.0, 700.0, 900.0, 1150.0, 1665.0, 2000.0, 3000.0, 4313.0]
HV 10A | HV 10A | 10 | 0 | [10.0, 1675.0, 0.344, 0.156, 0.1, 0.0417, 0.0171, 0.01] | [10.0, 1.3, 0.3, 0.155, 0.1, 0.0555, 0.023, 0.01] | 0 | [30.0, 32.0, 35.0, 37.0, 39.0, 50.0, 70.0, 88.0] | [60.0, 70.0, 80.0, 87.0, 94.0, 110.0, 150.0, 216.0]
HV 125A | HV 125A | 125 | 0 | [10.0, 1.82, 0.344, 0.1, 0.0467, 0.0269, 0.01] | [10.0, 2.478, 0.426, 0.1, 0.0427, 0.0211, 0.01] | 0 | [375.0, 500.0, 700.0, 925.0, 1200.0, 1500.0, 2341.0] | [750.0, 1000.0, 1500.0, 2200.0, 3000.0, 4000.0, 5765.0]
HV 160A | HV 160A | 160 | 0 | [10.0, 4.15, 1.03, 0.198, 0.1, 0.051, 0.0172, 0.01] | [10.0, 2.3, 0.734, 0.274, 0.1, 0.046, 0.0177, 0.01] | 0 | [480.0, 550.0, 700.0, 1000.0, 1260.0, 1600.0, 2500.0, 3227.0] | [960.0, 1300.0, 1700.0, 2200.0, 2996.0, 4000.0, 6000.0, 7946.0]
HV 16A | HV 16A | 16 | 0 | [10.0, 0.352, 0.164, 0.1, 0.0649, 0.0342, 0.01] | [10.0, 2.34, 0.722, 0.181, 0.1, 0.055, 0.0296, 0.01] | 0 | [48.0, 60.0, 65.0, 71.0, 80.0, 100.0, 162.0] | [96.0, 110.0, 125.0, 150.0, 168.0, 200.0, 250.0, 398.0]
HV 200A | HV 200A | 200 | 0 | [10.0, 4.267, 1.21, 0.403, 0.1, 0.058, 0.022, 0.01] | [10.0, 3.73, 1.654, 0.328, 0.1, 0.0531, 0.019, 0.01] | 0 | [600.0, 700.0, 900.0, 1150.0, 1665.0, 2000.0, 3000.0, 4313.0] | [1200.0, 1500.0, 1800.0, 2700.0, 3960.0, 5000.0, 7500.0, 10620.0]
HV 20A | HV 20A | 20 | 0 | [10.0, 1.3, 0.3, 0.155, 0.1, 0.0555, 0.023, 0.01] | [10.0, 1.3, 0.161, 0.1, 0.0611, 0.0399, 0.0141, 0.01] | 0 | [60.0, 70.0, 80.0, 87.0, 94.0, 110.0, 150.0, 216.0] | [120.0, 150.0, 200.0, 223.0, 260.0, 300.0, 450.0, 532.0]
HV 25A | HV 25A | 25 | 0 | [10.0, 2.512, 0.833, 0.299, 0.1, 0.0372, 0.0223, 0.01] | [10.0, 3.125, 0.597, 0.198, 0.1, 0.0378, 0.022, 0.01] | 0 | [75.0, 82.0, 90.0, 100.0, 124.0, 170.0, 200.0, 289.0] | [150.0, 170.0, 210.0, 250.0, 294.0, 400.0, 500.0, 711.0]
HV 31.5A | HV 31.5A | 31.5 | 0 | [10.0, 2.34, 0.722, 0.181, 0.1, 0.055, 0.0296, 0.01] | [10.0, 2.84, 0.368, 0.164, 0.1, 0.0621, 0.0378, 0.0195, 0.01] | 0 | [95.0, 110.0, 125.0, 150.0, 165.0, 200.0, 250.0, 390.0] | [189.0, 220.0, 300.0, 350.0, 393.0, 450.0, 530.0, 700.0, 960.0]
HV 40A | HV 40A | 40 | 0 | [10.0, 1.3, 0.161, 0.1, 0.0611, 0.0399, 0.0141, 0.01] | [10.0, 2.05, 0.369, 0.198, 0.1, 0.051, 0.0298, 0.01] | 0 | [120.0, 150.0, 200.0, 223.0, 260.0, 300.0, 450.0, 532.0] | [240.0, 300.0, 400.0, 450.0, 530.0, 650.0, 800.0, 1311.0]
HV 50A | HV 50A | 50 | 0 | [10.0, 3.215, 0.597, 0.198, 0.1, 0.0378, 0.022, 0.01] | [10.0, 3.64, 0.854, 0.281, 0.1, 0.0531, 0.022, 0.01] | 0 | [150.0, 170.0, 210.0, 250.0, 294.0, 400.0, 500.0, 711.0] | [300.0, 350.0, 450.0, 550.0, 700.0, 850.0, 1200.0, 1752.0]
HV 6.3A | HV 6.3A | 6.3 | 0 | [10.0, 1.39, 0.344, 0.168, 0.1, 0.056, 0.0263, 0.01] | [10.0, 1.711, 0.516, 0.198, 0.1, 0.0634, 0.0303, 0.01] | 0 | [19.0, 19.5, 20.4, 20.8, 22.0, 25.0, 32.0, 48.0] | [38.0, 40.0, 43.0, 48.0, 53.0, 60.0, 75.0, 118.0]
HV 63A | HV 63A | 63 | 0 | [10.0, 2.84, 0.368, 0.164, 0.1, 0.0621, 0.0378, 0.0195, 0.01] | [10.0, 1.82, 0.344, 0.1, 0.0467, 0.0269, 0.01] | 0 | [189.0, 220.0, 300.0, 350.0, 393.0, 450.0, 530.0, 700.0, 961.0] | [378.0, 500.0, 700.0, 934.0, 1200.0, 1500.0, 2366.0]
HV 80A | HV 80A | 80 | 0 | [10.0, 2.05, 0.369, 0.198, 0.1, 0.051, 0.0298, 0.01] | [10.0, 4.15, 1.03, 0.198, 0.1, 0.051, 0.0172, 0.01] | 0 | [240.0, 300.0, 400.0, 450.0, 530.0, 650.0, 800.0, 1311.0] | [480.0, 550.0, 700.0, 1000.0, 1260.0, 1600.0, 2500.0, 3227.0]
Siemens NH-1-100 | Siemens NH-1-100 | 100 | [5400.0, 2000.0, 400.0, 20.0, 1.0, 0.2, 0.012, 0.004] | 0 | 0 | [150.0, 190.0, 250.0, 430.0, 900.0, 1250.0, 2700.0, 3600.0] | 0 | 0
Siemens NH-1-125 | Siemens NH-1-125 | 125 | [4800.0, 120.0, 7.0, 0.1, 0.004] | 0 | 0 | [180.0, 400.0, 740.0, 2000.0, 4250.0] | 0 | 0
Siemens NH-1-16 | Siemens NH-1-16 | 16 | [4000.0, 400.0, 2.0, 0.1, 0.04, 0.01] | 0 | 0 | [26.0, 35.0, 75.0, 150.0, 200.0, 300.0] | 0 | 0
Siemens NH-1-160 | Siemens NH-1-160 | 160 | [4800.0, 120.0, 7.0, 0.1, 0.004] | 0 | 0 | [210.0, 500.0, 900.0, 2300.0, 5000.0] | 0 | 0
Siemens NH-1-25 | Siemens NH-1-25 | 25 | [4000.0, 1000.0, 10.0, 0.2, 0.02, 0.01] | 0 | 0 | [40.0, 50.0, 100.0, 210.0, 400.0, 500.0] | 0 | 0
Siemens NH-1-50 | Siemens NH-1-50 | 50 | [4000.0, 40.0, 4.0, 1.0, 0.02, 0.01] | 0 | 0 | [86.0, 200.0, 300.0, 400.0, 1000.0, 1280.0] | 0 | 0
Siemens NH-1-63 | Siemens NH-1-63 | 63 | [4000.0, 100.0, 10.0, 2.0, 0.04, 0.01] | 0 | 0 | [100.0, 200.0, 300.0, 400.0, 1000.0, 1500.0] | 0 | 0
Siemens NH-1-80 | Siemens NH-1-80 | 80 | [4800.0, 120.0, 7.0, 0.1, 0.01] | 0 | 0 | [150.58, 250.0, 450.0, 1150.0, 2470.0] | 0 | 0
Siemens NH-2-1000 | Siemens NH-2-1000 | 1000 | [4800.0, 120.0, 7.0, 0.1, 0.004] | 0 | 0 | [1900.0, 3500.0, 8400.0, 24000.0, 52000.0] | 0 | 0
Siemens NH-2-200 | Siemens NH-2-200 | 200 | [4800.0, 120.0, 7.0, 0.1, 0.004] | 0 | 0 | [280.0, 650.0, 1200.0, 3000.0, 7000.0] | 0 | 0
Siemens NH-2-224 | Siemens NH-2-224 | 224 | [4800.0, 120.0, 7.0, 0.2, 0.04, 0.004] | 0 | 0 | [400.0, 750.0, 1453.0, 3025.0, 4315.0, 7600.0] | 0 | 0
Siemens NH-2-250 | Siemens NH-2-250 | 250 | [4800.0, 120.0, 7.0, 0.1, 0.004] | 0 | 0 | [450.0, 800.0, 1650.0, 4000.0, 8500.0] | 0 | 0
Siemens NH-2-315 | Siemens NH-2-315 | 315 | [4800.0, 120.0, 7.0, 0.1, 0.004] | 0 | 0 | [550.0, 920.0, 1900.0, 5000.0, 11000.0] | 0 | 0
Siemens NH-2-355 | Siemens NH-2-355 | 355 | [4800.0, 120.0, 6.0, 0.1, 0.004] | 0 | 0 | [650.0, 1116.27, 2350.0, 5840.0, 12790.0] | 0 | 0
Siemens NH-2-400 | Siemens NH-2-400 | 400 | [4800.0, 120.0, 7.0, 0.1, 0.004] | 0 | 0 | [720.0, 1350.0, 2800.0, 6500.0, 15000.0] | 0 | 0
Siemens NH-2-425 | Siemens NH-2-425 | 425 | [4800.0, 120.0, 7.0, 0.1, 0.004] | 0 | 0 | [850.0, 1500.0, 3050.0, 7500.0, 16500.0] | 0 | 0
Siemens NH-2-630 | Siemens NH-2-630 | 630 | [4800.0, 120.0, 7.0, 0.1, 0.004] | 0 | 0 | [1200.0, 2000.0, 4800.0, 12000.0, 26000.0] | 0 | 0

## dtypes
| element | column | dtype
0 | bus | name | object
1 | bus | vn_kv | float64
2 | bus | type | object
3 | bus | zone | object
4 | bus | in_service | bool
5 | load | name | object
6 | load | bus | uint32
7 | load | p_mw | float64
8 | load | q_mvar | float64
9 | load | const_z_percent | float64
10 | load | const_i_percent | float64
11 | load | sn_mva | float64
12 | load | scaling | float64
13 | load | in_service | bool
14 | load | type | object
15 | ext_grid | name | object
16 | ext_grid | bus | uint32
17 | ext_grid | vm_pu | float64
18 | ext_grid | va_degree | float64
19 | ext_grid | slack_weight | float64
20 | ext_grid | in_service | bool
21 | line | name | object
22 | line | std_type | object
23 | line | from_bus | uint32
24 | line | to_bus | uint32
25 | line | length_km | float64
26 | line | r_ohm_per_km | float64
27 | line | x_ohm_per_km | float64
28 | line | c_nf_per_km | float64
29 | line | g_us_per_km | float64
30 | line | max_i_ka | float64
31 | line | df | float64
32 | line | parallel | uint32
33 | line | type | object
34 | line | in_service | bool
35 | trafo | name | object
36 | trafo | std_type | object
37 | trafo | hv_bus | uint32
38 | trafo | lv_bus | uint32
39 | trafo | sn_mva | float64
40 | trafo | vn_hv_kv | float64
41 | trafo | vn_lv_kv | float64
42 | trafo | vk_percent | float64
43 | trafo | vkr_percent | float64
44 | trafo | pfe_kw | float64
45 | trafo | i0_percent | float64
46 | trafo | shift_degree | float64
47 | trafo | tap_side | object
48 | trafo | tap_neutral | int32
49 | trafo | tap_min | int32
50 | trafo | tap_max | int32
51 | trafo | tap_step_percent | float64
52 | trafo | tap_step_degree | float64
53 | trafo | tap_pos | int32
54 | trafo | tap_phase_shifter | bool
55 | trafo | parallel | uint32
56 | trafo | df | float64
57 | trafo | in_service | bool
58 | line_geodata | coords | object
59 | bus_geodata | x | float64
60 | bus_geodata | y | float64
61 | bus_geodata | coords | object

## parameters
| version | format_version | converged | OPF_converged | name | f_hz | sn_mva
0 | 2.14.6 | 2.14.0 | FALSE | FALSE |  | 50 | 1