## bus
| name | vn_kv | type | zone | in_service
0 | bus_LV_3024-6_0_3_node_0 | 0.4 | n |  | TRUE
1 | bus_LV_3024-6_0_3_node_1 | 0.4 | n |  | TRUE
2 | bus_LV_3024-6_0_3_node_2 | 0.4 | n |  | TRUE
3 | bus_LV_3024-6_0_3_node_3 | 0.4 | n |  | TRUE
4 | bus_LV_3024-6_0_3_node_4 | 0.4 | n |  | TRUE
5 | bus_LV_3024-6_0_3_node_127 | 0.4 | n |  | TRUE
6 | bus_LV_3024-6_0_3_node_155 | 0.4 | n |  | TRUE
7 | bus_LV_3024-6_0_3_node_151 | 0.4 | n |  | TRUE
8 | bus_LV_3024-6_0_3_node_5 | 0.4 | n |  | TRUE
9 | bus_LV_3024-6_0_3_node_6 | 0.4 | n |  | TRUE
10 | bus_LV_3024-6_0_3_node_58 | 0.4 | n |  | TRUE
11 | bus_LV_3024-6_0_3_node_7 | 0.4 | n |  | TRUE
12 | bus_LV_3024-6_0_3_node_133 | 0.4 | n |  | TRUE
13 | bus_LV_3024-6_0_3_node_8 | 0.4 | n |  | TRUE
14 | bus_LV_3024-6_0_3_node_9 | 0.4 | n |  | TRUE
15 | bus_LV_3024-6_0_3_node_10 | 0.4 | n |  | TRUE
16 | bus_LV_3024-6_0_3_node_145 | 0.4 | n |  | TRUE
17 | bus_LV_3024-6_0_3_node_128 | 0.4 | n |  | TRUE
18 | bus_LV_3024-6_0_3_node_143 | 0.4 | n |  | TRUE
19 | bus_LV_3024-6_0_3_node_132 | 0.4 | n |  | TRUE
20 | bus_LV_3024-6_0_3_node_135 | 0.4 | n |  | TRUE
21 | bus_LV_3024-6_0_3_node_136 | 0.4 | n |  | TRUE
22 | bus_LV_3024-6_0_3_node_137 | 0.4 | n |  | TRUE
23 | bus_LV_3024-6_0_3_node_130 | 0.4 | n |  | TRUE
24 | bus_LV_3024-6_0_3_node_75 | 0.4 | n |  | TRUE
25 | bus_LV_3024-6_0_3_node_97 | 0.4 | n |  | TRUE
26 | bus_LV_3024-6_0_3_node_50 | 0.4 | n |  | TRUE
27 | bus_LV_3024-6_0_3_node_138 | 0.4 | n |  | TRUE
28 | bus_LV_3024-6_0_3_node_125 | 0.4 | n |  | TRUE
29 | bus_LV_3024-6_0_3_node_144 | 0.4 | n |  | TRUE
30 | bus_LV_3024-6_0_3_node_147 | 0.4 | n |  | TRUE
31 | bus_LV_3024-6_0_3_node_146 | 0.4 | n |  | TRUE
32 | bus_LV_3024-6_0_3_node_56 | 0.4 | n |  | TRUE
33 | bus_LV_3024-6_0_3_node_24 | 0.4 | n |  | TRUE
34 | bus_LV_3024-6_0_3_node_25 | 0.4 | n |  | TRUE
35 | bus_LV_3024-6_0_3_node_26 | 0.4 | n |  | TRUE
36 | bus_LV_3024-6_0_3_node_27 | 0.4 | n |  | TRUE
37 | bus_LV_3024-6_0_3_node_28 | 0.4 | n |  | TRUE
38 | bus_LV_3024-6_0_3_node_29 | 0.4 | n |  | TRUE
39 | bus_LV_3024-6_0_3_node_30 | 0.4 | n |  | TRUE
40 | bus_LV_3024-6_0_3_node_48 | 0.4 | n |  | TRUE
41 | bus_LV_3024-6_0_3_node_69 | 0.4 | n |  | TRUE
42 | bus_LV_3024-6_0_3_node_102 | 0.4 | n |  | TRUE
43 | bus_LV_3024-6_0_3_node_38 | 0.4 | n |  | TRUE
44 | bus_LV_3024-6_0_3_node_150 | 0.4 | n |  | TRUE
45 | bus_LV_3024-6_0_3_node_154 | 0.4 | n |  | TRUE
46 | bus_LV_3024-6_0_3_node_149 | 0.4 | n |  | TRUE
47 | bus_LV_3024-6_0_3_node_152 | 0.4 | n |  | TRUE
48 | bus_LV_3024-6_0_3_node_153 | 0.4 | n |  | TRUE
49 | bus_LV_3024-6_0_3_node_158 | 0.4 | n |  | TRUE
50 | bus_LV_3024-6_0_3_node_57 | 0.4 | n |  | TRUE
51 | bus_LV_3024-6_0_3_node_40 | 0.4 | n |  | TRUE
52 | bus_LV_3024-6_0_3_node_45 | 0.4 | n |  | TRUE
53 | bus_LV_3024-6_0_3_node_46 | 0.4 | n |  | TRUE
54 | bus_LV_3024-6_0_3_node_47 | 0.4 | n |  | TRUE
55 | bus_LV_3024-6_0_3_node_96 | 0.4 | n |  | TRUE
56 | bus_LV_3024-6_0_3_node_63 | 0.4 | n |  | TRUE
57 | bus_LV_3024-6_0_3_node_49 | 0.4 | n |  | TRUE
58 | bus_LV_3024-6_0_3_node_120 | 0.4 | n |  | TRUE
59 | bus_LV_3024-6_0_3_node_70 | 0.4 | n |  | TRUE
60 | bus_LV_3024-6_0_3_node_72 | 0.4 | n |  | TRUE
61 | bus_LV_3024-6_0_3_node_73 | 0.4 | n |  | TRUE
62 | bus_LV_3024-6_0_3_node_111 | 0.4 | n |  | TRUE
63 | bus_LV_3024-6_0_3_node_93 | 0.4 | n |  | TRUE
64 | bus_LV_3024-6_0_3_node_95 | 0.4 | n |  | TRUE
65 | bus_LV_3024-6_0_3_node_98 | 0.4 | n |  | TRUE
66 | bus_LV_3024-6_0_3_node_99 | 0.4 | n |  | TRUE
67 | bus_LV_3024-6_0_3_node_100 | 0.4 | n |  | TRUE
68 | bus_LV_3024-6_0_3_node_101 | 0.4 | n |  | TRUE
69 | bus_LV_3024-6_0_3_node_103 | 0.4 | n |  | TRUE
70 | bus_LV_3024-6_0_3_node_148 | 0.4 | n |  | TRUE
71 | bus_LV_3024-6_0_3_node_109 | 0.4 | n |  | TRUE
72 | bus_LV_3024-6_0_3_node_121 | 0.4 | n |  | TRUE
73 | bus_LV_3024-6_0_3_node_126 | 0.4 | n |  | TRUE
74 | bus_MV_40_0_node_28 | 20 | n |  | TRUE

## load
| name | bus | p_mw | q_mvar | const_z_percent | const_i_percent | sn_mva | scaling | in_service | type
0 | LV_3024-6_0_3_load_0 | 0 | 0.041239 | 0.010335 | 0 | 0 |  | 1 | TRUE | wye
1 | LV_3024-6_0_3_load_1 | 1 | 0.012195 | 0.0030562 | 0 | 0 |  | 1 | TRUE | wye
2 | LV_3024-6_0_3_load_155 | 6 | 0.0018965 | 0.00047531 | 0 | 0 |  | 1 | TRUE | wye
3 | LV_3024-6_0_3_load_151 | 7 | 0.0010572 | 0.00026496 | 0 | 0 |  | 1 | TRUE | wye
4 | LV_3024-6_0_3_load_5 | 8 | 0.0032523 | 0.0008151 | 0 | 0 |  | 1 | TRUE | wye
5 | LV_3024-6_0_3_load_6 | 9 | 0.0058387 | 0.0014633 | 0 | 0 |  | 1 | TRUE | wye
6 | LV_3024-6_0_3_load_58 | 10 | 0.0010287 | 0.00025781 | 0 | 0 |  | 1 | TRUE | wye
7 | LV_3024-6_0_3_load_133 | 12 | 0.0027454 | 0.00068807 | 0 | 0 |  | 1 | TRUE | wye
8 | LV_3024-6_0_3_load_9 | 14 | 0.0014874 | 0.00037277 | 0 | 0 |  | 1 | TRUE | wye
9 | LV_3024-6_0_3_load_10 | 15 | 0.0019124 | 0.00047929 | 0 | 0 |  | 1 | TRUE | wye
10 | LV_3024-6_0_3_load_145 | 16 | 0.00051334 | 0.00012865 | 0 | 0 |  | 1 | TRUE | wye
11 | LV_3024-6_0_3_load_128 | 17 | 0.0074695 | 0.001872 | 0 | 0 |  | 1 | TRUE | wye
12 | LV_3024-6_0_3_load_143 | 18 | 0.012446 | 0.0031194 | 0 | 0 |  | 1 | TRUE | wye
13 | LV_3024-6_0_3_load_132 | 19 | 0.0027619 | 0.00069219 | 0 | 0 |  | 1 | TRUE | wye
14 | LV_3024-6_0_3_load_135 | 20 | 0.0033251 | 0.00083336 | 0 | 0 |  | 1 | TRUE | wye
15 | LV_3024-6_0_3_load_136 | 21 | 0.0028529 | 0.00071499 | 0 | 0 |  | 1 | TRUE | wye
16 | LV_3024-6_0_3_load_75 | 24 | 0.0044233 | 0.0011086 | 0 | 0 |  | 1 | TRUE | wye
17 | LV_3024-6_0_3_load_97 | 25 | 0.0013816 | 0.00034626 | 0 | 0 |  | 1 | TRUE | wye
18 | LV_3024-6_0_3_load_50 | 26 | 0.0025639 | 0.00064259 | 0 | 0 |  | 1 | TRUE | wye
19 | LV_3024-6_0_3_load_138 | 27 | 0.0051046 | 0.0012793 | 0 | 0 |  | 1 | TRUE | wye
20 | LV_3024-6_0_3_load_125 | 28 | 0.007115 | 0.0017832 | 0 | 0 |  | 1 | TRUE | wye
21 | LV_3024-6_0_3_load_144 | 29 | 0.0082332 | 0.0020634 | 0 | 0 |  | 1 | TRUE | wye
22 | LV_3024-6_0_3_load_147 | 30 | 0.0047369 | 0.0011872 | 0 | 0 |  | 1 | TRUE | wye
23 | LV_3024-6_0_3_load_146 | 31 | 0.00066207 | 0.00016593 | 0 | 0 |  | 1 | TRUE | wye
24 | LV_3024-6_0_3_load_56 | 32 | 0.0052787 | 0.001323 | 0 | 0 |  | 1 | TRUE | wye
25 | LV_3024-6_0_3_load_24 | 33 | 0.0035183 | 0.00088176 | 0 | 0 |  | 1 | TRUE | wye
26 | LV_3024-6_0_3_load_25 | 34 | 0.0047711 | 0.0011957 | 0 | 0 |  | 1 | TRUE | wye
27 | LV_3024-6_0_3_load_27 | 36 | 0.0030842 | 0.00077298 | 0 | 0 |  | 1 | TRUE | wye
28 | LV_3024-6_0_3_load_28 | 37 | 0.0043825 | 0.0010984 | 0 | 0 |  | 1 | TRUE | wye
29 | LV_3024-6_0_3_load_29 | 38 | 0.0043812 | 0.001098 | 0 | 0 |  | 1 | TRUE | wye
30 | LV_3024-6_0_3_load_30 | 39 | 0.0045839 | 0.0011488 | 0 | 0 |  | 1 | TRUE | wye
31 | LV_3024-6_0_3_load_69 | 41 | 0.0047446 | 0.0011891 | 0 | 0 |  | 1 | TRUE | wye
32 | LV_3024-6_0_3_load_102 | 42 | 0.004958 | 0.0012426 | 0 | 0 |  | 1 | TRUE | wye
33 | LV_3024-6_0_3_load_154 | 45 | 0.0049357 | 0.001237 | 0 | 0 |  | 1 | TRUE | wye
34 | LV_3024-6_0_3_load_152 | 47 | 0.0016913 | 0.00042389 | 0 | 0 |  | 1 | TRUE | wye
35 | LV_3024-6_0_3_load_153 | 48 | 0.0017755 | 0.00044499 | 0 | 0 |  | 1 | TRUE | wye
36 | LV_3024-6_0_3_load_158 | 49 | 0.0041686 | 0.0010448 | 0 | 0 |  | 1 | TRUE | wye
37 | LV_3024-6_0_3_load_40 | 51 | 0.0014867 | 0.00037261 | 0 | 0 |  | 1 | TRUE | wye
38 | LV_3024-6_0_3_load_45 | 52 | 0.0016824 | 0.00042165 | 0 | 0 |  | 1 | TRUE | wye
39 | LV_3024-6_0_3_load_46 | 53 | 0.001016 | 0.00025462 | 0 | 0 |  | 1 | TRUE | wye
40 | LV_3024-6_0_3_load_47 | 54 | 0.0041525 | 0.0010407 | 0 | 0 |  | 1 | TRUE | wye
41 | LV_3024-6_0_3_load_63 | 56 | 0.00063434 | 0.00015898 | 0 | 0 |  | 1 | TRUE | wye
42 | LV_3024-6_0_3_load_49 | 57 | 0.0035103 | 0.00087975 | 0 | 0 |  | 1 | TRUE | wye
43 | LV_3024-6_0_3_load_120 | 58 | 0.0053022 | 0.0013289 | 0 | 0 |  | 1 | TRUE | wye
44 | LV_3024-6_0_3_load_70 | 59 | 0.002402 | 0.00060199 | 0 | 0 |  | 1 | TRUE | wye
45 | LV_3024-6_0_3_load_72 | 60 | 0.0020946 | 0.00052496 | 0 | 0 |  | 1 | TRUE | wye
46 | LV_3024-6_0_3_load_73 | 61 | 0.0026518 | 0.0006646 | 0 | 0 |  | 1 | TRUE | wye
47 | LV_3024-6_0_3_load_111 | 62 | 0.013473 | 0.0033765 | 0 | 0 |  | 1 | TRUE | wye
48 | LV_3024-6_0_3_load_93 | 63 | 0.0010727 | 0.00026884 | 0 | 0 |  | 1 | TRUE | wye
49 | LV_3024-6_0_3_load_98 | 65 | 0.0032152 | 0.0008058 | 0 | 0 |  | 1 | TRUE | wye
50 | LV_3024-6_0_3_load_99 | 66 | 0.0037217 | 0.00093275 | 0 | 0 |  | 1 | TRUE | wye
51 | LV_3024-6_0_3_load_101 | 68 | 0.0052606 | 0.0013184 | 0 | 0 |  | 1 | TRUE | wye
52 | LV_3024-6_0_3_load_103 | 69 | 0.0077824 | 0.0019505 | 0 | 0 |  | 1 | TRUE | wye
53 | LV_3024-6_0_3_load_148 | 70 | 0.0087397 | 0.0021904 | 0 | 0 |  | 1 | TRUE | wye
54 | LV_3024-6_0_3_load_109 | 71 | 0.0049474 | 0.0012399 | 0 | 0 |  | 1 | TRUE | wye
55 | LV_3024-6_0_3_load_121 | 72 | 0.0033063 | 0.00082864 | 0 | 0 |  | 1 | TRUE | wye
56 | LV_3024-6_0_3_load_126 | 73 | 0.010797 | 0.0027059 | 0 | 0 |  | 1 | TRUE | wye

## ext_grid
| name | bus | vm_pu | va_degree | slack_weight | in_service
0 |  | 1 | 1 | 0 | 1 | TRUE

## line
| name | std_type | from_bus | to_bus | length_km | r_ohm_per_km | x_ohm_per_km | c_nf_per_km | g_us_per_km | max_i_ka | df | parallel | type | in_service
0 | LV_3024-6_0_3_line_0 |  | 0 | 1 | 0.011883 | 0.125 | 0.08 | 261 | 0 | 0.364 | 1 | 1 | cs | TRUE
1 | LV_3024-6_0_3_line_1 |  | 0 | 2 | 0.049796 | 0.125 | 0.08 | 261 | 0 | 0.364 | 1 | 1 | cs | TRUE
2 | LV_3024-6_0_3_line_2 |  | 1 | 3 | 0.019125 | 0.125 | 0.08 | 261 | 0 | 0.364 | 1 | 2 | cs | TRUE
3 | LV_3024-6_0_3_line_3 |  | 2 | 4 | 0.032248 | 0.125 | 0.08 | 261 | 0 | 0.364 | 1 | 1 | cs | TRUE
4 | LV_3024-6_0_3_line_4 |  | 3 | 5 | 0.035903 | 0.125 | 0.08 | 261 | 0 | 0.364 | 1 | 2 | cs | TRUE
5 | LV_3024-6_0_3_line_5 |  | 4 | 6 | 0.031134 | 0.125 | 0.08 | 261 | 0 | 0.364 | 1 | 1 | cs | TRUE
6 | LV_3024-6_0_3_line_6 |  | 4 | 7 | 0.0058114 | 0.125 | 0.08 | 261 | 0 | 0.364 | 1 | 1 | cs | TRUE
7 | LV_3024-6_0_3_line_7 |  | 5 | 17 | 0.01068 | 0.125 | 0.08 | 261 | 0 | 0.364 | 1 | 1 | cs | TRUE
8 | LV_3024-6_0_3_line_8 |  | 5 | 69 | 0.037128 | 0.125 | 0.08 | 261 | 0 | 0.364 | 1 | 2 | cs | TRUE
9 | LV_3024-6_0_3_line_9 |  | 7 | 46 | 0.098103 | 0.125 | 0.08 | 261 | 0 | 0.364 | 1 | 1 | cs | TRUE
10 | LV_3024-6_0_3_line_10 |  | 7 | 31 | 0.02185 | 0.125 | 0.08 | 261 | 0 | 0.364 | 1 | 1 | cs | TRUE
11 | LV_3024-6_0_3_line_11 |  | 8 | 9 | 0.068907 | 0.125 | 0.08 | 261 | 0 | 0.364 | 1 | 1 | cs | TRUE
12 | LV_3024-6_0_3_line_12 |  | 8 | 10 | 0.19726 | 0.125 | 0.08 | 261 | 0 | 0.364 | 1 | 1 | cs | TRUE
13 | LV_3024-6_0_3_line_13 |  | 9 | 11 | 0.021722 | 0.125 | 0.08 | 261 | 0 | 0.364 | 1 | 1 | cs | TRUE
14 | LV_3024-6_0_3_line_14 |  | 10 | 32 | 0.13215 | 0.125 | 0.08 | 261 | 0 | 0.364 | 1 | 1 | cs | TRUE
15 | LV_3024-6_0_3_line_15 |  | 11 | 12 | 0.02147 | 0.125 | 0.08 | 261 | 0 | 0.364 | 1 | 1 | cs | TRUE
16 | LV_3024-6_0_3_line_16 |  | 12 | 19 | 0.0016136 | 0.125 | 0.08 | 261 | 0 | 0.364 | 1 | 1 | cs | TRUE
17 | LV_3024-6_0_3_line_17 |  | 13 | 14 | 0.032987 | 0.125 | 0.08 | 261 | 0 | 0.364 | 1 | 1 | cs | TRUE
18 | LV_3024-6_0_3_line_18 |  | 13 | 15 | 0.062276 | 0.125 | 0.08 | 261 | 0 | 0.364 | 1 | 1 | cs | TRUE
19 | LV_3024-6_0_3_line_19 |  | 14 | 16 | 0.028275 | 0.125 | 0.08 | 261 | 0 | 0.364 | 1 | 1 | cs | TRUE
20 | LV_3024-6_0_3_line_20 |  | 16 | 31 | 0.032107 | 0.125 | 0.08 | 261 | 0 | 0.364 | 1 | 1 | cs | TRUE
21 | LV_3024-6_0_3_line_21 |  | 17 | 18 | 0.030022 | 0.125 | 0.08 | 261 | 0 | 0.364 | 1 | 1 | cs | TRUE
22 | LV_3024-6_0_3_line_22 |  | 18 | 29 | 0.047103 | 0.125 | 0.08 | 261 | 0 | 0.364 | 1 | 1 | cs | TRUE
23 | LV_3024-6_0_3_line_23 |  | 20 | 21 | 0.024121 | 0.125 | 0.08 | 261 | 0 | 0.364 | 1 | 1 | cs | TRUE
24 | LV_3024-6_0_3_line_24 |  | 20 | 22 | 0.0023032 | 0.125 | 0.08 | 261 | 0 | 0.364 | 1 | 1 | cs | TRUE
25 | LV_3024-6_0_3_line_25 |  | 22 | 26 | 0.046877 | 0.125 | 0.08 | 261 | 0 | 0.364 | 1 | 1 | cs | TRUE
26 | LV_3024-6_0_3_line_26 |  | 22 | 27 | 0.042551 | 0.125 | 0.08 | 261 | 0 | 0.364 | 1 | 1 | cs | TRUE
27 | LV_3024-6_0_3_line_27 |  | 23 | 24 | 0.010307 | 0.125 | 0.08 | 261 | 0 | 0.364 | 1 | 1 | cs | TRUE
28 | LV_3024-6_0_3_line_28 |  | 23 | 25 | 0.023817 | 0.125 | 0.08 | 261 | 0 | 0.364 | 1 | 1 | cs | TRUE
29 | LV_3024-6_0_3_line_29 |  | 24 | 61 | 0.019355 | 0.125 | 0.08 | 261 | 0 | 0.364 | 1 | 1 | cs | TRUE
30 | LV_3024-6_0_3_line_30 |  | 25 | 64 | 0.026222 | 0.125 | 0.08 | 261 | 0 | 0.364 | 1 | 1 | cs | TRUE
31 | LV_3024-6_0_3_line_31 |  | 26 | 40 | 0.018611 | 0.125 | 0.08 | 261 | 0 | 0.364 | 1 | 1 | cs | TRUE
32 | LV_3024-6_0_3_line_32 |  | 27 | 28 | 0.068452 | 0.125 | 0.08 | 261 | 0 | 0.364 | 1 | 1 | cs | TRUE
33 | LV_3024-6_0_3_line_33 |  | 28 | 73 | 0.01533 | 0.125 | 0.08 | 261 | 0 | 0.364 | 1 | 1 | cs | TRUE
34 | LV_3024-6_0_3_line_34 |  | 29 | 30 | 0.060405 | 0.125 | 0.08 | 261 | 0 | 0.364 | 1 | 1 | cs | TRUE
35 | LV_3024-6_0_3_line_35 |  | 30 | 32 | 0.21277 | 0.125 | 0.08 | 261 | 0 | 0.364 | 1 | 1 | cs | TRUE
36 | LV_3024-6_0_3_line_36 |  | 32 | 50 | 0.052625 | 0.125 | 0.08 | 261 | 0 | 0.364 | 1 | 1 | cs | TRUE
37 | LV_3024-6_0_3_line_37 |  | 33 | 34 | 0.031698 | 0.125 | 0.08 | 261 | 0 | 0.364 | 1 | 1 | cs | TRUE
38 | LV_3024-6_0_3_line_38 |  | 33 | 35 | 0.01774 | 0.125 | 0.08 | 261 | 0 | 0.364 | 1 | 1 | cs | TRUE
39 | LV_3024-6_0_3_line_39 |  | 34 | 36 | 0.010921 | 0.125 | 0.08 | 261 | 0 | 0.364 | 1 | 1 | cs | TRUE
40 | LV_3024-6_0_3_line_40 |  | 35 | 37 | 0.046343 | 0.125 | 0.08 | 261 | 0 | 0.364 | 1 | 1 | cs | TRUE
41 | LV_3024-6_0_3_line_41 |  | 35 | 38 | 0.014036 | 0.125 | 0.08 | 261 | 0 | 0.364 | 1 | 1 | cs | TRUE
42 | LV_3024-6_0_3_line_42 |  | 35 | 39 | 0.016312 | 0.125 | 0.08 | 261 | 0 | 0.364 | 1 | 1 | cs | TRUE
43 | LV_3024-6_0_3_line_43 |  | 36 | 40 | 0.0058138 | 0.125 | 0.08 | 261 | 0 | 0.364 | 1 | 1 | cs | TRUE
44 | LV_3024-6_0_3_line_44 |  | 37 | 41 | 0.0098159 | 0.125 | 0.08 | 261 | 0 | 0.364 | 1 | 1 | cs | TRUE
45 | LV_3024-6_0_3_line_45 |  | 38 | 42 | 0.010075 | 0.125 | 0.08 | 261 | 0 | 0.364 | 1 | 1 | cs | TRUE
46 | LV_3024-6_0_3_line_46 |  | 39 | 43 | 0.017308 | 0.125 | 0.08 | 261 | 0 | 0.364 | 1 | 1 | cs | TRUE
47 | LV_3024-6_0_3_line_47 |  | 40 | 57 | 0.025401 | 0.125 | 0.08 | 261 | 0 | 0.364 | 1 | 1 | cs | TRUE
48 | LV_3024-6_0_3_line_48 |  | 41 | 59 | 0.021165 | 0.125 | 0.08 | 261 | 0 | 0.364 | 1 | 1 | cs | TRUE
49 | LV_3024-6_0_3_line_49 |  | 42 | 67 | 0.017599 | 0.125 | 0.08 | 261 | 0 | 0.364 | 1 | 1 | cs | TRUE
50 | LV_3024-6_0_3_line_50 |  | 43 | 51 | 0.0232 | 0.125 | 0.08 | 261 | 0 | 0.364 | 1 | 1 | cs | TRUE
51 | LV_3024-6_0_3_line_51 |  | 44 | 45 | 0.035889 | 0.125 | 0.08 | 261 | 0 | 0.364 | 1 | 1 | cs | TRUE
52 | LV_3024-6_0_3_line_52 |  | 44 | 46 | 0.012219 | 0.125 | 0.08 | 261 | 0 | 0.364 | 1 | 1 | cs | TRUE
53 | LV_3024-6_0_3_line_53 |  | 45 | 47 | 0.10816 | 0.125 | 0.08 | 261 | 0 | 0.364 | 1 | 1 | cs | TRUE
54 | LV_3024-6_0_3_line_54 |  | 46 | 70 | 0.03196 | 0.125 | 0.08 | 261 | 0 | 0.364 | 1 | 1 | cs | TRUE
55 | LV_3024-6_0_3_line_55 |  | 47 | 48 | 0.016026 | 0.125 | 0.08 | 261 | 0 | 0.364 | 1 | 1 | cs | TRUE
56 | LV_3024-6_0_3_line_56 |  | 49 | 50 | 0.1105 | 0.125 | 0.08 | 261 | 0 | 0.364 | 1 | 1 | cs | TRUE
57 | LV_3024-6_0_3_line_57 |  | 51 | 52 | 0.02373 | 0.125 | 0.08 | 261 | 0 | 0.364 | 1 | 1 | cs | TRUE
58 | LV_3024-6_0_3_line_58 |  | 52 | 53 | 0.026845 | 0.125 | 0.08 | 261 | 0 | 0.364 | 1 | 1 | cs | TRUE
59 | LV_3024-6_0_3_line_59 |  | 53 | 54 | 0.00035149 | 0.125 | 0.08 | 261 | 0 | 0.364 | 1 | 1 | cs | TRUE
60 | LV_3024-6_0_3_line_60 |  | 53 | 55 | 0.031096 | 0.125 | 0.08 | 261 | 0 | 0.364 | 1 | 1 | cs | TRUE
61 | LV_3024-6_0_3_line_61 |  | 54 | 56 | 0.0045855 | 0.125 | 0.08 | 261 | 0 | 0.364 | 1 | 1 | cs | TRUE
62 | LV_3024-6_0_3_line_62 |  | 55 | 64 | 0.035295 | 0.125 | 0.08 | 261 | 0 | 0.364 | 1 | 1 | cs | TRUE
63 | LV_3024-6_0_3_line_63 |  | 57 | 58 | 0.017523 | 0.125 | 0.08 | 261 | 0 | 0.364 | 1 | 1 | cs | TRUE
64 | LV_3024-6_0_3_line_64 |  | 58 | 72 | 0.0019535 | 0.125 | 0.08 | 261 | 0 | 0.364 | 1 | 1 | cs | TRUE
65 | LV_3024-6_0_3_line_65 |  | 60 | 61 | 0.050726 | 0.125 | 0.08 | 261 | 0 | 0.364 | 1 | 1 | cs | TRUE
66 | LV_3024-6_0_3_line_66 |  | 60 | 62 | 0.05242 | 0.125 | 0.08 | 261 | 0 | 0.364 | 1 | 1 | cs | TRUE
67 | LV_3024-6_0_3_line_67 |  | 62 | 71 | 0.049582 | 0.125 | 0.08 | 261 | 0 | 0.364 | 1 | 1 | cs | TRUE
68 | LV_3024-6_0_3_line_68 |  | 63 | 64 | 0.0049373 | 0.125 | 0.08 | 261 | 0 | 0.364 | 1 | 1 | cs | TRUE
69 | LV_3024-6_0_3_line_69 |  | 65 | 66 | 0.0099399 | 0.125 | 0.08 | 261 | 0 | 0.364 | 1 | 1 | cs | TRUE
70 | LV_3024-6_0_3_line_70 |  | 65 | 67 | 0.014793 | 0.125 | 0.08 | 261 | 0 | 0.364 | 1 | 1 | cs | TRUE
71 | LV_3024-6_0_3_line_71 |  | 66 | 68 | 0.013319 | 0.125 | 0.08 | 261 | 0 | 0.364 | 1 | 1 | cs | TRUE
72 | LV_3024-6_0_3_line_72 |  | 67 | 69 | 0.047723 | 0.125 | 0.08 | 261 | 0 | 0.364 | 1 | 1 | cs | TRUE

## trafo
| name | std_type | hv_bus | lv_bus | sn_mva | vn_hv_kv | vn_lv_kv | vk_percent | vkr_percent | pfe_kw | i0_percent | shift_degree | tap_side | tap_neutral | tap_min | tap_max | tap_step_percent | tap_step_degree | tap_pos | tap_phase_shifter | parallel | df | in_service
0 | LV_3024-6_0_3_trafo_1 | 0.63 MVA 20/0.4 kV | 74 | 1 | 0.63 | 20 | 0.4 | 6 | 1.206 | 1.65 | 0.2619 | 150 | hv | 0 | -2 | 2 | 2.5 | 0 | 0 | FALSE | 1 | 1 | TRUE

## line_geodata
| x0 | y0 | x1 | y1 | x2 | y2 | x3 | y3 | x4 | y4 | x5 | y5 | x6 | y6 | x7 | y7 | x8 | y8
0 | 2745456.4329 | 1251241.6894 | 2745453.8599 | 1251236.9885 | 2745448.8128 | 1251232.8545
1 | 2745450.3374 | 1251290.9198 | 2745453.7971 | 1251271.2083 | 2745457.0876 | 1251247.6222 | 2745456.4329 | 1251241.6894
2 | 2745432.2381 | 1251223.5006 | 2745439.7928 | 1251226.7669 | 2745447.0567 | 1251231.4162 | 2745448.8128 | 1251232.8545
3 | 2745444.7543 | 1251322.6796 | 2745450.3374 | 1251290.9198
4 | 2745455.9874 | 1251197.114 | 2745453.8362 | 1251202.2995 | 2745445.0174 | 1251212.3704 | 2745432.2381 | 1251223.5006
5 | 2745474.667 | 1251313.7498 | 2745444.7543 | 1251322.6796
6 | 2745444.7543 | 1251322.6796 | 2745443.7887 | 1251328.4102
7 | 2745455.9874 | 1251197.114 | 2745466.3142 | 1251199.8398
8 | 2745455.9874 | 1251197.114 | 2745455.7125 | 1251190.4788 | 2745451.7702 | 1251183.1084 | 2745439.7852 | 1251166.821 | 2745438.9718 | 1251165.0966
9 | 2745443.7887 | 1251328.4102 | 2745346.255 | 1251317.8583
10 | 2745440.1582 | 1251349.9567 | 2745443.7887 | 1251328.4102
11 | 2745428.5917 | 1251556.7451 | 2745428.6338 | 1251556.8393 | 2745437.2694 | 1251574.4902 | 2745439.9674 | 1251596.5329 | 2745438.9136 | 1251613.3007 | 2745438.6644 | 1251623.4434
12 | 2745428.5917 | 1251556.7451 | 2745624.4828 | 1251533.5248
13 | 2745439.2563 | 1251645.1504 | 2745438.5646 | 1251627.5056 | 2745438.6644 | 1251623.4434
14 | 2745715.4804 | 1251437.6995 | 2745624.4828 | 1251533.5248
15 | 2745439.2563 | 1251645.1504 | 2745444.8095 | 1251664.3939 | 2745444.9999 | 1251665.8223
16 | 2745444.9999 | 1251665.8223 | 2745445.2132 | 1251667.4217
17 | 2745413.1423 | 1251437.0789 | 2745417.4211 | 1251424.2829 | 2745427.6501 | 1251407.6877
18 | 2745436.5538 | 1251463.4451 | 2745434.3726 | 1251469.8532 | 2745430.2283 | 1251473.7885 | 2745424.7095 | 1251475.577 | 2745420.457 | 1251475.0055 | 2745416.9022 | 1251471.8486 | 2745415.8435 | 1251465.7613 | 2745414.7854 | 1251455.0362 | 2745413.1423 | 1251437.0789
19 | 2745427.6501 | 1251407.6877 | 2745435.1882 | 1251395.4582 | 2745438.0195 | 1251381.8406
20 | 2745440.1582 | 1251349.9567 | 2745439.4411 | 1251354.2124 | 2745439.5984 | 1251374.2463 | 2745438.0195 | 1251381.8406
21 | 2745492.8542 | 1251213.074 | 2745477.0339 | 1251202.6693 | 2745466.3142 | 1251199.8398
22 | 2745492.8542 | 1251213.074 | 2745532.2085 | 1251238.9566
23 | 2745529.9618 | 1251062.3655 | 2745522.1691 | 1251057.7401 | 2745511.9561 | 1251046.6734
24 | 2745531.9423 | 1251063.5411 | 2745529.9618 | 1251062.3655
25 | 2745509.3396 | 1251104.6095 | 2745531.9423 | 1251063.5411
26 | 2745531.9423 | 1251063.5411 | 2745567.3319 | 1251087.166
27 | 2745380.1781 | 1251179.7374 | 2745369.8738 | 1251179.4844
28 | 2745380.1781 | 1251179.7374 | 2745376.8162 | 1251177.019 | 2745366.3843 | 1251169.4448 | 2745362.3077 | 1251164.2511
29 | 2745350.5972 | 1251178.2943 | 2745355.2568 | 1251179.1255 | 2745369.8738 | 1251179.4844
30 | 2745342.2301 | 1251147.7318 | 2745357.9996 | 1251158.7624 | 2745362.3077 | 1251164.2511
31 | 2745491.6702 | 1251098.7634 | 2745509.3396 | 1251104.6095
32 | 2745567.3319 | 1251087.166 | 2745583.7039 | 1251153.6309
33 | 2745583.7039 | 1251153.6309 | 2745597.2611 | 1251160.7881
34 | 2745532.2085 | 1251238.9566 | 2745583.5627 | 1251270.761
35 | 2745583.5627 | 1251270.761 | 2745715.4804 | 1251437.6995
36 | 2745752.5898 | 1251400.3943 | 2745734.0457 | 1251419.6121 | 2745715.4804 | 1251437.6995
37 | 2745475.7811 | 1251093.51 | 2745445.6855 | 1251083.5595
38 | 2745428.8419 | 1251077.9905 | 2745445.6855 | 1251083.5595
39 | 2745486.1503 | 1251096.9384 | 2745475.7811 | 1251093.51
40 | 2745428.8419 | 1251077.9905 | 2745446.5163 | 1251035.1504
41 | 2745428.8419 | 1251077.9905 | 2745426.9515 | 1251091.8989
42 | 2745428.8419 | 1251077.9905 | 2745413.473 | 1251072.5245
43 | 2745491.6702 | 1251098.7634 | 2745486.1503 | 1251096.9384
44 | 2745449.0967 | 1251025.6797 | 2745446.5163 | 1251035.1504
45 | 2745426.9515 | 1251091.8989 | 2745425.5946 | 1251101.8819
46 | 2745397.166 | 1251066.7249 | 2745413.473 | 1251072.5245
47 | 2745491.6702 | 1251098.7634 | 2745504.5913 | 1251120.6324
48 | 2745449.0967 | 1251025.6797 | 2745453.6713 | 1251008.89 | 2745455.5038 | 1251005.6036
49 | 2745426.3524 | 1251119.3909 | 2745425.0995 | 1251105.5248 | 2745425.5946 | 1251101.8819
50 | 2745397.166 | 1251066.7249 | 2745394.1878 | 1251077.9068 | 2745394.9478 | 1251089.5106
51 | 2745338.5901 | 1251327.3905 | 2745331.2432 | 1251328.2778 | 2745316.8317 | 1251335.776 | 2745305.3937 | 1251340.144
52 | 2745346.255 | 1251317.8583 | 2745338.5901 | 1251327.3905
53 | 2745305.3937 | 1251340.144 | 2745216.1696 | 1251401.2816
54 | 2745346.255 | 1251317.8583 | 2745339.296 | 1251316.4752 | 2745333.2007 | 1251317.1375 | 2745327.2823 | 1251319.8171 | 2745317.9385 | 1251327.7189
55 | 2745216.1696 | 1251401.2816 | 2745216.1696 | 1251401.2816 | 2745208.0638 | 1251413.7169 | 2745207.1196 | 1251414.428
56 | 2745752.5898 | 1251400.3943 | 2745837.4875 | 1251471.1169
57 | 2745398.5904 | 1251112.9232 | 2745395.3742 | 1251096.0198 | 2745394.9478 | 1251089.5106
58 | 2745398.5904 | 1251112.9232 | 2745403.6082 | 1251139.2955
59 | 2745403.6082 | 1251139.2955 | 2745403.6739 | 1251139.6408
60 | 2745403.6082 | 1251139.2955 | 2745372.6786 | 1251136.0787
61 | 2745404.531 | 1251144.1456 | 2745403.6739 | 1251139.6408
62 | 2745342.2301 | 1251147.7318 | 2745351.1014 | 1251149.362 | 2745359.4381 | 1251148.1543 | 2745365.8486 | 1251142.6619 | 2745372.6786 | 1251136.0787
63 | 2745513.505 | 1251135.7189 | 2745504.5913 | 1251120.6324
64 | 2745513.505 | 1251135.7189 | 2745514.4987 | 1251137.4007
65 | 2745301.4486 | 1251166.1407 | 2745327.2035 | 1251174.1216 | 2745350.5972 | 1251178.2943
66 | 2745306.78 | 1251218.2889 | 2745301.4486 | 1251166.1407
67 | 2745260.8862 | 1251199.8835 | 2745270.9926 | 1251205.6066 | 2745306.78 | 1251218.2889
68 | 2745342.2301 | 1251147.7318 | 2745338.314 | 1251144.7251
69 | 2745439.0764 | 1251125.2229 | 2745444.3039 | 1251131.6653 | 2745445.2953 | 1251132.9759
70 | 2745426.3524 | 1251119.3909 | 2745434.4507 | 1251120.5129 | 2745437.6189 | 1251123.4268 | 2745439.0764 | 1251125.2229
71 | 2745453.3299 | 1251143.5981 | 2745445.2953 | 1251132.9759
72 | 2745426.3524 | 1251119.3909 | 2745427.3425 | 1251130.4256 | 2745435.4066 | 1251157.5381 | 2745438.9718 | 1251165.0966

## bus_geodata
| x | y | coords
0 | 2745456.4329 | 1251241.6894
1 | 2745448.8128 | 1251232.8545
2 | 2745450.3374 | 1251290.9198
3 | 2745432.2381 | 1251223.5006
4 | 2745444.7543 | 1251322.6796
5 | 2745455.9874 | 1251197.114
6 | 2745474.667 | 1251313.7498
7 | 2745443.7887 | 1251328.4102
8 | 2745428.5917 | 1251556.7451
9 | 2745438.6644 | 1251623.4434
10 | 2745624.4828 | 1251533.5248
11 | 2745439.2563 | 1251645.1504
12 | 2745444.9999 | 1251665.8223
13 | 2745413.1423 | 1251437.0789
14 | 2745427.6501 | 1251407.6877
15 | 2745436.5538 | 1251463.4451
16 | 2745438.0195 | 1251381.8406
17 | 2745466.3142 | 1251199.8398
18 | 2745492.8542 | 1251213.074
19 | 2745445.2132 | 1251667.4217
20 | 2745529.9618 | 1251062.3655
21 | 2745511.9561 | 1251046.6734
22 | 2745531.9423 | 1251063.5411
23 | 2745380.1781 | 1251179.7374
24 | 2745369.8738 | 1251179.4844
25 | 2745362.3077 | 1251164.2511
26 | 2745509.3396 | 1251104.6095
27 | 2745567.3319 | 1251087.166
28 | 2745583.7039 | 1251153.6309
29 | 2745532.2085 | 1251238.9566
30 | 2745583.5627 | 1251270.761
31 | 2745440.1582 | 1251349.9567
32 | 2745715.4804 | 1251437.6995
33 | 2745445.6855 | 1251083.5595
34 | 2745475.7811 | 1251093.51
35 | 2745428.8419 | 1251077.9905
36 | 2745486.1503 | 1251096.9384
37 | 2745446.5163 | 1251035.1504
38 | 2745426.9515 | 1251091.8989
39 | 2745413.473 | 1251072.5245
40 | 2745491.6702 | 1251098.7634
41 | 2745449.0967 | 1251025.6797
42 | 2745425.5946 | 1251101.8819
43 | 2745397.166 | 1251066.7249
44 | 2745338.5901 | 1251327.3905
45 | 2745305.3937 | 1251340.144
46 | 2745346.255 | 1251317.8583
47 | 2745216.1696 | 1251401.2816
48 | 2745207.1196 | 1251414.428
49 | 2745837.4875 | 1251471.1169
50 | 2745752.5898 | 1251400.3943
51 | 2745394.9478 | 1251089.5106
52 | 2745398.5904 | 1251112.9232
53 | 2745403.6082 | 1251139.2955
54 | 2745403.6739 | 1251139.6408
55 | 2745372.6786 | 1251136.0787
56 | 2745404.531 | 1251144.1456
57 | 2745504.5913 | 1251120.6324
58 | 2745513.505 | 1251135.7189
59 | 2745455.5038 | 1251005.6036
60 | 2745301.4486 | 1251166.1407
61 | 2745350.5972 | 1251178.2943
62 | 2745306.78 | 1251218.2889
63 | 2745338.314 | 1251144.7251
64 | 2745342.2301 | 1251147.7318
65 | 2745439.0764 | 1251125.2229
66 | 2745445.2953 | 1251132.9759
67 | 2745426.3524 | 1251119.3909
68 | 2745453.3299 | 1251143.5981
69 | 2745438.9718 | 1251165.0966
70 | 2745317.9385 | 1251327.7189
71 | 2745260.8862 | 1251199.8835
72 | 2745514.4987 | 1251137.4007
73 | 2745597.2611 | 1251160.7881
74 | 2745432.2381 | 1251223.5006

## line_std_types
| c_nf_per_km | r_ohm_per_km | x_ohm_per_km | max_i_ka | type | q_mm2 | alpha | voltage_rating
NAYY 4x50 SE | 210 | 0.642 | 0.083 | 0.142 | cs | 50 | 0.00403 | LV
NAYY 4x120 SE | 264 | 0.225 | 0.08 | 0.242 | cs | 120 | 0.00403 | LV
NAYY 4x150 SE | 261 | 0.208 | 0.08 | 0.27 | cs | 150 | 0.00403 | LV
NA2XS2Y 1x95 RM/25 12/20 kV | 216 | 0.313 | 0.132 | 0.252 | cs | 95 | 0.00403 | MV
NA2XS2Y 1x185 RM/25 12/20 kV | 273 | 0.161 | 0.117 | 0.362 | cs | 185 | 0.00403 | MV
NA2XS2Y 1x240 RM/25 12/20 kV | 304 | 0.122 | 0.112 | 0.421 | cs | 240 | 0.00403 | MV
NA2XS2Y 1x95 RM/25 6/10 kV | 315 | 0.313 | 0.123 | 0.249 | cs | 95 | 0.00403 | MV
NA2XS2Y 1x185 RM/25 6/10 kV | 406 | 0.161 | 0.11 | 0.358 | cs | 185 | 0.00403 | MV
NA2XS2Y 1x240 RM/25 6/10 kV | 456 | 0.122 | 0.105 | 0.416 | cs | 240 | 0.00403 | MV
NA2XS2Y 1x150 RM/25 12/20 kV | 250 | 0.206 | 0.116 | 0.319 | cs | 150 | 0.00403 | MV
NA2XS2Y 1x120 RM/25 12/20 kV | 230 | 0.253 | 0.119 | 0.283 | cs | 120 | 0.00403 | MV
NA2XS2Y 1x70 RM/25 12/20 kV | 190 | 0.443 | 0.132 | 0.22 | cs | 70 | 0.00403 | MV
NA2XS2Y 1x150 RM/25 6/10 kV | 360 | 0.206 | 0.11 | 0.315 | cs | 150 | 0.00403 | MV
NA2XS2Y 1x120 RM/25 6/10 kV | 340 | 0.253 | 0.113 | 0.28 | cs | 120 | 0.00403 | MV
NA2XS2Y 1x70 RM/25 6/10 kV | 280 | 0.443 | 0.123 | 0.217 | cs | 70 | 0.00403 | MV
N2XS(FL)2Y 1x120 RM/35 64/110 kV | 112 | 0.153 | 0.166 | 0.366 | cs | 120 | 0.00393 | HV
N2XS(FL)2Y 1x185 RM/35 64/110 kV | 125 | 0.099 | 0.156 | 0.457 | cs | 185 | 0.00393 | HV
N2XS(FL)2Y 1x240 RM/35 64/110 kV | 135 | 0.075 | 0.149 | 0.526 | cs | 240 | 0.00393 | HV
N2XS(FL)2Y 1x300 RM/35 64/110 kV | 144 | 0.06 | 0.144 | 0.588 | cs | 300 | 0.00393 | HV
15-AL1/3-ST1A 0.4 | 11 | 1.8769 | 0.35 | 0.105 | ol | 16 | 0.00403 | LV
24-AL1/4-ST1A 0.4 | 11.25 | 1.2012 | 0.335 | 0.14 | ol | 24 | 0.00403 | LV
48-AL1/8-ST1A 0.4 | 12.2 | 0.5939 | 0.3 | 0.21 | ol | 48 | 0.00403 | LV
94-AL1/15-ST1A 0.4 | 13.2 | 0.306 | 0.29 | 0.35 | ol | 94 | 0.00403 | LV
34-AL1/6-ST1A 10.0 | 9.7 | 0.8342 | 0.36 | 0.17 | ol | 34 | 0.00403 | MV
48-AL1/8-ST1A 10.0 | 10.1 | 0.5939 | 0.35 | 0.21 | ol | 48 | 0.00403 | MV
70-AL1/11-ST1A 10.0 | 10.4 | 0.4132 | 0.339 | 0.29 | ol | 70 | 0.00403 | MV
94-AL1/15-ST1A 10.0 | 10.75 | 0.306 | 0.33 | 0.35 | ol | 94 | 0.00403 | MV
122-AL1/20-ST1A 10.0 | 11.1 | 0.2376 | 0.323 | 0.41 | ol | 122 | 0.00403 | MV
149-AL1/24-ST1A 10.0 | 11.25 | 0.194 | 0.315 | 0.47 | ol | 149 | 0.00403 | MV
34-AL1/6-ST1A 20.0 | 9.15 | 0.8342 | 0.382 | 0.17 | ol | 34 | 0.00403 | MV
48-AL1/8-ST1A 20.0 | 9.5 | 0.5939 | 0.372 | 0.21 | ol | 48 | 0.00403 | MV
70-AL1/11-ST1A 20.0 | 9.7 | 0.4132 | 0.36 | 0.29 | ol | 70 | 0.00403 | MV
94-AL1/15-ST1A 20.0 | 10 | 0.306 | 0.35 | 0.35 | ol | 94 | 0.00403 | MV
122-AL1/20-ST1A 20.0 | 10.3 | 0.2376 | 0.344 | 0.41 | ol | 122 | 0.00403 | MV
149-AL1/24-ST1A 20.0 | 10.5 | 0.194 | 0.337 | 0.47 | ol | 149 | 0.00403 | MV
184-AL1/30-ST1A 20.0 | 10.75 | 0.1571 | 0.33 | 0.535 | ol | 184 | 0.00403 | MV
243-AL1/39-ST1A 20.0 | 11 | 0.1188 | 0.32 | 0.645 | ol | 243 | 0.00403 | MV
48-AL1/8-ST1A 110.0 | 8 | 0.5939 | 0.46 | 0.21 | ol | 48 | 0.00403 | HV
70-AL1/11-ST1A 110.0 | 8.4 | 0.4132 | 0.45 | 0.29 | ol | 70 | 0.00403 | HV
94-AL1/15-ST1A 110.0 | 8.65 | 0.306 | 0.44 | 0.35 | ol | 94 | 0.00403 | HV
122-AL1/20-ST1A 110.0 | 8.5 | 0.2376 | 0.43 | 0.41 | ol | 122 | 0.00403 | HV
149-AL1/24-ST1A 110.0 | 8.75 | 0.194 | 0.41 | 0.47 | ol | 149 | 0.00403 | HV
184-AL1/30-ST1A 110.0 | 8.8 | 0.1571 | 0.4 | 0.535 | ol | 184 | 0.00403 | HV
243-AL1/39-ST1A 110.0 | 9 | 0.1188 | 0.39 | 0.645 | ol | 243 | 0.00403 | HV
305-AL1/39-ST1A 110.0 | 9.2 | 0.0949 | 0.38 | 0.74 | ol | 305 | 0.00403 | HV
490-AL1/64-ST1A 110.0 | 9.75 | 0.059 | 0.37 | 0.96 | ol | 490 | 0.00403 | HV
679-AL1/86-ST1A 110.0 | 9.95 | 0.042 | 0.36 | 1.15 | ol | 679 | 0.00403 | HV
490-AL1/64-ST1A 220.0 | 10 | 0.059 | 0.285 | 0.96 | ol | 490 | 0.00403 | HV
679-AL1/86-ST1A 220.0 | 11.7 | 0.042 | 0.275 | 1.15 | ol | 679 | 0.00403 | HV
490-AL1/64-ST1A 380.0 | 11 | 0.059 | 0.253 | 0.96 | ol | 490 | 0.00403 | HV
679-AL1/86-ST1A 380.0 | 14.6 | 0.042 | 0.25 | 1.15 | ol | 679 | 0.00403 | HV

## trafo_std_types
| i0_percent | pfe_kw | vkr_percent | sn_mva | vn_lv_kv | vn_hv_kv | vk_percent | shift_degree | vector_group | tap_side | tap_neutral | tap_min | tap_max | tap_step_degree | tap_step_percent | tap_phase_shifter
160 MVA 380/110 kV | 0.06 | 60 | 0.25 | 160 | 110 | 380 | 12.2 | 0 | Yy0 | hv | 0 | -9 | 9 | 0 | 1.5 | FALSE
100 MVA 220/110 kV | 0.06 | 55 | 0.26 | 100 | 110 | 220 | 12 | 0 | Yy0 | hv | 0 | -9 | 9 | 0 | 1.5 | FALSE
63 MVA 110/20 kV | 0.04 | 22 | 0.32 | 63 | 20 | 110 | 18 | 150 | YNd5 | hv | 0 | -9 | 9 | 0 | 1.5 | FALSE
40 MVA 110/20 kV | 0.05 | 18 | 0.34 | 40 | 20 | 110 | 16.2 | 150 | YNd5 | hv | 0 | -9 | 9 | 0 | 1.5 | FALSE
25 MVA 110/20 kV | 0.07 | 14 | 0.41 | 25 | 20 | 110 | 12 | 150 | YNd5 | hv | 0 | -9 | 9 | 0 | 1.5 | FALSE
63 MVA 110/10 kV | 0.04 | 22 | 0.32 | 63 | 10 | 110 | 18 | 150 | YNd5 | hv | 0 | -9 | 9 | 0 | 1.5 | FALSE
40 MVA 110/10 kV | 0.05 | 18 | 0.34 | 40 | 10 | 110 | 16.2 | 150 | YNd5 | hv | 0 | -9 | 9 | 0 | 1.5 | FALSE
25 MVA 110/10 kV | 0.07 | 14 | 0.41 | 25 | 10 | 110 | 12 | 150 | YNd5 | hv | 0 | -9 | 9 | 0 | 1.5 | FALSE
0.25 MVA 20/0.4 kV | 0.32 | 0.8 | 1.44 | 0.25 | 0.4 | 20 | 6 | 150 | Yzn5 | hv | 0 | -2 | 2 | 0 | 2.5 | FALSE
0.4 MVA 20/0.4 kV | 0.3375 | 1.35 | 1.425 | 0.4 | 0.4 | 20 | 6 | 150 | Dyn5 | hv | 0 | -2 | 2 | 0 | 2.5 | FALSE
0.63 MVA 20/0.4 kV | 0.2619 | 1.65 | 1.206 | 0.63 | 0.4 | 20 | 6 | 150 | Dyn5 | hv | 0 | -2 | 2 | 0 | 2.5 | FALSE
0.25 MVA 10/0.4 kV | 0.24 | 0.6 | 1.2 | 0.25 | 0.4 | 10 | 4 | 150 | Dyn5 | hv | 0 | -2 | 2 | 0 | 2.5 | FALSE
0.4 MVA 10/0.4 kV | 0.2375 | 0.95 | 1.325 | 0.4 | 0.4 | 10 | 4 | 150 | Dyn5 | hv | 0 | -2 | 2 | 0 | 2.5 | FALSE
0.63 MVA 10/0.4 kV | 0.1873 | 1.18 | 1.0794 | 0.63 | 0.4 | 10 | 4 | 150 | Dyn5 | hv | 0 | -2 | 2 | 0 | 2.5 | FALSE

## trafo3w_std_types
| sn_hv_mva | sn_mv_mva | sn_lv_mva | vn_hv_kv | vn_mv_kv | vn_lv_kv | vk_hv_percent | vk_mv_percent | vk_lv_percent | vkr_hv_percent | vkr_mv_percent | vkr_lv_percent | pfe_kw | i0_percent | shift_mv_degree | shift_lv_degree | vector_group | tap_side | tap_neutral | tap_min | tap_max | tap_step_percent
63/25/38 MVA 110/20/10 kV | 63 | 25 | 38 | 110 | 20 | 10 | 10.4 | 10.4 | 10.4 | 0.28 | 0.32 | 0.35 | 35 | 0.89 | 0 | 0 | YN0yn0yn0 | hv | 0 | -10 | 10 | 1.2
63/25/38 MVA 110/10/10 kV | 63 | 25 | 38 | 110 | 10 | 10 | 10.4 | 10.4 | 10.4 | 0.28 | 0.32 | 0.35 | 35 | 0.89 | 0 | 0 | YN0yn0yn0 | hv | 0 | -10 | 10 | 1.2

## fuse_std_types
| fuse_type | i_rated_a | t_avg | t_min | t_total | x_avg | x_min | x_total
HV 100A | HV 100A | 100 | 0 | [10.0, 3.64, 0.854, 0.281, 0.1, 0.0531, 0.022, 0.01] | [10.0, 4.267, 1.21, 0.403, 0.1, 0.058, 0.022, 0.01] | 0 | [300.0, 350.0, 450.0, 550.0, 700.0, 850.0, 1200.0, 1752.0] | [600.0, 700.0, 900.0, 1150.0, 1665.0, 2000.0, 3000.0, 4313.0]
HV 10A | HV 10A | 10 | 0 | [10.0, 1675.0, 0.344, 0.156, 0.1, 0.0417, 0.0171, 0.01] | [10.0, 1.3, 0.3, 0.155, 0.1, 0.0555, 0.023, 0.01] | 0 | [30.0, 32.0, 35.0, 37.0, 39.0, 50.0, 70.0, 88.0] | [60.0, 70.0, 80.0, 87.0, 94.0, 110.0, 150.0, 216.0]
HV 125A | HV 125A | 125 | 0 | [10.0, 1.82, 0.344, 0.1, 0.0467, 0.0269, 0.01] | [10.0, 2.478, 0.426, 0.1, 0.0427, 0.0211, 0.01] | 0 | [375.0, 500.0, 700.0, 925.0, 1200.0, 1500.0, 2341.0] | [750.0, 1000.0, 1500.0, 2200.0, 3000.0, 4000.0, 5765.0]
HV 160A | HV 160A | 160 | 0 | [10.0, 4.15, 1.03, 0.198, 0.1, 0.051, 0.0172, 0.01] | [10.0, 2.3, 0.734, 0.274, 0.1, 0.046, 0.0177, 0.01] | 0 | [480.0, 550.0, 700.0, 1000.0, 1260.0, 1600.0, 2500.0, 3227.0] | [960.0, 1300.0, 1700.0, 2200.0, 2996.0, 4000.0, 6000.0, 7946.0]
HV 16A | HV 16A | 16 | 0 | [10.0, 0.352, 0.164, 0.1, 0.0649, 0.0342, 0.01] | [10.0, 2.34, 0.722, 0.181, 0.1, 0.055, 0.0296, 0.01] | 0 | [48.0, 60.0, 65.0, 71.0, 80.0, 100.0, 162.0] | [96.0, 110.0, 125.0, 150.0, 168.0, 200.0, 250.0, 398.0]
HV 200A | HV 200A | 200 | 0 | [10.0, 4.267, 1.21, 0.403, 0.1, 0.058, 0.022, 0.01] | [10.0, 3.73, 1.654, 0.328, 0.1, 0.0531, 0.019, 0.01] | 0 | [600.0, 700.0, 900.0, 1150.0, 1665.0, 2000.0, 3000.0, 4313.0] | [1200.0, 1500.0, 1800.0, 2700.0, 3960.0, 5000.0, 7500.0, 10620.0]
HV 20A | HV 20A | 20 | 0 | [10.0, 1.3, 0.3, 0.155, 0.1, 0.0555, 0.023, 0.01] | [10.0, 1.3, 0.161, 0.1, 0.0611, 0.0399, 0.0141, 0.01] | 0 | [60.0, 70.0, 80.0, 87.0, 94.0, 110.0, 150.0, 216.0] | [120.0, 150.0, 200.0, 223.0, 260.0, 300.0, 450.0, 532.0]
HV 25A | HV 25A | 25 | 0 | [10.0, 2.512, 0.833, 0.299, 0.1, 0.0372, 0.0223, 0.01] | [10.0, 3.125, 0.597, 0.198, 0.1, 0.0378, 0.022, 0.01] | 0 | [75.0, 82.0, 90.0, 100.0, 124.0, 170.0, 200.0, 289.0] | [150.0, 170.0, 210.0, 250.0, 294.0, 400.0, 500.0, 711.0]
HV 31.5A | HV 31.5A | 31.5 | 0 | [10.0, 2.34, 0.722, 0.181, 0.1, 0.055, 0.0296, 0.01] | [10.0, 2.84, 0.368, 0.164, 0.1, 0.0621, 0.0378, 0.0195, 0.01] | 0 | [95.0, 110.0, 125.0, 150.0, 165.0, 200.0, 250.0, 390.0] | [189.0, 220.0, 300.0, 350.0, 393.0, 450.0, 530.0, 700.0, 960.0]
HV 40A | HV 40A | 40 | 0 | [10.0, 1.3, 0.161, 0.1, 0.0611, 0.0399, 0.0141, 0.01] | [10.0, 2.05, 0.369, 0.198, 0.1, 0.051, 0.0298, 0.01] | 0 | [120.0, 150.0, 200.0, 223.0, 260.0, 300.0, 450.0, 532.0] | [240.0, 300.0, 400.0, 450.0, 530.0, 650.0, 800.0, 1311.0]
HV 50A | HV 50A | 50 | 0 | [10.0, 3.215, 0.597, 0.198, 0.1, 0.0378, 0.022, 0.01] | [10.0, 3.64, 0.854, 0.281, 0.1, 0.0531, 0.022, 0.01] | 0 | [150.0, 170.0, 210.0, 250.0, 294.0, 400.0, 500.0, 711.0] | [300.0, 350.0, 450.0, 550.0, 700.0, 850.0, 1200.0, 1752.0]
HV 6.3A | HV 6.3A | 6.3 | 0 | [10.0, 1.39, 0.344, 0.168, 0.1, 0.056, 0.0263, 0.01] | [10.0, 1.711, 0.516, 0.198, 0.1, 0.0634, 0.0303, 0.01] | 0 | [19.0, 19.5, 20.4, 20.8, 22.0, 25.0, 32.0, 48.0] | [38.0, 40.0, 43.0, 48.0, 53.0, 60.0, 75.0, 118.0]
HV 63A | HV 63A | 63 | 0 | [10.0, 2.84, 0.368, 0.164, 0.1, 0.0621, 0.0378, 0.0195, 0.01] | [10.0, 1.82, 0.344, 0.1, 0.0467, 0.0269, 0.01] | 0 | [189.0, 220.0, 300.0, 350.0, 393.0, 450.0, 530.0, 700.0, 961.0] | [378.0, 500.0, 700.0, 934.0, 1200.0, 1500.0, 2366.0]
HV 80A | HV 80A | 80 | 0 | [10.0, 2.05, 0.369, 0.198, 0.1, 0.051, 0.0298, 0.01] | [10.0, 4.15, 1.03, 0.198, 0.1, 0.051, 0.0172, 0.01] | 0 | [240.0, 300.0, 400.0, 450.0, 530.0, 650.0, 800.0, 1311.0] | [480.0, 550.0, 700.0, 1000.0, 1260.0, 1600.0, 2500.0, 3227.0]
Siemens NH-1-100 | Siemens NH-1-100 | 100 | [5400.0, 2000.0, 400.0, 20.0, 1.0, 0.2, 0.012, 0.004] | 0 | 0 | [150.0, 190.0, 250.0, 430.0, 900.0, 1250.0, 2700.0, 3600.0] | 0 | 0
Siemens NH-1-125 | Siemens NH-1-125 | 125 | [4800.0, 120.0, 7.0, 0.1, 0.004] | 0 | 0 | [180.0, 400.0, 740.0, 2000.0, 4250.0] | 0 | 0
Siemens NH-1-16 | Siemens NH-1-16 | 16 | [4000.0, 400.0, 2.0, 0.1, 0.04, 0.01] | 0 | 0 | [26.0, 35.0, 75.0, 150.0, 200.0, 300.0] | 0 | 0
Siemens NH-1-160 | Siemens NH-1-160 | 160 | [4800.0, 120.0, 7.0, 0.1, 0.004] | 0 | 0 | [210.0, 500.0, 900.0, 2300.0, 5000.0] | 0 | 0
Siemens NH-1-25 | Siemens NH-1-25 | 25 | [4000.0, 1000.0, 10.0, 0.2, 0.02, 0.01] | 0 | 0 | [40.0, 50.0, 100.0, 210.0, 400.0, 500.0] | 0 | 0
Siemens NH-1-50 | Siemens NH-1-50 | 50 | [4000.0, 40.0, 4.0, 1.0, 0.02, 0.01] | 0 | 0 | [86.0, 200.0, 300.0, 400.0, 1000.0, 1280.0] | 0 | 0
Siemens NH-1-63 | Siemens NH-1-63 | 63 | [4000.0, 100.0, 10.0, 2.0, 0.04, 0.01] | 0 | 0 | [100.0, 200.0, 300.0, 400.0, 1000.0, 1500.0] | 0 | 0
Siemens NH-1-80 | Siemens NH-1-80 | 80 | [4800.0, 120.0, 7.0, 0.1, 0.01] | 0 | 0 | [150.58, 250.0, 450.0, 1150.0, 2470.0] | 0 | 0
Siemens NH-2-1000 | Siemens NH-2-1000 | 1000 | [4800.0, 120.0, 7.0, 0.1, 0.004] | 0 | 0 | [1900.0, 3500.0, 8400.0, 24000.0, 52000.0] | 0 | 0
Siemens NH-2-200 | Siemens NH-2-200 | 200 | [4800.0, 120.0, 7.0, 0.1, 0.004] | 0 | 0 | [280.0, 650.0, 1200.0, 3000.0, 7000.0] | 0 | 0
Siemens NH-2-224 | Siemens NH-2-224 | 224 | [4800.0, 120.0, 7.0, 0.2, 0.04, 0.004] | 0 | 0 | [400.0, 750.0, 1453.0, 3025.0, 4315.0, 7600.0] | 0 | 0
Siemens NH-2-250 | Siemens NH-2-250 | 250 | [4800.0, 120.0, 7.0, 0.1, 0.004] | 0 | 0 | [450.0, 800.0, 1650.0, 4000.0, 8500.0] | 0 | 0
Siemens NH-2-315 | Siemens NH-2-315 | 315 | [4800.0, 120.0, 7.0, 0.1, 0.004] | 0 | 0 | [550.0, 920.0, 1900.0, 5000.0, 11000.0] | 0 | 0
Siemens NH-2-355 | Siemens NH-2-355 | 355 | [4800.0, 120.0, 6.0, 0.1, 0.004] | 0 | 0 | [650.0, 1116.27, 2350.0, 5840.0, 12790.0] | 0 | 0
Siemens NH-2-400 | Siemens NH-2-400 | 400 | [4800.0, 120.0, 7.0, 0.1, 0.004] | 0 | 0 | [720.0, 1350.0, 2800.0, 6500.0, 15000.0] | 0 | 0
Siemens NH-2-425 | Siemens NH-2-425 | 425 | [4800.0, 120.0, 7.0, 0.1, 0.004] | 0 | 0 | [850.0, 1500.0, 3050.0, 7500.0, 16500.0] | 0 | 0
Siemens NH-2-630 | Siemens NH-2-630 | 630 | [4800.0, 120.0, 7.0, 0.1, 0.004] | 0 | 0 | [1200.0, 2000.0, 4800.0, 12000.0, 26000.0] | 0 | 0

## dtypes
| element | column | dtype
0 | bus | name | object
1 | bus | vn_kv | float64
2 | bus | type | object
3 | bus | zone | object
4 | bus | in_service | bool
5 | load | name | object
6 | load | bus | uint32
7 | load | p_mw | float64
8 | load | q_mvar | float64
9 | load | const_z_percent | float64
10 | load | const_i_percent | float64
11 | load | sn_mva | float64
12 | load | scaling | float64
13 | load | in_service | bool
14 | load | type | object
15 | ext_grid | name | object
16 | ext_grid | bus | uint32
17 | ext_grid | vm_pu | float64
18 | ext_grid | va_degree | float64
19 | ext_grid | slack_weight | float64
20 | ext_grid | in_service | bool
21 | line | name | object
22 | line | std_type | object
23 | line | from_bus | uint32
24 | line | to_bus | uint32
25 | line | length_km | float64
26 | line | r_ohm_per_km | float64
27 | line | x_ohm_per_km | float64
28 | line | c_nf_per_km | float64
29 | line | g_us_per_km | float64
30 | line | max_i_ka | float64
31 | line | df | float64
32 | line | parallel | uint32
33 | line | type | object
34 | line | in_service | bool
35 | trafo | name | object
36 | trafo | std_type | object
37 | trafo | hv_bus | uint32
38 | trafo | lv_bus | uint32
39 | trafo | sn_mva | float64
40 | trafo | vn_hv_kv | float64
41 | trafo | vn_lv_kv | float64
42 | trafo | vk_percent | float64
43 | trafo | vkr_percent | float64
44 | trafo | pfe_kw | float64
45 | trafo | i0_percent | float64
46 | trafo | shift_degree | float64
47 | trafo | tap_side | object
48 | trafo | tap_neutral | int32
49 | trafo | tap_min | int32
50 | trafo | tap_max | int32
51 | trafo | tap_step_percent | float64
52 | trafo | tap_step_degree | float64
53 | trafo | tap_pos | int32
54 | trafo | tap_phase_shifter | bool
55 | trafo | parallel | uint32
56 | trafo | df | float64
57 | trafo | in_service | bool
58 | line_geodata | coords | object
59 | bus_geodata | x | float64
60 | bus_geodata | y | float64
61 | bus_geodata | coords | object

## parameters
| version | format_version | converged | OPF_converged | name | f_hz | sn_mva
0 | 2.14.6 | 2.14.0 | FALSE | FALSE |  | 50 | 1