## bus
| name | vn_kv | type | zone | in_service
0 | bus_LV_3024-6_1_4_node_11 | 0.4 | n |  | TRUE
1 | bus_LV_3024-6_1_4_node_12 | 0.4 | n |  | TRUE
2 | bus_LV_3024-6_1_4_node_114 | 0.4 | n |  | TRUE
3 | bus_LV_3024-6_1_4_node_13 | 0.4 | n |  | TRUE
4 | bus_LV_3024-6_1_4_node_113 | 0.4 | n |  | TRUE
5 | bus_LV_3024-6_1_4_node_14 | 0.4 | n |  | TRUE
6 | bus_LV_3024-6_1_4_node_15 | 0.4 | n |  | TRUE
7 | bus_LV_3024-6_1_4_node_16 | 0.4 | n |  | TRUE
8 | bus_LV_3024-6_1_4_node_17 | 0.4 | n |  | TRUE
9 | bus_LV_3024-6_1_4_node_18 | 0.4 | n |  | TRUE
10 | bus_LV_3024-6_1_4_node_77 | 0.4 | n |  | TRUE
11 | bus_LV_3024-6_1_4_node_32 | 0.4 | n |  | TRUE
12 | bus_LV_3024-6_1_4_node_107 | 0.4 | n |  | TRUE
13 | bus_LV_3024-6_1_4_node_31 | 0.4 | n |  | TRUE
14 | bus_LV_3024-6_1_4_node_105 | 0.4 | n |  | TRUE
15 | bus_LV_3024-6_1_4_node_19 | 0.4 | n |  | TRUE
16 | bus_LV_3024-6_1_4_node_20 | 0.4 | n |  | TRUE
17 | bus_LV_3024-6_1_4_node_21 | 0.4 | n |  | TRUE
18 | bus_LV_3024-6_1_4_node_22 | 0.4 | n |  | TRUE
19 | bus_LV_3024-6_1_4_node_23 | 0.4 | n |  | TRUE
20 | bus_LV_3024-6_1_4_node_44 | 0.4 | n |  | TRUE
21 | bus_LV_3024-6_1_4_node_53 | 0.4 | n |  | TRUE
22 | bus_LV_3024-6_1_4_node_78 | 0.4 | n |  | TRUE
23 | bus_LV_3024-6_1_4_node_79 | 0.4 | n |  | TRUE
24 | bus_LV_3024-6_1_4_node_94 | 0.4 | n |  | TRUE
25 | bus_LV_3024-6_1_4_node_52 | 0.4 | n |  | TRUE
26 | bus_LV_3024-6_1_4_node_33 | 0.4 | n |  | TRUE
27 | bus_LV_3024-6_1_4_node_34 | 0.4 | n |  | TRUE
28 | bus_LV_3024-6_1_4_node_35 | 0.4 | n |  | TRUE
29 | bus_LV_3024-6_1_4_node_41 | 0.4 | n |  | TRUE
30 | bus_LV_3024-6_1_4_node_84 | 0.4 | n |  | TRUE
31 | bus_LV_3024-6_1_4_node_42 | 0.4 | n |  | TRUE
32 | bus_LV_3024-6_1_4_node_67 | 0.4 | n |  | TRUE
33 | bus_LV_3024-6_1_4_node_82 | 0.4 | n |  | TRUE
34 | bus_LV_3024-6_1_4_node_36 | 0.4 | n |  | TRUE
35 | bus_LV_3024-6_1_4_node_37 | 0.4 | n |  | TRUE
36 | bus_LV_3024-6_1_4_node_39 | 0.4 | n |  | TRUE
37 | bus_LV_3024-6_1_4_node_85 | 0.4 | n |  | TRUE
38 | bus_LV_3024-6_1_4_node_86 | 0.4 | n |  | TRUE
39 | bus_LV_3024-6_1_4_node_87 | 0.4 | n |  | TRUE
40 | bus_LV_3024-6_1_4_node_51 | 0.4 | n |  | TRUE
41 | bus_LV_3024-6_1_4_node_43 | 0.4 | n |  | TRUE
42 | bus_LV_3024-6_1_4_node_90 | 0.4 | n |  | TRUE
43 | bus_LV_3024-6_1_4_node_141 | 0.4 | n |  | TRUE
44 | bus_LV_3024-6_1_4_node_92 | 0.4 | n |  | TRUE
45 | bus_LV_3024-6_1_4_node_88 | 0.4 | n |  | TRUE
46 | bus_LV_3024-6_1_4_node_142 | 0.4 | n |  | TRUE
47 | bus_LV_3024-6_1_4_node_119 | 0.4 | n |  | TRUE
48 | bus_LV_3024-6_1_4_node_134 | 0.4 | n |  | TRUE
49 | bus_LV_3024-6_1_4_node_74 | 0.4 | n |  | TRUE
50 | bus_LV_3024-6_1_4_node_54 | 0.4 | n |  | TRUE
51 | bus_LV_3024-6_1_4_node_55 | 0.4 | n |  | TRUE
52 | bus_LV_3024-6_1_4_node_129 | 0.4 | n |  | TRUE
53 | bus_LV_3024-6_1_4_node_124 | 0.4 | n |  | TRUE
54 | bus_LV_3024-6_1_4_node_59 | 0.4 | n |  | TRUE
55 | bus_LV_3024-6_1_4_node_60 | 0.4 | n |  | TRUE
56 | bus_LV_3024-6_1_4_node_61 | 0.4 | n |  | TRUE
57 | bus_LV_3024-6_1_4_node_62 | 0.4 | n |  | TRUE
58 | bus_LV_3024-6_1_4_node_122 | 0.4 | n |  | TRUE
59 | bus_LV_3024-6_1_4_node_131 | 0.4 | n |  | TRUE
60 | bus_LV_3024-6_1_4_node_64 | 0.4 | n |  | TRUE
61 | bus_LV_3024-6_1_4_node_65 | 0.4 | n |  | TRUE
62 | bus_LV_3024-6_1_4_node_66 | 0.4 | n |  | TRUE
63 | bus_LV_3024-6_1_4_node_68 | 0.4 | n |  | TRUE
64 | bus_LV_3024-6_1_4_node_123 | 0.4 | n |  | TRUE
65 | bus_LV_3024-6_1_4_node_76 | 0.4 | n |  | TRUE
66 | bus_LV_3024-6_1_4_node_110 | 0.4 | n |  | TRUE
67 | bus_LV_3024-6_1_4_node_112 | 0.4 | n |  | TRUE
68 | bus_LV_3024-6_1_4_node_108 | 0.4 | n |  | TRUE
69 | bus_LV_3024-6_1_4_node_118 | 0.4 | n |  | TRUE
70 | bus_LV_3024-6_1_4_node_80 | 0.4 | n |  | TRUE
71 | bus_LV_3024-6_1_4_node_81 | 0.4 | n |  | TRUE
72 | bus_LV_3024-6_1_4_node_83 | 0.4 | n |  | TRUE
73 | bus_LV_3024-6_1_4_node_89 | 0.4 | n |  | TRUE
74 | bus_LV_3024-6_1_4_node_91 | 0.4 | n |  | TRUE
75 | bus_LV_3024-6_1_4_node_140 | 0.4 | n |  | TRUE
76 | bus_LV_3024-6_1_4_node_139 | 0.4 | n |  | TRUE
77 | bus_LV_3024-6_1_4_node_157 | 0.4 | n |  | TRUE
78 | bus_LV_3024-6_1_4_node_104 | 0.4 | n |  | TRUE
79 | bus_LV_3024-6_1_4_node_106 | 0.4 | n |  | TRUE
80 | bus_LV_3024-6_1_4_node_115 | 0.4 | n |  | TRUE
81 | bus_LV_3024-6_1_4_node_116 | 0.4 | n |  | TRUE
82 | bus_LV_3024-6_1_4_node_117 | 0.4 | n |  | TRUE
83 | bus_LV_3024-6_1_4_node_156 | 0.4 | n |  | TRUE
84 | bus_MV_40_0_node_32 | 20 | n |  | TRUE

## load
| name | bus | p_mw | q_mvar | const_z_percent | const_i_percent | sn_mva | scaling | in_service | type
0 | LV_3024-6_1_4_load_11 | 0 | 0.0053734 | 0.0013467 | 0 | 0 |  | 1 | TRUE | wye
1 | LV_3024-6_1_4_load_12 | 1 | 0.00075215 | 0.00018851 | 0 | 0 |  | 1 | TRUE | wye
2 | LV_3024-6_1_4_load_114 | 2 | 0.0039387 | 0.00098714 | 0 | 0 |  | 1 | TRUE | wye
3 | LV_3024-6_1_4_load_13 | 3 | 0.0036153 | 0.00090608 | 0 | 0 |  | 1 | TRUE | wye
4 | LV_3024-6_1_4_load_113 | 4 | 0.0040055 | 0.0010039 | 0 | 0 |  | 1 | TRUE | wye
5 | LV_3024-6_1_4_load_14 | 5 | 0.00069638 | 0.00017453 | 0 | 0 |  | 1 | TRUE | wye
6 | LV_3024-6_1_4_load_15 | 6 | 0.0036638 | 0.00091823 | 0 | 0 |  | 1 | TRUE | wye
7 | LV_3024-6_1_4_load_16 | 7 | 0.0014488 | 0.0003631 | 0 | 0 |  | 1 | TRUE | wye
8 | LV_3024-6_1_4_load_18 | 9 | 0.0015784 | 0.00039558 | 0 | 0 |  | 1 | TRUE | wye
9 | LV_3024-6_1_4_load_77 | 10 | 0.0036958 | 0.00092626 | 0 | 0 |  | 1 | TRUE | wye
10 | LV_3024-6_1_4_load_32 | 11 | 0.003108 | 0.00077895 | 0 | 0 |  | 1 | TRUE | wye
11 | LV_3024-6_1_4_load_107 | 12 | 0.0050777 | 0.0012726 | 0 | 0 |  | 1 | TRUE | wye
12 | LV_3024-6_1_4_load_31 | 13 | 0.011654 | 0.0029208 | 0 | 0 |  | 1 | TRUE | wye
13 | LV_3024-6_1_4_load_105 | 14 | 0.0016734 | 0.00041939 | 0 | 0 |  | 1 | TRUE | wye
14 | LV_3024-6_1_4_load_19 | 15 | 0.015145 | 0.0037956 | 0 | 0 |  | 1 | TRUE | wye
15 | LV_3024-6_1_4_load_20 | 16 | 0.005176 | 0.0012972 | 0 | 0 |  | 1 | TRUE | wye
16 | LV_3024-6_1_4_load_21 | 17 | 0.009153 | 0.002294 | 0 | 0 |  | 1 | TRUE | wye
17 | LV_3024-6_1_4_load_22 | 18 | 0.0056086 | 0.0014057 | 0 | 0 |  | 1 | TRUE | wye
18 | LV_3024-6_1_4_load_23 | 19 | 0.0029748 | 0.00074555 | 0 | 0 |  | 1 | TRUE | wye
19 | LV_3024-6_1_4_load_78 | 22 | 0.0037372 | 0.00093662 | 0 | 0 |  | 1 | TRUE | wye
20 | LV_3024-6_1_4_load_79 | 23 | 0.0062064 | 0.0015555 | 0 | 0 |  | 1 | TRUE | wye
21 | LV_3024-6_1_4_load_94 | 24 | 0.011663 | 0.002923 | 0 | 0 |  | 1 | TRUE | wye
22 | LV_3024-6_1_4_load_52 | 25 | 0.0037322 | 0.00093538 | 0 | 0 |  | 1 | TRUE | wye
23 | LV_3024-6_1_4_load_34 | 27 | 0.0060854 | 0.0015251 | 0 | 0 |  | 1 | TRUE | wye
24 | LV_3024-6_1_4_load_35 | 28 | 0.0057241 | 0.0014346 | 0 | 0 |  | 1 | TRUE | wye
25 | LV_3024-6_1_4_load_41 | 29 | 0.0057535 | 0.001442 | 0 | 0 |  | 1 | TRUE | wye
26 | LV_3024-6_1_4_load_42 | 31 | 0.0042278 | 0.0010596 | 0 | 0 |  | 1 | TRUE | wye
27 | LV_3024-6_1_4_load_67 | 32 | 0.005614 | 0.001407 | 0 | 0 |  | 1 | TRUE | wye
28 | LV_3024-6_1_4_load_82 | 33 | 0.0036547 | 0.00091596 | 0 | 0 |  | 1 | TRUE | wye
29 | LV_3024-6_1_4_load_36 | 34 | 0.001672 | 0.00041903 | 0 | 0 |  | 1 | TRUE | wye
30 | LV_3024-6_1_4_load_37 | 35 | 0.0032423 | 0.00081259 | 0 | 0 |  | 1 | TRUE | wye
31 | LV_3024-6_1_4_load_39 | 36 | 0.00055799 | 0.00013984 | 0 | 0 |  | 1 | TRUE | wye
32 | LV_3024-6_1_4_load_86 | 38 | 0.0024331 | 0.00060979 | 0 | 0 |  | 1 | TRUE | wye
33 | LV_3024-6_1_4_load_87 | 39 | 0.0020762 | 0.00052035 | 0 | 0 |  | 1 | TRUE | wye
34 | LV_3024-6_1_4_load_51 | 40 | 0.0030177 | 0.00075631 | 0 | 0 |  | 1 | TRUE | wye
35 | LV_3024-6_1_4_load_141 | 43 | 0.0018581 | 0.00046568 | 0 | 0 |  | 1 | TRUE | wye
36 | LV_3024-6_1_4_load_88 | 45 | 0.0043594 | 0.0010926 | 0 | 0 |  | 1 | TRUE | wye
37 | LV_3024-6_1_4_load_142 | 46 | 0.0044112 | 0.0011055 | 0 | 0 |  | 1 | TRUE | wye
38 | LV_3024-6_1_4_load_119 | 47 | 0.00099973 | 0.00025056 | 0 | 0 |  | 1 | TRUE | wye
39 | LV_3024-6_1_4_load_134 | 48 | 0.0026889 | 0.0006739 | 0 | 0 |  | 1 | TRUE | wye
40 | LV_3024-6_1_4_load_74 | 49 | 0.0041188 | 0.0010323 | 0 | 0 |  | 1 | TRUE | wye
41 | LV_3024-6_1_4_load_54 | 50 | 0.012236 | 0.0030666 | 0 | 0 |  | 1 | TRUE | wye
42 | LV_3024-6_1_4_load_55 | 51 | 0.0062665 | 0.0015705 | 0 | 0 |  | 1 | TRUE | wye
43 | LV_3024-6_1_4_load_129 | 52 | 0.0037771 | 0.00094664 | 0 | 0 |  | 1 | TRUE | wye
44 | LV_3024-6_1_4_load_59 | 54 | 0.0069021 | 0.0017298 | 0 | 0 |  | 1 | TRUE | wye
45 | LV_3024-6_1_4_load_60 | 55 | 0.0043962 | 0.0011018 | 0 | 0 |  | 1 | TRUE | wye
46 | LV_3024-6_1_4_load_61 | 56 | 0.0027219 | 0.00068218 | 0 | 0 |  | 1 | TRUE | wye
47 | LV_3024-6_1_4_load_122 | 58 | 0.0011038 | 0.00027663 | 0 | 0 |  | 1 | TRUE | wye
48 | LV_3024-6_1_4_load_131 | 59 | 0.0016079 | 0.00040299 | 0 | 0 |  | 1 | TRUE | wye
49 | LV_3024-6_1_4_load_64 | 60 | 0.00274 | 0.00068672 | 0 | 0 |  | 1 | TRUE | wye
50 | LV_3024-6_1_4_load_65 | 61 | 0.0042201 | 0.0010576 | 0 | 0 |  | 1 | TRUE | wye
51 | LV_3024-6_1_4_load_66 | 62 | 0.0042656 | 0.0010691 | 0 | 0 |  | 1 | TRUE | wye
52 | LV_3024-6_1_4_load_68 | 63 | 0.0031002 | 0.00077697 | 0 | 0 |  | 1 | TRUE | wye
53 | LV_3024-6_1_4_load_76 | 65 | 0.01322 | 0.0033132 | 0 | 0 |  | 1 | TRUE | wye
54 | LV_3024-6_1_4_load_112 | 67 | 0.0031564 | 0.00079108 | 0 | 0 |  | 1 | TRUE | wye
55 | LV_3024-6_1_4_load_108 | 68 | 0.0039249 | 0.00098367 | 0 | 0 |  | 1 | TRUE | wye
56 | LV_3024-6_1_4_load_118 | 69 | 0.0062595 | 0.0015688 | 0 | 0 |  | 1 | TRUE | wye
57 | LV_3024-6_1_4_load_80 | 70 | 0.0042559 | 0.0010666 | 0 | 0 |  | 1 | TRUE | wye
58 | LV_3024-6_1_4_load_81 | 71 | 0.0029749 | 0.00074558 | 0 | 0 |  | 1 | TRUE | wye
59 | LV_3024-6_1_4_load_83 | 72 | 0.0029128 | 0.00073002 | 0 | 0 |  | 1 | TRUE | wye
60 | LV_3024-6_1_4_load_89 | 73 | 0.0021183 | 0.00053088 | 0 | 0 |  | 1 | TRUE | wye
61 | LV_3024-6_1_4_load_140 | 75 | 0.00094613 | 0.00023712 | 0 | 0 |  | 1 | TRUE | wye
62 | LV_3024-6_1_4_load_139 | 76 | 0.0010163 | 0.00025471 | 0 | 0 |  | 1 | TRUE | wye
63 | LV_3024-6_1_4_load_157 | 77 | 0.0021281 | 0.00053336 | 0 | 0 |  | 1 | TRUE | wye
64 | LV_3024-6_1_4_load_104 | 78 | 0.0011091 | 0.00027797 | 0 | 0 |  | 1 | TRUE | wye
65 | LV_3024-6_1_4_load_106 | 79 | 0.002762 | 0.00069223 | 0 | 0 |  | 1 | TRUE | wye
66 | LV_3024-6_1_4_load_115 | 80 | 0.012801 | 0.0032081 | 0 | 0 |  | 1 | TRUE | wye
67 | LV_3024-6_1_4_load_116 | 81 | 0.0029475 | 0.00073872 | 0 | 0 |  | 1 | TRUE | wye
68 | LV_3024-6_1_4_load_117 | 82 | 0.0086498 | 0.0021678 | 0 | 0 |  | 1 | TRUE | wye
69 | LV_3024-6_1_4_load_156 | 83 | 0.0026446 | 0.0006628 | 0 | 0 |  | 1 | TRUE | wye

## ext_grid
| name | bus | vm_pu | va_degree | slack_weight | in_service
0 |  | 22 | 1 | 0 | 1 | TRUE

## line
| name | std_type | from_bus | to_bus | length_km | r_ohm_per_km | x_ohm_per_km | c_nf_per_km | g_us_per_km | max_i_ka | df | parallel | type | in_service
0 | LV_3024-6_1_4_line_0 |  | 0 | 1 | 0.0016004 | 0.125 | 0.08 | 261 | 0 | 0.364 | 1 | 1 | cs | TRUE
1 | LV_3024-6_1_4_line_1 |  | 0 | 2 | 0.0544 | 0.125 | 0.08 | 261 | 0 | 0.364 | 1 | 1 | cs | TRUE
2 | LV_3024-6_1_4_line_2 |  | 1 | 3 | 0.045521 | 0.125 | 0.08 | 261 | 0 | 0.364 | 1 | 1 | cs | TRUE
3 | LV_3024-6_1_4_line_3 |  | 2 | 4 | 0.033166 | 0.125 | 0.08 | 261 | 0 | 0.364 | 1 | 1 | cs | TRUE
4 | LV_3024-6_1_4_line_4 |  | 4 | 67 | 0.00029631 | 0.125 | 0.08 | 261 | 0 | 0.364 | 1 | 1 | cs | TRUE
5 | LV_3024-6_1_4_line_5 |  | 5 | 6 | 0.0063456 | 0.125 | 0.08 | 261 | 0 | 0.364 | 1 | 1 | cs | TRUE
6 | LV_3024-6_1_4_line_6 |  | 5 | 7 | 0.0090465 | 0.125 | 0.08 | 261 | 0 | 0.364 | 1 | 1 | cs | TRUE
7 | LV_3024-6_1_4_line_7 |  | 6 | 8 | 0.031243 | 0.125 | 0.08 | 261 | 0 | 0.364 | 1 | 1 | cs | TRUE
8 | LV_3024-6_1_4_line_8 |  | 7 | 9 | 0.0093765 | 0.125 | 0.08 | 261 | 0 | 0.364 | 1 | 1 | cs | TRUE
9 | LV_3024-6_1_4_line_9 |  | 8 | 10 | 0.010549 | 0.125 | 0.08 | 261 | 0 | 0.364 | 1 | 1 | cs | TRUE
10 | LV_3024-6_1_4_line_10 |  | 8 | 11 | 0.0092475 | 0.125 | 0.08 | 261 | 0 | 0.364 | 1 | 1 | cs | TRUE
11 | LV_3024-6_1_4_line_11 |  | 9 | 12 | 0.0058854 | 0.125 | 0.08 | 261 | 0 | 0.364 | 1 | 1 | cs | TRUE
12 | LV_3024-6_1_4_line_12 |  | 11 | 13 | 0.0055357 | 0.125 | 0.08 | 261 | 0 | 0.364 | 1 | 1 | cs | TRUE
13 | LV_3024-6_1_4_line_13 |  | 12 | 14 | 0.01116 | 0.125 | 0.08 | 261 | 0 | 0.364 | 1 | 1 | cs | TRUE
14 | LV_3024-6_1_4_line_14 |  | 13 | 26 | 0.039065 | 0.125 | 0.08 | 261 | 0 | 0.364 | 1 | 1 | cs | TRUE
15 | LV_3024-6_1_4_line_15 |  | 14 | 78 | 0.019851 | 0.125 | 0.08 | 261 | 0 | 0.364 | 1 | 1 | cs | TRUE
16 | LV_3024-6_1_4_line_16 |  | 15 | 16 | 0.013925 | 0.125 | 0.08 | 261 | 0 | 0.364 | 1 | 1 | cs | TRUE
17 | LV_3024-6_1_4_line_17 |  | 15 | 17 | 0.025489 | 0.125 | 0.08 | 261 | 0 | 0.364 | 1 | 1 | cs | TRUE
18 | LV_3024-6_1_4_line_18 |  | 16 | 18 | 0.01088 | 0.125 | 0.08 | 261 | 0 | 0.364 | 1 | 2 | cs | TRUE
19 | LV_3024-6_1_4_line_19 |  | 17 | 19 | 0.017336 | 0.125 | 0.08 | 261 | 0 | 0.364 | 1 | 1 | cs | TRUE
20 | LV_3024-6_1_4_line_20 |  | 18 | 20 | 0.014158 | 0.125 | 0.08 | 261 | 0 | 0.364 | 1 | 2 | cs | TRUE
21 | LV_3024-6_1_4_line_21 |  | 19 | 21 | 0.011321 | 0.125 | 0.08 | 261 | 0 | 0.364 | 1 | 1 | cs | TRUE
22 | LV_3024-6_1_4_line_22 |  | 20 | 22 | 0.0075116 | 0.125 | 0.08 | 261 | 0 | 0.364 | 1 | 2 | cs | TRUE
23 | LV_3024-6_1_4_line_23 |  | 20 | 23 | 0.023537 | 0.125 | 0.08 | 261 | 0 | 0.364 | 1 | 1 | cs | TRUE
24 | LV_3024-6_1_4_line_24 |  | 21 | 24 | 0.026334 | 0.125 | 0.08 | 261 | 0 | 0.364 | 1 | 1 | cs | TRUE
25 | LV_3024-6_1_4_line_25 |  | 21 | 25 | 0.018169 | 0.125 | 0.08 | 261 | 0 | 0.364 | 1 | 1 | cs | TRUE
26 | LV_3024-6_1_4_line_26 |  | 22 | 47 | 0.019029 | 0.125 | 0.08 | 261 | 0 | 0.364 | 1 | 2 | cs | TRUE
27 | LV_3024-6_1_4_line_27 |  | 23 | 48 | 0.041076 | 0.125 | 0.08 | 261 | 0 | 0.364 | 1 | 1 | cs | TRUE
28 | LV_3024-6_1_4_line_28 |  | 24 | 49 | 0.063654 | 0.125 | 0.08 | 261 | 0 | 0.364 | 1 | 1 | cs | TRUE
29 | LV_3024-6_1_4_line_29 |  | 25 | 40 | 0.0081334 | 0.125 | 0.08 | 261 | 0 | 0.364 | 1 | 1 | cs | TRUE
30 | LV_3024-6_1_4_line_30 |  | 26 | 27 | 0.0063929 | 0.125 | 0.08 | 261 | 0 | 0.364 | 1 | 1 | cs | TRUE
31 | LV_3024-6_1_4_line_31 |  | 26 | 28 | 0.018539 | 0.125 | 0.08 | 261 | 0 | 0.364 | 1 | 1 | cs | TRUE
32 | LV_3024-6_1_4_line_32 |  | 27 | 29 | 0.011365 | 0.125 | 0.08 | 261 | 0 | 0.364 | 1 | 1 | cs | TRUE
33 | LV_3024-6_1_4_line_33 |  | 28 | 30 | 0.018618 | 0.125 | 0.08 | 261 | 0 | 0.364 | 1 | 1 | cs | TRUE
34 | LV_3024-6_1_4_line_34 |  | 29 | 31 | 0.02994 | 0.125 | 0.08 | 261 | 0 | 0.364 | 1 | 1 | cs | TRUE
35 | LV_3024-6_1_4_line_35 |  | 30 | 32 | 0.021031 | 0.125 | 0.08 | 261 | 0 | 0.364 | 1 | 1 | cs | TRUE
36 | LV_3024-6_1_4_line_36 |  | 30 | 33 | 0.01596 | 0.125 | 0.08 | 261 | 0 | 0.364 | 1 | 1 | cs | TRUE
37 | LV_3024-6_1_4_line_37 |  | 31 | 41 | 0.012985 | 0.125 | 0.08 | 261 | 0 | 0.364 | 1 | 1 | cs | TRUE
38 | LV_3024-6_1_4_line_38 |  | 32 | 61 | 0.021104 | 0.125 | 0.08 | 261 | 0 | 0.364 | 1 | 1 | cs | TRUE
39 | LV_3024-6_1_4_line_39 |  | 33 | 70 | 0.031418 | 0.125 | 0.08 | 261 | 0 | 0.364 | 1 | 1 | cs | TRUE
40 | LV_3024-6_1_4_line_40 |  | 34 | 35 | 0.0020896 | 0.125 | 0.08 | 261 | 0 | 0.364 | 1 | 1 | cs | TRUE
41 | LV_3024-6_1_4_line_41 |  | 35 | 36 | 0.016794 | 0.125 | 0.08 | 261 | 0 | 0.364 | 1 | 1 | cs | TRUE
42 | LV_3024-6_1_4_line_42 |  | 36 | 37 | 0.015515 | 0.125 | 0.08 | 261 | 0 | 0.364 | 1 | 1 | cs | TRUE
43 | LV_3024-6_1_4_line_43 |  | 37 | 38 | 0.011596 | 0.125 | 0.08 | 261 | 0 | 0.364 | 1 | 1 | cs | TRUE
44 | LV_3024-6_1_4_line_44 |  | 37 | 39 | 0.021801 | 0.125 | 0.08 | 261 | 0 | 0.364 | 1 | 1 | cs | TRUE
45 | LV_3024-6_1_4_line_45 |  | 37 | 40 | 0.05518 | 0.125 | 0.08 | 261 | 0 | 0.364 | 1 | 1 | cs | TRUE
46 | LV_3024-6_1_4_line_46 |  | 39 | 57 | 0.027456 | 0.125 | 0.08 | 261 | 0 | 0.364 | 1 | 1 | cs | TRUE
47 | LV_3024-6_1_4_line_47 |  | 41 | 42 | 0.021028 | 0.125 | 0.08 | 261 | 0 | 0.364 | 1 | 1 | cs | TRUE
48 | LV_3024-6_1_4_line_48 |  | 41 | 43 | 0.014217 | 0.125 | 0.08 | 261 | 0 | 0.364 | 1 | 1 | cs | TRUE
49 | LV_3024-6_1_4_line_49 |  | 42 | 44 | 0.007615 | 0.125 | 0.08 | 261 | 0 | 0.364 | 1 | 1 | cs | TRUE
50 | LV_3024-6_1_4_line_50 |  | 42 | 45 | 0.014769 | 0.125 | 0.08 | 261 | 0 | 0.364 | 1 | 1 | cs | TRUE
51 | LV_3024-6_1_4_line_51 |  | 43 | 46 | 0.01761 | 0.125 | 0.08 | 261 | 0 | 0.364 | 1 | 1 | cs | TRUE
52 | LV_3024-6_1_4_line_52 |  | 44 | 75 | 0.030276 | 0.125 | 0.08 | 261 | 0 | 0.364 | 1 | 1 | cs | TRUE
53 | LV_3024-6_1_4_line_53 |  | 44 | 76 | 0.027445 | 0.125 | 0.08 | 261 | 0 | 0.364 | 1 | 1 | cs | TRUE
54 | LV_3024-6_1_4_line_54 |  | 45 | 73 | 0.014662 | 0.125 | 0.08 | 261 | 0 | 0.364 | 1 | 1 | cs | TRUE
55 | LV_3024-6_1_4_line_55 |  | 47 | 69 | 0.029662 | 0.125 | 0.08 | 261 | 0 | 0.364 | 1 | 2 | cs | TRUE
56 | LV_3024-6_1_4_line_56 |  | 49 | 65 | 0.047838 | 0.125 | 0.08 | 261 | 0 | 0.364 | 1 | 1 | cs | TRUE
57 | LV_3024-6_1_4_line_57 |  | 50 | 51 | 0.017747 | 0.125 | 0.08 | 261 | 0 | 0.364 | 1 | 1 | cs | TRUE
58 | LV_3024-6_1_4_line_58 |  | 51 | 52 | 0.050412 | 0.125 | 0.08 | 261 | 0 | 0.364 | 1 | 1 | cs | TRUE
59 | LV_3024-6_1_4_line_59 |  | 52 | 53 | 0.045211 | 0.125 | 0.08 | 261 | 0 | 0.364 | 1 | 1 | cs | TRUE
60 | LV_3024-6_1_4_line_60 |  | 53 | 64 | 0.047267 | 0.125 | 0.08 | 261 | 0 | 0.364 | 1 | 1 | cs | TRUE
61 | LV_3024-6_1_4_line_61 |  | 54 | 55 | 0.031328 | 0.125 | 0.08 | 261 | 0 | 0.364 | 1 | 1 | cs | TRUE
62 | LV_3024-6_1_4_line_62 |  | 54 | 56 | 0.031544 | 0.125 | 0.08 | 261 | 0 | 0.364 | 1 | 1 | cs | TRUE
63 | LV_3024-6_1_4_line_63 |  | 55 | 57 | 0.0058368 | 0.125 | 0.08 | 261 | 0 | 0.364 | 1 | 1 | cs | TRUE
64 | LV_3024-6_1_4_line_64 |  | 57 | 58 | 0.024324 | 0.125 | 0.08 | 261 | 0 | 0.364 | 1 | 1 | cs | TRUE
65 | LV_3024-6_1_4_line_65 |  | 58 | 59 | 0.011376 | 0.125 | 0.08 | 261 | 0 | 0.364 | 1 | 1 | cs | TRUE
66 | LV_3024-6_1_4_line_66 |  | 59 | 82 | 0.0063624 | 0.125 | 0.08 | 261 | 0 | 0.364 | 1 | 1 | cs | TRUE
67 | LV_3024-6_1_4_line_67 |  | 60 | 61 | 0.020289 | 0.125 | 0.08 | 261 | 0 | 0.364 | 1 | 1 | cs | TRUE
68 | LV_3024-6_1_4_line_68 |  | 60 | 62 | 0.010276 | 0.125 | 0.08 | 261 | 0 | 0.364 | 1 | 1 | cs | TRUE
69 | LV_3024-6_1_4_line_69 |  | 62 | 63 | 0.03481 | 0.125 | 0.08 | 261 | 0 | 0.364 | 1 | 1 | cs | TRUE
70 | LV_3024-6_1_4_line_70 |  | 63 | 64 | 0.025002 | 0.125 | 0.08 | 261 | 0 | 0.364 | 1 | 1 | cs | TRUE
71 | LV_3024-6_1_4_line_71 |  | 65 | 66 | 0.026021 | 0.125 | 0.08 | 261 | 0 | 0.364 | 1 | 1 | cs | TRUE
72 | LV_3024-6_1_4_line_72 |  | 66 | 67 | 0.033424 | 0.125 | 0.08 | 261 | 0 | 0.364 | 1 | 1 | cs | TRUE
73 | LV_3024-6_1_4_line_73 |  | 66 | 68 | 0.024988 | 0.125 | 0.08 | 261 | 0 | 0.364 | 1 | 1 | cs | TRUE
74 | LV_3024-6_1_4_line_74 |  | 69 | 74 | 0.043869 | 0.125 | 0.08 | 261 | 0 | 0.364 | 1 | 2 | cs | TRUE
75 | LV_3024-6_1_4_line_75 |  | 70 | 71 | 0.019219 | 0.125 | 0.08 | 261 | 0 | 0.364 | 1 | 1 | cs | TRUE
76 | LV_3024-6_1_4_line_76 |  | 71 | 72 | 0.020875 | 0.125 | 0.08 | 261 | 0 | 0.364 | 1 | 1 | cs | TRUE
77 | LV_3024-6_1_4_line_77 |  | 73 | 74 | 0.019857 | 0.125 | 0.08 | 261 | 0 | 0.364 | 1 | 1 | cs | TRUE
78 | LV_3024-6_1_4_line_78 |  | 75 | 77 | 0.016734 | 0.125 | 0.08 | 261 | 0 | 0.364 | 1 | 1 | cs | TRUE
79 | LV_3024-6_1_4_line_79 |  | 77 | 83 | 0.023206 | 0.125 | 0.08 | 261 | 0 | 0.364 | 1 | 1 | cs | TRUE
80 | LV_3024-6_1_4_line_80 |  | 78 | 79 | 0.018261 | 0.125 | 0.08 | 261 | 0 | 0.364 | 1 | 1 | cs | TRUE
81 | LV_3024-6_1_4_line_81 |  | 80 | 81 | 0.012285 | 0.125 | 0.08 | 261 | 0 | 0.364 | 1 | 1 | cs | TRUE
82 | LV_3024-6_1_4_line_82 |  | 81 | 82 | 0.012923 | 0.125 | 0.08 | 261 | 0 | 0.364 | 1 | 1 | cs | TRUE

## trafo
| name | std_type | hv_bus | lv_bus | sn_mva | vn_hv_kv | vn_lv_kv | vk_percent | vkr_percent | pfe_kw | i0_percent | shift_degree | tap_side | tap_neutral | tap_min | tap_max | tap_step_percent | tap_step_degree | tap_pos | tap_phase_shifter | parallel | df | in_service
0 | LV_3024-6_1_4_trafo_78 | 0.63 MVA 20/0.4 kV | 84 | 22 | 0.63 | 20 | 0.4 | 6 | 1.206 | 1.65 | 0.2619 | 150 | hv | 0 | -2 | 2 | 2.5 | 0 | 0 | FALSE | 1 | 1 | TRUE

## line_geodata
| x0 | y0 | x1 | y1 | x2 | y2 | x3 | y3 | x4 | y4 | x5 | y5 | x6 | y6
0 | 2745090.3902 | 1251147.5798 | 2745088.8195 | 1251147.2724
1 | 2745140.9722 | 1251167.5993 | 2745090.3902 | 1251147.5798
2 | 2745045.1003 | 1251134.7395 | 2745056.2465 | 1251138.494 | 2745081.1857 | 1251145.778 | 2745088.8195 | 1251147.2724
3 | 2745140.9722 | 1251167.5993 | 2745156.6189 | 1251160.0609 | 2745171.3979 | 1251154.48
4 | 2745171.6752 | 1251154.3753 | 2745171.3979 | 1251154.48
5 | 2745091.9644 | 1250881.2976 | 2745085.8422 | 1250879.6285
6 | 2745077.3013 | 1250876.6752 | 2745083.0663 | 1250878.8717 | 2745085.8422 | 1250879.6285
7 | 2745122.1073 | 1250889.5154 | 2745091.9644 | 1250881.2976
8 | 2745077.3013 | 1250876.6752 | 2745068.5392 | 1250873.3368
9 | 2745122.1073 | 1250889.5154 | 2745128.1994 | 1250880.9036
10 | 2745122.1073 | 1250889.5154 | 2745128.1956 | 1250896.4759
11 | 2745063.0395 | 1250871.2413 | 2745068.5392 | 1250873.3368
12 | 2745128.1956 | 1250896.4759 | 2745130.776 | 1250899.4259 | 2745131.4995 | 1250900.8714
13 | 2745063.0395 | 1250871.2413 | 2745052.6112 | 1250867.2681
14 | 2745147.2883 | 1250936.5766 | 2745137.7309 | 1250913.3205 | 2745131.4995 | 1250900.8714
15 | 2745033.6621 | 1250861.4679 | 2745044.5393 | 1250864.1926 | 2745052.6112 | 1250867.2681
16 | 2745218.3463 | 1251035.9464 | 2745229.0494 | 1251038.1312 | 2745231.961 | 1251038.8587
17 | 2745254.3331 | 1251050.4922 | 2745238.9199 | 1251040.5976 | 2745231.961 | 1251038.8587
18 | 2745218.3463 | 1251035.9464 | 2745207.6859 | 1251033.7702
19 | 2745254.3331 | 1251050.4922 | 2745258.8604 | 1251053.3985 | 2745266.7603 | 1251062.3728
20 | 2745195.7202 | 1251026.2032 | 2745207.6859 | 1251033.7702
21 | 2745272.2878 | 1251072.1787 | 2745268.3163 | 1251064.1404 | 2745266.7603 | 1251062.3728
22 | 2745195.7202 | 1251026.2032 | 2745191.4154 | 1251020.0475
23 | 2745195.7202 | 1251026.2032 | 2745182.8241 | 1251026.0872 | 2745172.2086 | 1251026.8202
24 | 2745272.2878 | 1251072.1787 | 2745277.3881 | 1251082.5358 | 2745284.6051 | 1251095.444
25 | 2745272.2878 | 1251072.1787 | 2745281.047 | 1251065.4537 | 2745287.0388 | 1251061.597
26 | 2745175.1152 | 1251010.4037 | 2745178.6544 | 1251011.6492 | 2745191.4154 | 1251020.0475
27 | 2745132.1623 | 1251034.2744 | 2745140.1951 | 1251034.3064 | 2745162.9738 | 1251027.4578 | 2745172.2086 | 1251026.8202
28 | 2745284.6051 | 1251095.444 | 2745276.878 | 1251158.6275
29 | 2745293.299 | 1251056.4719 | 2745290.1014 | 1251059.6257 | 2745287.0388 | 1251061.597
30 | 2745147.2883 | 1250936.5766 | 2745141.553 | 1250939.4006
31 | 2745147.2883 | 1250936.5766 | 2745164.2732 | 1250929.1461
32 | 2745141.553 | 1250939.4006 | 2745131.3574 | 1250944.4209
33 | 2745181.3358 | 1250921.6965 | 2745179.6185 | 1250922.4329 | 2745164.2732 | 1250929.1461
34 | 2745104.4125 | 1250957.4381 | 2745105.8708 | 1250956.9705 | 2745131.3574 | 1250944.4209
35 | 2745181.3358 | 1250921.6965 | 2745200.6753 | 1250913.4329
36 | 2745181.3358 | 1250921.6965 | 2745175.9074 | 1250906.6877
37 | 2745092.0474 | 1250961.4029 | 2745104.4125 | 1250957.4381
38 | 2745200.6753 | 1250913.4329 | 2745220.082 | 1250905.1406
39 | 2745177.7731 | 1250879.8647 | 2745171.1747 | 1250883.3335 | 2745173.1173 | 1250898.9736 | 2745175.9074 | 1250906.6877
40 | 2745379.9997 | 1251057.112 | 2745381.8229 | 1251058.1329
41 | 2745363.775 | 1251053.7857 | 2745376.6647 | 1251055.2444 | 2745379.9997 | 1251057.112
42 | 2745348.3307 | 1251052.4245 | 2745353.0697 | 1251052.5742 | 2745363.775 | 1251053.7857
43 | 2745348.3307 | 1251052.4245 | 2745348.2591 | 1251064.0205
44 | 2745348.3307 | 1251052.4245 | 2745349.2486 | 1251038.4116 | 2745351.0213 | 1251030.8584
45 | 2745293.299 | 1251056.4719 | 2745348.3307 | 1251052.4245
46 | 2745360.2029 | 1251005.0375 | 2745352.4874 | 1251024.6113 | 2745351.0213 | 1251030.8584
47 | 2745071.9744 | 1250967.8509 | 2745092.0474 | 1250961.4029
48 | 2745092.0474 | 1250961.4029 | 2745088.4096 | 1250947.6593
49 | 2745071.9744 | 1250967.8509 | 2745064.5934 | 1250969.8055
50 | 2745071.9744 | 1250967.8509 | 2745077.1028 | 1250981.7007 | 2745077.1028 | 1250981.7007
51 | 2745086.0975 | 1250930.2278 | 2745087.7065 | 1250945.0034 | 2745088.4096 | 1250947.6593
52 | 2745064.5934 | 1250969.8055 | 2745060.983 | 1250953.4905 | 2745049.4975 | 1250946.2707
53 | 2745064.5934 | 1250969.8055 | 2745045.4681 | 1250974.8755 | 2745038.373 | 1250977.7605
54 | 2745077.1028 | 1250981.7007 | 2745084.0822 | 1250994.5948
55 | 2745146.968 | 1251001.134 | 2745152.1562 | 1251002.3246 | 2745175.1152 | 1251010.4037
56 | 2745230.2681 | 1251148.133 | 2745250.9618 | 1251151.5644 | 2745276.878 | 1251158.6275
57 | 2745292.6704 | 1250964.4764 | 2745296.2384 | 1250957.5685 | 2745301.5963 | 1250949.1579
58 | 2745329.1192 | 1250906.9287 | 2745320.0541 | 1250920.1837 | 2745301.5963 | 1250949.1579
59 | 2745348.4738 | 1250866.3186 | 2745346.9485 | 1250872.765 | 2745332.5092 | 1250901.9719 | 2745329.1192 | 1250906.9287
60 | 2745301.6113 | 1250869.4168 | 2745326.1234 | 1250864.6022 | 2745343.4142 | 1250865.6828 | 2745348.4738 | 1250866.3186
61 | 2745377.2573 | 1250972.0395 | 2745367.7855 | 1250989.0306 | 2745362.7016 | 1250999.7626
62 | 2745377.2573 | 1250972.0395 | 2745392.6165 | 1250944.4875
63 | 2745360.2029 | 1251005.0375 | 2745362.7016 | 1250999.7626
64 | 2745360.2029 | 1251005.0375 | 2745364.6644 | 1251006.6485 | 2745383.8316 | 1251010.6495
65 | 2745383.8316 | 1251010.6495 | 2745394.9673 | 1251012.974
66 | 2745394.9673 | 1251012.974 | 2745401.1954 | 1251014.2741
67 | 2745238.7269 | 1250897.1393 | 2745233.25 | 1250899.5141 | 2745220.082 | 1250905.1406
68 | 2745248.1544 | 1250893.0514 | 2745238.7269 | 1250897.1393
69 | 2745248.1544 | 1250893.0514 | 2745250.6314 | 1250891.9774 | 2745255.602 | 1250888.5404 | 2745259.8253 | 1250884.4734 | 2745265.986 | 1250879.3195 | 2745272.7247 | 1250875.8481 | 2745277.2064 | 1250874.8503
70 | 2745301.6113 | 1250869.4168 | 2745277.2064 | 1250874.8503
71 | 2745204.3242 | 1251147.4399 | 2745224.75 | 1251147.2179 | 2745230.2681 | 1251148.133
72 | 2745204.3242 | 1251147.4399 | 2745175.0653 | 1251153.0951 | 2745171.6752 | 1251154.3753
73 | 2745204.3242 | 1251147.4399 | 2745209.5605 | 1251157.1774 | 2745220.1943 | 1251166.1788
74 | 2745103.9346 | 1250994.681 | 2745115.6958 | 1250993.9571 | 2745146.968 | 1251001.134
75 | 2745177.7731 | 1250879.8647 | 2745180.4323 | 1250878.4668 | 2745193.4861 | 1250876.4736 | 2745196.3698 | 1250875.6126
76 | 2745196.3698 | 1250875.6126 | 2745208.7705 | 1250871.9104 | 2745211.7369 | 1250870.7486 | 2745216.2346 | 1250869.2275
77 | 2745103.9346 | 1250994.681 | 2745093.6095 | 1250994.4279 | 2745084.0822 | 1250994.5948
78 | 2745049.4975 | 1250946.2707 | 2745044.9846 | 1250943.4339 | 2745034.7965 | 1250938.3101
79 | 2745012.7315 | 1250932.2452 | 2745024.205 | 1250933.7162 | 2745026.1549 | 1250933.9642 | 2745034.7965 | 1250938.3101
80 | 2745033.6621 | 1250861.4679 | 2745015.9482 | 1250857.0306
81 | 2745410.1197 | 1250990.698 | 2745405.7706 | 1251002.1876
82 | 2745405.7706 | 1251002.1876 | 2745401.1954 | 1251014.2741 | 2745401.1954 | 1251014.2741

## bus_geodata
| x | y | coords
0 | 2745090.3902 | 1251147.5798
1 | 2745088.8195 | 1251147.2724
2 | 2745140.9722 | 1251167.5993
3 | 2745045.1003 | 1251134.7395
4 | 2745171.3979 | 1251154.48
5 | 2745085.8422 | 1250879.6285
6 | 2745091.9644 | 1250881.2976
7 | 2745077.3013 | 1250876.6752
8 | 2745122.1073 | 1250889.5154
9 | 2745068.5392 | 1250873.3368
10 | 2745128.1994 | 1250880.9036
11 | 2745128.1956 | 1250896.4759
12 | 2745063.0395 | 1250871.2413
13 | 2745131.4995 | 1250900.8714
14 | 2745052.6112 | 1250867.2681
15 | 2745231.961 | 1251038.8587
16 | 2745218.3463 | 1251035.9464
17 | 2745254.3331 | 1251050.4922
18 | 2745207.6859 | 1251033.7702
19 | 2745266.7603 | 1251062.3728
20 | 2745195.7202 | 1251026.2032
21 | 2745272.2878 | 1251072.1787
22 | 2745191.4154 | 1251020.0475
23 | 2745172.2086 | 1251026.8202
24 | 2745284.6051 | 1251095.444
25 | 2745287.0388 | 1251061.597
26 | 2745147.2883 | 1250936.5766
27 | 2745141.553 | 1250939.4006
28 | 2745164.2732 | 1250929.1461
29 | 2745131.3574 | 1250944.4209
30 | 2745181.3359 | 1250921.6965
31 | 2745104.4125 | 1250957.4381
32 | 2745200.6753 | 1250913.4329
33 | 2745175.9074 | 1250906.6877
34 | 2745381.8229 | 1251058.1329
35 | 2745379.9997 | 1251057.112
36 | 2745363.775 | 1251053.7857
37 | 2745348.3307 | 1251052.4245
38 | 2745348.2591 | 1251064.0205
39 | 2745351.0213 | 1251030.8584
40 | 2745293.299 | 1251056.4719
41 | 2745092.0474 | 1250961.4029
42 | 2745071.9744 | 1250967.8509
43 | 2745088.4096 | 1250947.6593
44 | 2745064.5934 | 1250969.8055
45 | 2745077.1028 | 1250981.7007
46 | 2745086.0975 | 1250930.2278
47 | 2745175.1152 | 1251010.4037
48 | 2745132.1623 | 1251034.2744
49 | 2745276.878 | 1251158.6275
50 | 2745292.6704 | 1250964.4764
51 | 2745301.5963 | 1250949.1579
52 | 2745329.1192 | 1250906.9287
53 | 2745348.4738 | 1250866.3186
54 | 2745377.2573 | 1250972.0395
55 | 2745362.7016 | 1250999.7626
56 | 2745392.6165 | 1250944.4875
57 | 2745360.2029 | 1251005.0375
58 | 2745383.8316 | 1251010.6495
59 | 2745394.9673 | 1251012.974
60 | 2745238.7269 | 1250897.1393
61 | 2745220.082 | 1250905.1406
62 | 2745248.1544 | 1250893.0514
63 | 2745277.2064 | 1250874.8503
64 | 2745301.6113 | 1250869.4168
65 | 2745230.2681 | 1251148.133
66 | 2745204.3242 | 1251147.4399
67 | 2745171.6751 | 1251154.3753
68 | 2745220.1943 | 1251166.1788
69 | 2745146.968 | 1251001.134
70 | 2745177.7731 | 1250879.8647
71 | 2745196.3698 | 1250875.6126
72 | 2745216.2346 | 1250869.2275
73 | 2745084.0822 | 1250994.5948
74 | 2745103.9346 | 1250994.681
75 | 2745049.4975 | 1250946.2707
76 | 2745038.373 | 1250977.7605
77 | 2745034.7965 | 1250938.3101
78 | 2745033.6621 | 1250861.4679
79 | 2745015.9482 | 1250857.0306
80 | 2745410.1197 | 1250990.698
81 | 2745405.7706 | 1251002.1876
82 | 2745401.1954 | 1251014.2741
83 | 2745012.7315 | 1250932.2452
84 | 2745195.7202 | 1251026.2032

## line_std_types
| c_nf_per_km | r_ohm_per_km | x_ohm_per_km | max_i_ka | type | q_mm2 | alpha | voltage_rating
NAYY 4x50 SE | 210 | 0.642 | 0.083 | 0.142 | cs | 50 | 0.00403 | LV
NAYY 4x120 SE | 264 | 0.225 | 0.08 | 0.242 | cs | 120 | 0.00403 | LV
NAYY 4x150 SE | 261 | 0.208 | 0.08 | 0.27 | cs | 150 | 0.00403 | LV
NA2XS2Y 1x95 RM/25 12/20 kV | 216 | 0.313 | 0.132 | 0.252 | cs | 95 | 0.00403 | MV
NA2XS2Y 1x185 RM/25 12/20 kV | 273 | 0.161 | 0.117 | 0.362 | cs | 185 | 0.00403 | MV
NA2XS2Y 1x240 RM/25 12/20 kV | 304 | 0.122 | 0.112 | 0.421 | cs | 240 | 0.00403 | MV
NA2XS2Y 1x95 RM/25 6/10 kV | 315 | 0.313 | 0.123 | 0.249 | cs | 95 | 0.00403 | MV
NA2XS2Y 1x185 RM/25 6/10 kV | 406 | 0.161 | 0.11 | 0.358 | cs | 185 | 0.00403 | MV
NA2XS2Y 1x240 RM/25 6/10 kV | 456 | 0.122 | 0.105 | 0.416 | cs | 240 | 0.00403 | MV
NA2XS2Y 1x150 RM/25 12/20 kV | 250 | 0.206 | 0.116 | 0.319 | cs | 150 | 0.00403 | MV
NA2XS2Y 1x120 RM/25 12/20 kV | 230 | 0.253 | 0.119 | 0.283 | cs | 120 | 0.00403 | MV
NA2XS2Y 1x70 RM/25 12/20 kV | 190 | 0.443 | 0.132 | 0.22 | cs | 70 | 0.00403 | MV
NA2XS2Y 1x150 RM/25 6/10 kV | 360 | 0.206 | 0.11 | 0.315 | cs | 150 | 0.00403 | MV
NA2XS2Y 1x120 RM/25 6/10 kV | 340 | 0.253 | 0.113 | 0.28 | cs | 120 | 0.00403 | MV
NA2XS2Y 1x70 RM/25 6/10 kV | 280 | 0.443 | 0.123 | 0.217 | cs | 70 | 0.00403 | MV
N2XS(FL)2Y 1x120 RM/35 64/110 kV | 112 | 0.153 | 0.166 | 0.366 | cs | 120 | 0.00393 | HV
N2XS(FL)2Y 1x185 RM/35 64/110 kV | 125 | 0.099 | 0.156 | 0.457 | cs | 185 | 0.00393 | HV
N2XS(FL)2Y 1x240 RM/35 64/110 kV | 135 | 0.075 | 0.149 | 0.526 | cs | 240 | 0.00393 | HV
N2XS(FL)2Y 1x300 RM/35 64/110 kV | 144 | 0.06 | 0.144 | 0.588 | cs | 300 | 0.00393 | HV
15-AL1/3-ST1A 0.4 | 11 | 1.8769 | 0.35 | 0.105 | ol | 16 | 0.00403 | LV
24-AL1/4-ST1A 0.4 | 11.25 | 1.2012 | 0.335 | 0.14 | ol | 24 | 0.00403 | LV
48-AL1/8-ST1A 0.4 | 12.2 | 0.5939 | 0.3 | 0.21 | ol | 48 | 0.00403 | LV
94-AL1/15-ST1A 0.4 | 13.2 | 0.306 | 0.29 | 0.35 | ol | 94 | 0.00403 | LV
34-AL1/6-ST1A 10.0 | 9.7 | 0.8342 | 0.36 | 0.17 | ol | 34 | 0.00403 | MV
48-AL1/8-ST1A 10.0 | 10.1 | 0.5939 | 0.35 | 0.21 | ol | 48 | 0.00403 | MV
70-AL1/11-ST1A 10.0 | 10.4 | 0.4132 | 0.339 | 0.29 | ol | 70 | 0.00403 | MV
94-AL1/15-ST1A 10.0 | 10.75 | 0.306 | 0.33 | 0.35 | ol | 94 | 0.00403 | MV
122-AL1/20-ST1A 10.0 | 11.1 | 0.2376 | 0.323 | 0.41 | ol | 122 | 0.00403 | MV
149-AL1/24-ST1A 10.0 | 11.25 | 0.194 | 0.315 | 0.47 | ol | 149 | 0.00403 | MV
34-AL1/6-ST1A 20.0 | 9.15 | 0.8342 | 0.382 | 0.17 | ol | 34 | 0.00403 | MV
48-AL1/8-ST1A 20.0 | 9.5 | 0.5939 | 0.372 | 0.21 | ol | 48 | 0.00403 | MV
70-AL1/11-ST1A 20.0 | 9.7 | 0.4132 | 0.36 | 0.29 | ol | 70 | 0.00403 | MV
94-AL1/15-ST1A 20.0 | 10 | 0.306 | 0.35 | 0.35 | ol | 94 | 0.00403 | MV
122-AL1/20-ST1A 20.0 | 10.3 | 0.2376 | 0.344 | 0.41 | ol | 122 | 0.00403 | MV
149-AL1/24-ST1A 20.0 | 10.5 | 0.194 | 0.337 | 0.47 | ol | 149 | 0.00403 | MV
184-AL1/30-ST1A 20.0 | 10.75 | 0.1571 | 0.33 | 0.535 | ol | 184 | 0.00403 | MV
243-AL1/39-ST1A 20.0 | 11 | 0.1188 | 0.32 | 0.645 | ol | 243 | 0.00403 | MV
48-AL1/8-ST1A 110.0 | 8 | 0.5939 | 0.46 | 0.21 | ol | 48 | 0.00403 | HV
70-AL1/11-ST1A 110.0 | 8.4 | 0.4132 | 0.45 | 0.29 | ol | 70 | 0.00403 | HV
94-AL1/15-ST1A 110.0 | 8.65 | 0.306 | 0.44 | 0.35 | ol | 94 | 0.00403 | HV
122-AL1/20-ST1A 110.0 | 8.5 | 0.2376 | 0.43 | 0.41 | ol | 122 | 0.00403 | HV
149-AL1/24-ST1A 110.0 | 8.75 | 0.194 | 0.41 | 0.47 | ol | 149 | 0.00403 | HV
184-AL1/30-ST1A 110.0 | 8.8 | 0.1571 | 0.4 | 0.535 | ol | 184 | 0.00403 | HV
243-AL1/39-ST1A 110.0 | 9 | 0.1188 | 0.39 | 0.645 | ol | 243 | 0.00403 | HV
305-AL1/39-ST1A 110.0 | 9.2 | 0.0949 | 0.38 | 0.74 | ol | 305 | 0.00403 | HV
490-AL1/64-ST1A 110.0 | 9.75 | 0.059 | 0.37 | 0.96 | ol | 490 | 0.00403 | HV
679-AL1/86-ST1A 110.0 | 9.95 | 0.042 | 0.36 | 1.15 | ol | 679 | 0.00403 | HV
490-AL1/64-ST1A 220.0 | 10 | 0.059 | 0.285 | 0.96 | ol | 490 | 0.00403 | HV
679-AL1/86-ST1A 220.0 | 11.7 | 0.042 | 0.275 | 1.15 | ol | 679 | 0.00403 | HV
490-AL1/64-ST1A 380.0 | 11 | 0.059 | 0.253 | 0.96 | ol | 490 | 0.00403 | HV
679-AL1/86-ST1A 380.0 | 14.6 | 0.042 | 0.25 | 1.15 | ol | 679 | 0.00403 | HV

## trafo_std_types
| i0_percent | pfe_kw | vkr_percent | sn_mva | vn_lv_kv | vn_hv_kv | vk_percent | shift_degree | vector_group | tap_side | tap_neutral | tap_min | tap_max | tap_step_degree | tap_step_percent | tap_phase_shifter
160 MVA 380/110 kV | 0.06 | 60 | 0.25 | 160 | 110 | 380 | 12.2 | 0 | Yy0 | hv | 0 | -9 | 9 | 0 | 1.5 | FALSE
100 MVA 220/110 kV | 0.06 | 55 | 0.26 | 100 | 110 | 220 | 12 | 0 | Yy0 | hv | 0 | -9 | 9 | 0 | 1.5 | FALSE
63 MVA 110/20 kV | 0.04 | 22 | 0.32 | 63 | 20 | 110 | 18 | 150 | YNd5 | hv | 0 | -9 | 9 | 0 | 1.5 | FALSE
40 MVA 110/20 kV | 0.05 | 18 | 0.34 | 40 | 20 | 110 | 16.2 | 150 | YNd5 | hv | 0 | -9 | 9 | 0 | 1.5 | FALSE
25 MVA 110/20 kV | 0.07 | 14 | 0.41 | 25 | 20 | 110 | 12 | 150 | YNd5 | hv | 0 | -9 | 9 | 0 | 1.5 | FALSE
63 MVA 110/10 kV | 0.04 | 22 | 0.32 | 63 | 10 | 110 | 18 | 150 | YNd5 | hv | 0 | -9 | 9 | 0 | 1.5 | FALSE
40 MVA 110/10 kV | 0.05 | 18 | 0.34 | 40 | 10 | 110 | 16.2 | 150 | YNd5 | hv | 0 | -9 | 9 | 0 | 1.5 | FALSE
25 MVA 110/10 kV | 0.07 | 14 | 0.41 | 25 | 10 | 110 | 12 | 150 | YNd5 | hv | 0 | -9 | 9 | 0 | 1.5 | FALSE
0.25 MVA 20/0.4 kV | 0.32 | 0.8 | 1.44 | 0.25 | 0.4 | 20 | 6 | 150 | Yzn5 | hv | 0 | -2 | 2 | 0 | 2.5 | FALSE
0.4 MVA 20/0.4 kV | 0.3375 | 1.35 | 1.425 | 0.4 | 0.4 | 20 | 6 | 150 | Dyn5 | hv | 0 | -2 | 2 | 0 | 2.5 | FALSE
0.63 MVA 20/0.4 kV | 0.2619 | 1.65 | 1.206 | 0.63 | 0.4 | 20 | 6 | 150 | Dyn5 | hv | 0 | -2 | 2 | 0 | 2.5 | FALSE
0.25 MVA 10/0.4 kV | 0.24 | 0.6 | 1.2 | 0.25 | 0.4 | 10 | 4 | 150 | Dyn5 | hv | 0 | -2 | 2 | 0 | 2.5 | FALSE
0.4 MVA 10/0.4 kV | 0.2375 | 0.95 | 1.325 | 0.4 | 0.4 | 10 | 4 | 150 | Dyn5 | hv | 0 | -2 | 2 | 0 | 2.5 | FALSE
0.63 MVA 10/0.4 kV | 0.1873 | 1.18 | 1.0794 | 0.63 | 0.4 | 10 | 4 | 150 | Dyn5 | hv | 0 | -2 | 2 | 0 | 2.5 | FALSE

## trafo3w_std_types
| sn_hv_mva | sn_mv_mva | sn_lv_mva | vn_hv_kv | vn_mv_kv | vn_lv_kv | vk_hv_percent | vk_mv_percent | vk_lv_percent | vkr_hv_percent | vkr_mv_percent | vkr_lv_percent | pfe_kw | i0_percent | shift_mv_degree | shift_lv_degree | vector_group | tap_side | tap_neutral | tap_min | tap_max | tap_step_percent
63/25/38 MVA 110/20/10 kV | 63 | 25 | 38 | 110 | 20 | 10 | 10.4 | 10.4 | 10.4 | 0.28 | 0.32 | 0.35 | 35 | 0.89 | 0 | 0 | YN0yn0yn0 | hv | 0 | -10 | 10 | 1.2
63/25/38 MVA 110/10/10 kV | 63 | 25 | 38 | 110 | 10 | 10 | 10.4 | 10.4 | 10.4 | 0.28 | 0.32 | 0.35 | 35 | 0.89 | 0 | 0 | YN0yn0yn0 | hv | 0 | -10 | 10 | 1.2

## fuse_std_types
| fuse_type | i_rated_a | t_avg | t_min | t_total | x_avg | x_min | x_total
HV 100A | HV 100A | 100 | 0 | [10.0, 3.64, 0.854, 0.281, 0.1, 0.0531, 0.022, 0.01] | [10.0, 4.267, 1.21, 0.403, 0.1, 0.058, 0.022, 0.01] | 0 | [300.0, 350.0, 450.0, 550.0, 700.0, 850.0, 1200.0, 1752.0] | [600.0, 700.0, 900.0, 1150.0, 1665.0, 2000.0, 3000.0, 4313.0]
HV 10A | HV 10A | 10 | 0 | [10.0, 1675.0, 0.344, 0.156, 0.1, 0.0417, 0.0171, 0.01] | [10.0, 1.3, 0.3, 0.155, 0.1, 0.0555, 0.023, 0.01] | 0 | [30.0, 32.0, 35.0, 37.0, 39.0, 50.0, 70.0, 88.0] | [60.0, 70.0, 80.0, 87.0, 94.0, 110.0, 150.0, 216.0]
HV 125A | HV 125A | 125 | 0 | [10.0, 1.82, 0.344, 0.1, 0.0467, 0.0269, 0.01] | [10.0, 2.478, 0.426, 0.1, 0.0427, 0.0211, 0.01] | 0 | [375.0, 500.0, 700.0, 925.0, 1200.0, 1500.0, 2341.0] | [750.0, 1000.0, 1500.0, 2200.0, 3000.0, 4000.0, 5765.0]
HV 160A | HV 160A | 160 | 0 | [10.0, 4.15, 1.03, 0.198, 0.1, 0.051, 0.0172, 0.01] | [10.0, 2.3, 0.734, 0.274, 0.1, 0.046, 0.0177, 0.01] | 0 | [480.0, 550.0, 700.0, 1000.0, 1260.0, 1600.0, 2500.0, 3227.0] | [960.0, 1300.0, 1700.0, 2200.0, 2996.0, 4000.0, 6000.0, 7946.0]
HV 16A | HV 16A | 16 | 0 | [10.0, 0.352, 0.164, 0.1, 0.0649, 0.0342, 0.01] | [10.0, 2.34, 0.722, 0.181, 0.1, 0.055, 0.0296, 0.01] | 0 | [48.0, 60.0, 65.0, 71.0, 80.0, 100.0, 162.0] | [96.0, 110.0, 125.0, 150.0, 168.0, 200.0, 250.0, 398.0]
HV 200A | HV 200A | 200 | 0 | [10.0, 4.267, 1.21, 0.403, 0.1, 0.058, 0.022, 0.01] | [10.0, 3.73, 1.654, 0.328, 0.1, 0.0531, 0.019, 0.01] | 0 | [600.0, 700.0, 900.0, 1150.0, 1665.0, 2000.0, 3000.0, 4313.0] | [1200.0, 1500.0, 1800.0, 2700.0, 3960.0, 5000.0, 7500.0, 10620.0]
HV 20A | HV 20A | 20 | 0 | [10.0, 1.3, 0.3, 0.155, 0.1, 0.0555, 0.023, 0.01] | [10.0, 1.3, 0.161, 0.1, 0.0611, 0.0399, 0.0141, 0.01] | 0 | [60.0, 70.0, 80.0, 87.0, 94.0, 110.0, 150.0, 216.0] | [120.0, 150.0, 200.0, 223.0, 260.0, 300.0, 450.0, 532.0]
HV 25A | HV 25A | 25 | 0 | [10.0, 2.512, 0.833, 0.299, 0.1, 0.0372, 0.0223, 0.01] | [10.0, 3.125, 0.597, 0.198, 0.1, 0.0378, 0.022, 0.01] | 0 | [75.0, 82.0, 90.0, 100.0, 124.0, 170.0, 200.0, 289.0] | [150.0, 170.0, 210.0, 250.0, 294.0, 400.0, 500.0, 711.0]
HV 31.5A | HV 31.5A | 31.5 | 0 | [10.0, 2.34, 0.722, 0.181, 0.1, 0.055, 0.0296, 0.01] | [10.0, 2.84, 0.368, 0.164, 0.1, 0.0621, 0.0378, 0.0195, 0.01] | 0 | [95.0, 110.0, 125.0, 150.0, 165.0, 200.0, 250.0, 390.0] | [189.0, 220.0, 300.0, 350.0, 393.0, 450.0, 530.0, 700.0, 960.0]
HV 40A | HV 40A | 40 | 0 | [10.0, 1.3, 0.161, 0.1, 0.0611, 0.0399, 0.0141, 0.01] | [10.0, 2.05, 0.369, 0.198, 0.1, 0.051, 0.0298, 0.01] | 0 | [120.0, 150.0, 200.0, 223.0, 260.0, 300.0, 450.0, 532.0] | [240.0, 300.0, 400.0, 450.0, 530.0, 650.0, 800.0, 1311.0]
HV 50A | HV 50A | 50 | 0 | [10.0, 3.215, 0.597, 0.198, 0.1, 0.0378, 0.022, 0.01] | [10.0, 3.64, 0.854, 0.281, 0.1, 0.0531, 0.022, 0.01] | 0 | [150.0, 170.0, 210.0, 250.0, 294.0, 400.0, 500.0, 711.0] | [300.0, 350.0, 450.0, 550.0, 700.0, 850.0, 1200.0, 1752.0]
HV 6.3A | HV 6.3A | 6.3 | 0 | [10.0, 1.39, 0.344, 0.168, 0.1, 0.056, 0.0263, 0.01] | [10.0, 1.711, 0.516, 0.198, 0.1, 0.0634, 0.0303, 0.01] | 0 | [19.0, 19.5, 20.4, 20.8, 22.0, 25.0, 32.0, 48.0] | [38.0, 40.0, 43.0, 48.0, 53.0, 60.0, 75.0, 118.0]
HV 63A | HV 63A | 63 | 0 | [10.0, 2.84, 0.368, 0.164, 0.1, 0.0621, 0.0378, 0.0195, 0.01] | [10.0, 1.82, 0.344, 0.1, 0.0467, 0.0269, 0.01] | 0 | [189.0, 220.0, 300.0, 350.0, 393.0, 450.0, 530.0, 700.0, 961.0] | [378.0, 500.0, 700.0, 934.0, 1200.0, 1500.0, 2366.0]
HV 80A | HV 80A | 80 | 0 | [10.0, 2.05, 0.369, 0.198, 0.1, 0.051, 0.0298, 0.01] | [10.0, 4.15, 1.03, 0.198, 0.1, 0.051, 0.0172, 0.01] | 0 | [240.0, 300.0, 400.0, 450.0, 530.0, 650.0, 800.0, 1311.0] | [480.0, 550.0, 700.0, 1000.0, 1260.0, 1600.0, 2500.0, 3227.0]
Siemens NH-1-100 | Siemens NH-1-100 | 100 | [5400.0, 2000.0, 400.0, 20.0, 1.0, 0.2, 0.012, 0.004] | 0 | 0 | [150.0, 190.0, 250.0, 430.0, 900.0, 1250.0, 2700.0, 3600.0] | 0 | 0
Siemens NH-1-125 | Siemens NH-1-125 | 125 | [4800.0, 120.0, 7.0, 0.1, 0.004] | 0 | 0 | [180.0, 400.0, 740.0, 2000.0, 4250.0] | 0 | 0
Siemens NH-1-16 | Siemens NH-1-16 | 16 | [4000.0, 400.0, 2.0, 0.1, 0.04, 0.01] | 0 | 0 | [26.0, 35.0, 75.0, 150.0, 200.0, 300.0] | 0 | 0
Siemens NH-1-160 | Siemens NH-1-160 | 160 | [4800.0, 120.0, 7.0, 0.1, 0.004] | 0 | 0 | [210.0, 500.0, 900.0, 2300.0, 5000.0] | 0 | 0
Siemens NH-1-25 | Siemens NH-1-25 | 25 | [4000.0, 1000.0, 10.0, 0.2, 0.02, 0.01] | 0 | 0 | [40.0, 50.0, 100.0, 210.0, 400.0, 500.0] | 0 | 0
Siemens NH-1-50 | Siemens NH-1-50 | 50 | [4000.0, 40.0, 4.0, 1.0, 0.02, 0.01] | 0 | 0 | [86.0, 200.0, 300.0, 400.0, 1000.0, 1280.0] | 0 | 0
Siemens NH-1-63 | Siemens NH-1-63 | 63 | [4000.0, 100.0, 10.0, 2.0, 0.04, 0.01] | 0 | 0 | [100.0, 200.0, 300.0, 400.0, 1000.0, 1500.0] | 0 | 0
Siemens NH-1-80 | Siemens NH-1-80 | 80 | [4800.0, 120.0, 7.0, 0.1, 0.01] | 0 | 0 | [150.58, 250.0, 450.0, 1150.0, 2470.0] | 0 | 0
Siemens NH-2-1000 | Siemens NH-2-1000 | 1000 | [4800.0, 120.0, 7.0, 0.1, 0.004] | 0 | 0 | [1900.0, 3500.0, 8400.0, 24000.0, 52000.0] | 0 | 0
Siemens NH-2-200 | Siemens NH-2-200 | 200 | [4800.0, 120.0, 7.0, 0.1, 0.004] | 0 | 0 | [280.0, 650.0, 1200.0, 3000.0, 7000.0] | 0 | 0
Siemens NH-2-224 | Siemens NH-2-224 | 224 | [4800.0, 120.0, 7.0, 0.2, 0.04, 0.004] | 0 | 0 | [400.0, 750.0, 1453.0, 3025.0, 4315.0, 7600.0] | 0 | 0
Siemens NH-2-250 | Siemens NH-2-250 | 250 | [4800.0, 120.0, 7.0, 0.1, 0.004] | 0 | 0 | [450.0, 800.0, 1650.0, 4000.0, 8500.0] | 0 | 0
Siemens NH-2-315 | Siemens NH-2-315 | 315 | [4800.0, 120.0, 7.0, 0.1, 0.004] | 0 | 0 | [550.0, 920.0, 1900.0, 5000.0, 11000.0] | 0 | 0
Siemens NH-2-355 | Siemens NH-2-355 | 355 | [4800.0, 120.0, 6.0, 0.1, 0.004] | 0 | 0 | [650.0, 1116.27, 2350.0, 5840.0, 12790.0] | 0 | 0
Siemens NH-2-400 | Siemens NH-2-400 | 400 | [4800.0, 120.0, 7.0, 0.1, 0.004] | 0 | 0 | [720.0, 1350.0, 2800.0, 6500.0, 15000.0] | 0 | 0
Siemens NH-2-425 | Siemens NH-2-425 | 425 | [4800.0, 120.0, 7.0, 0.1, 0.004] | 0 | 0 | [850.0, 1500.0, 3050.0, 7500.0, 16500.0] | 0 | 0
Siemens NH-2-630 | Siemens NH-2-630 | 630 | [4800.0, 120.0, 7.0, 0.1, 0.004] | 0 | 0 | [1200.0, 2000.0, 4800.0, 12000.0, 26000.0] | 0 | 0

## dtypes
| element | column | dtype
0 | bus | name | object
1 | bus | vn_kv | float64
2 | bus | type | object
3 | bus | zone | object
4 | bus | in_service | bool
5 | load | name | object
6 | load | bus | uint32
7 | load | p_mw | float64
8 | load | q_mvar | float64
9 | load | const_z_percent | float64
10 | load | const_i_percent | float64
11 | load | sn_mva | float64
12 | load | scaling | float64
13 | load | in_service | bool
14 | load | type | object
15 | ext_grid | name | object
16 | ext_grid | bus | uint32
17 | ext_grid | vm_pu | float64
18 | ext_grid | va_degree | float64
19 | ext_grid | slack_weight | float64
20 | ext_grid | in_service | bool
21 | line | name | object
22 | line | std_type | object
23 | line | from_bus | uint32
24 | line | to_bus | uint32
25 | line | length_km | float64
26 | line | r_ohm_per_km | float64
27 | line | x_ohm_per_km | float64
28 | line | c_nf_per_km | float64
29 | line | g_us_per_km | float64
30 | line | max_i_ka | float64
31 | line | df | float64
32 | line | parallel | uint32
33 | line | type | object
34 | line | in_service | bool
35 | trafo | name | object
36 | trafo | std_type | object
37 | trafo | hv_bus | uint32
38 | trafo | lv_bus | uint32
39 | trafo | sn_mva | float64
40 | trafo | vn_hv_kv | float64
41 | trafo | vn_lv_kv | float64
42 | trafo | vk_percent | float64
43 | trafo | vkr_percent | float64
44 | trafo | pfe_kw | float64
45 | trafo | i0_percent | float64
46 | trafo | shift_degree | float64
47 | trafo | tap_side | object
48 | trafo | tap_neutral | int32
49 | trafo | tap_min | int32
50 | trafo | tap_max | int32
51 | trafo | tap_step_percent | float64
52 | trafo | tap_step_degree | float64
53 | trafo | tap_pos | int32
54 | trafo | tap_phase_shifter | bool
55 | trafo | parallel | uint32
56 | trafo | df | float64
57 | trafo | in_service | bool
58 | line_geodata | coords | object
59 | bus_geodata | x | float64
60 | bus_geodata | y | float64
61 | bus_geodata | coords | object

## parameters
| version | format_version | converged | OPF_converged | name | f_hz | sn_mva
0 | 2.14.6 | 2.14.0 | FALSE | FALSE |  | 50 | 1