## bus
| name | vn_kv | type | zone | in_service
0 | bus_LV_3025-1_1_3_node_21 | 0.4 | n |  | TRUE
1 | bus_LV_3025-1_1_3_node_22 | 0.4 | n |  | TRUE
2 | bus_LV_3025-1_1_3_node_23 | 0.4 | n |  | TRUE
3 | bus_LV_3025-1_1_3_node_24 | 0.4 | n |  | TRUE
4 | bus_LV_3025-1_1_3_node_31 | 0.4 | n |  | TRUE
5 | bus_LV_3025-1_1_3_node_25 | 0.4 | n |  | TRUE
6 | bus_LV_3025-1_1_3_node_26 | 0.4 | n |  | TRUE
7 | bus_LV_3025-1_1_3_node_27 | 0.4 | n |  | TRUE
8 | bus_LV_3025-1_1_3_node_29 | 0.4 | n |  | TRUE
9 | bus_LV_3025-1_1_3_node_32 | 0.4 | n |  | TRUE
10 | bus_LV_3025-1_1_3_node_28 | 0.4 | n |  | TRUE
11 | bus_LV_3025-1_1_3_node_37 | 0.4 | n |  | TRUE
12 | bus_LV_3025-1_1_3_node_34 | 0.4 | n |  | TRUE
13 | bus_LV_3025-1_1_3_node_68 | 0.4 | n |  | TRUE
14 | bus_LV_3025-1_1_3_node_63 | 0.4 | n |  | TRUE
15 | bus_LV_3025-1_1_3_node_33 | 0.4 | n |  | TRUE
16 | bus_LV_3025-1_1_3_node_35 | 0.4 | n |  | TRUE
17 | bus_LV_3025-1_1_3_node_36 | 0.4 | n |  | TRUE
18 | bus_LV_3025-1_1_3_node_66 | 0.4 | n |  | TRUE
19 | bus_LV_3025-1_1_3_node_65 | 0.4 | n |  | TRUE
20 | bus_LV_3025-1_1_3_node_67 | 0.4 | n |  | TRUE
21 | bus_LV_3025-1_1_3_node_137 | 0.4 | n |  | TRUE
22 | bus_LV_3025-1_1_3_node_41 | 0.4 | n |  | TRUE
23 | bus_LV_3025-1_1_3_node_47 | 0.4 | n |  | TRUE
24 | bus_LV_3025-1_1_3_node_48 | 0.4 | n |  | TRUE
25 | bus_LV_3025-1_1_3_node_164 | 0.4 | n |  | TRUE
26 | bus_LV_3025-1_1_3_node_60 | 0.4 | n |  | TRUE
27 | bus_LV_3025-1_1_3_node_64 | 0.4 | n |  | TRUE
28 | bus_LV_3025-1_1_3_node_58 | 0.4 | n |  | TRUE
29 | bus_LV_3025-1_1_3_node_163 | 0.4 | n |  | TRUE
30 | bus_LV_3025-1_1_3_node_49 | 0.4 | n |  | TRUE
31 | bus_LV_3025-1_1_3_node_50 | 0.4 | n |  | TRUE
32 | bus_LV_3025-1_1_3_node_51 | 0.4 | n |  | TRUE
33 | bus_LV_3025-1_1_3_node_52 | 0.4 | n |  | TRUE
34 | bus_LV_3025-1_1_3_node_161 | 0.4 | n |  | TRUE
35 | bus_LV_3025-1_1_3_node_144 | 0.4 | n |  | TRUE
36 | bus_LV_3025-1_1_3_node_145 | 0.4 | n |  | TRUE
37 | bus_LV_3025-1_1_3_node_162 | 0.4 | n |  | TRUE
38 | bus_LV_3025-1_1_3_node_142 | 0.4 | n |  | TRUE
39 | bus_LV_3025-1_1_3_node_148 | 0.4 | n |  | TRUE
40 | bus_LV_3025-1_1_3_node_141 | 0.4 | n |  | TRUE
41 | bus_LV_3025-1_1_3_node_143 | 0.4 | n |  | TRUE
42 | bus_LV_3025-1_1_3_node_140 | 0.4 | n |  | TRUE
43 | bus_LV_3025-1_1_3_node_138 | 0.4 | n |  | TRUE
44 | bus_LV_3025-1_1_3_node_70 | 0.4 | n |  | TRUE
45 | bus_LV_3025-1_1_3_node_72 | 0.4 | n |  | TRUE
46 | bus_LV_3025-1_1_3_node_71 | 0.4 | n |  | TRUE
47 | bus_LV_3025-1_1_3_node_73 | 0.4 | n |  | TRUE
48 | bus_LV_3025-1_1_3_node_147 | 0.4 | n |  | TRUE
49 | bus_LV_3025-1_1_3_node_76 | 0.4 | n |  | TRUE
50 | bus_LV_3025-1_1_3_node_152 | 0.4 | n |  | TRUE
51 | bus_LV_3025-1_1_3_node_77 | 0.4 | n |  | TRUE
52 | bus_LV_3025-1_1_3_node_75 | 0.4 | n |  | TRUE
53 | bus_LV_3025-1_1_3_node_74 | 0.4 | n |  | TRUE
54 | bus_LV_3025-1_1_3_node_78 | 0.4 | n |  | TRUE
55 | bus_LV_3025-1_1_3_node_160 | 0.4 | n |  | TRUE
56 | bus_LV_3025-1_1_3_node_159 | 0.4 | n |  | TRUE
57 | bus_LV_3025-1_1_3_node_79 | 0.4 | n |  | TRUE
58 | bus_LV_3025-1_1_3_node_80 | 0.4 | n |  | TRUE
59 | bus_LV_3025-1_1_3_node_81 | 0.4 | n |  | TRUE
60 | bus_LV_3025-1_1_3_node_82 | 0.4 | n |  | TRUE
61 | bus_LV_3025-1_1_3_node_83 | 0.4 | n |  | TRUE
62 | bus_LV_3025-1_1_3_node_84 | 0.4 | n |  | TRUE
63 | bus_LV_3025-1_1_3_node_85 | 0.4 | n |  | TRUE
64 | bus_LV_3025-1_1_3_node_86 | 0.4 | n |  | TRUE
65 | bus_LV_3025-1_1_3_node_87 | 0.4 | n |  | TRUE
66 | bus_LV_3025-1_1_3_node_88 | 0.4 | n |  | TRUE
67 | bus_LV_3025-1_1_3_node_100 | 0.4 | n |  | TRUE
68 | bus_LV_3025-1_1_3_node_98 | 0.4 | n |  | TRUE
69 | bus_LV_3025-1_1_3_node_92 | 0.4 | n |  | TRUE
70 | bus_LV_3025-1_1_3_node_89 | 0.4 | n |  | TRUE
71 | bus_LV_3025-1_1_3_node_99 | 0.4 | n |  | TRUE
72 | bus_LV_3025-1_1_3_node_96 | 0.4 | n |  | TRUE
73 | bus_LV_3025-1_1_3_node_94 | 0.4 | n |  | TRUE
74 | bus_LV_3025-1_1_3_node_90 | 0.4 | n |  | TRUE
75 | bus_LV_3025-1_1_3_node_91 | 0.4 | n |  | TRUE
76 | bus_LV_3025-1_1_3_node_93 | 0.4 | n |  | TRUE
77 | bus_LV_3025-1_1_3_node_165 | 0.4 | n |  | TRUE
78 | bus_LV_3025-1_1_3_node_95 | 0.4 | n |  | TRUE
79 | bus_LV_3025-1_1_3_node_146 | 0.4 | n |  | TRUE
80 | bus_LV_3025-1_1_3_node_97 | 0.4 | n |  | TRUE
81 | bus_LV_3025-1_1_3_node_139 | 0.4 | n |  | TRUE
82 | bus_LV_3025-1_1_3_node_149 | 0.4 | n |  | TRUE
83 | bus_LV_3025-1_1_3_node_150 | 0.4 | n |  | TRUE
84 | bus_LV_3025-1_1_3_node_151 | 0.4 | n |  | TRUE
85 | bus_LV_3025-1_1_3_node_153 | 0.4 | n |  | TRUE
86 | bus_LV_3025-1_1_3_node_154 | 0.4 | n |  | TRUE
87 | bus_LV_3025-1_1_3_node_155 | 0.4 | n |  | TRUE
88 | bus_LV_3025-1_1_3_node_156 | 0.4 | n |  | TRUE
89 | bus_LV_3025-1_1_3_node_157 | 0.4 | n |  | TRUE
90 | bus_LV_3025-1_1_3_node_158 | 0.4 | n |  | TRUE
91 | bus_MV_41_0_node_57 | 20 | n |  | TRUE

## load
| name | bus | p_mw | q_mvar | const_z_percent | const_i_percent | sn_mva | scaling | in_service | type
0 | LV_3025-1_1_3_load_21 | 0 | 0.0058975 | 0.0014781 | 0 | 0 |  | 1 | TRUE | wye
1 | LV_3025-1_1_3_load_25 | 5 | 0.0014225 | 0.00035652 | 0 | 0 |  | 1 | TRUE | wye
2 | LV_3025-1_1_3_load_26 | 6 | 0.0072521 | 0.0018175 | 0 | 0 |  | 1 | TRUE | wye
3 | LV_3025-1_1_3_load_29 | 8 | 0.00086764 | 0.00021745 | 0 | 0 |  | 1 | TRUE | wye
4 | LV_3025-1_1_3_load_32 | 9 | 0.0014235 | 0.00035677 | 0 | 0 |  | 1 | TRUE | wye
5 | LV_3025-1_1_3_load_37 | 11 | 0.001972 | 0.00049423 | 0 | 0 |  | 1 | TRUE | wye
6 | LV_3025-1_1_3_load_34 | 12 | 0.0054871 | 0.0013752 | 0 | 0 |  | 1 | TRUE | wye
7 | LV_3025-1_1_3_load_68 | 13 | 0.0041845 | 0.0010487 | 0 | 0 |  | 1 | TRUE | wye
8 | LV_3025-1_1_3_load_63 | 14 | 0.0047814 | 0.0011983 | 0 | 0 |  | 1 | TRUE | wye
9 | LV_3025-1_1_3_load_33 | 15 | 0.0049803 | 0.0012482 | 0 | 0 |  | 1 | TRUE | wye
10 | LV_3025-1_1_3_load_35 | 16 | 0.0013698 | 0.0003433 | 0 | 0 |  | 1 | TRUE | wye
11 | LV_3025-1_1_3_load_36 | 17 | 0.0014736 | 0.00036932 | 0 | 0 |  | 1 | TRUE | wye
12 | LV_3025-1_1_3_load_66 | 18 | 0.0037875 | 0.00094924 | 0 | 0 |  | 1 | TRUE | wye
13 | LV_3025-1_1_3_load_67 | 20 | 0.0012257 | 0.00030718 | 0 | 0 |  | 1 | TRUE | wye
14 | LV_3025-1_1_3_load_137 | 21 | 0.0012214 | 0.00030611 | 0 | 0 |  | 1 | TRUE | wye
15 | LV_3025-1_1_3_load_47 | 23 | 0.0019037 | 0.00047712 | 0 | 0 |  | 1 | TRUE | wye
16 | LV_3025-1_1_3_load_48 | 24 | 0.0015061 | 0.00037746 | 0 | 0 |  | 1 | TRUE | wye
17 | LV_3025-1_1_3_load_164 | 25 | 0.0073081 | 0.0018316 | 0 | 0 |  | 1 | TRUE | wye
18 | LV_3025-1_1_3_load_60 | 26 | 0.0011245 | 0.00028183 | 0 | 0 |  | 1 | TRUE | wye
19 | LV_3025-1_1_3_load_64 | 27 | 0.00065829 | 0.00016498 | 0 | 0 |  | 1 | TRUE | wye
20 | LV_3025-1_1_3_load_58 | 28 | 0.0025833 | 0.00064743 | 0 | 0 |  | 1 | TRUE | wye
21 | LV_3025-1_1_3_load_163 | 29 | 0.0038065 | 0.00095399 | 0 | 0 |  | 1 | TRUE | wye
22 | LV_3025-1_1_3_load_49 | 30 | 0.0078265 | 0.0019615 | 0 | 0 |  | 1 | TRUE | wye
23 | LV_3025-1_1_3_load_161 | 34 | 0.0067042 | 0.0016802 | 0 | 0 |  | 1 | TRUE | wye
24 | LV_3025-1_1_3_load_144 | 35 | 0.0059888 | 0.0015009 | 0 | 0 |  | 1 | TRUE | wye
25 | LV_3025-1_1_3_load_145 | 36 | 0.0063156 | 0.0015828 | 0 | 0 |  | 1 | TRUE | wye
26 | LV_3025-1_1_3_load_162 | 37 | 0.0055111 | 0.0013812 | 0 | 0 |  | 1 | TRUE | wye
27 | LV_3025-1_1_3_load_148 | 39 | 0.0011007 | 0.00027587 | 0 | 0 |  | 1 | TRUE | wye
28 | LV_3025-1_1_3_load_143 | 41 | 0.0090449 | 0.0022669 | 0 | 0 |  | 1 | TRUE | wye
29 | LV_3025-1_1_3_load_140 | 42 | 0.0049204 | 0.0012332 | 0 | 0 |  | 1 | TRUE | wye
30 | LV_3025-1_1_3_load_138 | 43 | 0.0074203 | 0.0018597 | 0 | 0 |  | 1 | TRUE | wye
31 | LV_3025-1_1_3_load_70 | 44 | 0.0067023 | 0.0016798 | 0 | 0 |  | 1 | TRUE | wye
32 | LV_3025-1_1_3_load_71 | 46 | 0.011926 | 0.0029889 | 0 | 0 |  | 1 | TRUE | wye
33 | LV_3025-1_1_3_load_73 | 47 | 0.016165 | 0.0040514 | 0 | 0 |  | 1 | TRUE | wye
34 | LV_3025-1_1_3_load_147 | 48 | 0.0020218 | 0.0005067 | 0 | 0 |  | 1 | TRUE | wye
35 | LV_3025-1_1_3_load_152 | 50 | 0.0034441 | 0.00086318 | 0 | 0 |  | 1 | TRUE | wye
36 | LV_3025-1_1_3_load_77 | 51 | 0.0013949 | 0.00034959 | 0 | 0 |  | 1 | TRUE | wye
37 | LV_3025-1_1_3_load_75 | 52 | 0.00013667 | 3.4253e-05 | 0 | 0 |  | 1 | TRUE | wye
38 | LV_3025-1_1_3_load_74 | 53 | 0.00046969 | 0.00011772 | 0 | 0 |  | 1 | TRUE | wye
39 | LV_3025-1_1_3_load_78 | 54 | 0.0039304 | 0.00098506 | 0 | 0 |  | 1 | TRUE | wye
40 | LV_3025-1_1_3_load_160 | 55 | 0.0015504 | 0.00038858 | 0 | 0 |  | 1 | TRUE | wye
41 | LV_3025-1_1_3_load_79 | 57 | 0.0017052 | 0.00042735 | 0 | 0 |  | 1 | TRUE | wye
42 | LV_3025-1_1_3_load_80 | 58 | 0.0016392 | 0.00041082 | 0 | 0 |  | 1 | TRUE | wye
43 | LV_3025-1_1_3_load_81 | 59 | 0.0027467 | 0.00068838 | 0 | 0 |  | 1 | TRUE | wye
44 | LV_3025-1_1_3_load_82 | 60 | 0.0012698 | 0.00031824 | 0 | 0 |  | 1 | TRUE | wye
45 | LV_3025-1_1_3_load_83 | 61 | 0.004383 | 0.0010985 | 0 | 0 |  | 1 | TRUE | wye
46 | LV_3025-1_1_3_load_85 | 63 | 0.0011844 | 0.00029685 | 0 | 0 |  | 1 | TRUE | wye
47 | LV_3025-1_1_3_load_88 | 66 | 0.0014725 | 0.00036904 | 0 | 0 |  | 1 | TRUE | wye
48 | LV_3025-1_1_3_load_100 | 67 | 0.00035383 | 8.8677e-05 | 0 | 0 |  | 1 | TRUE | wye
49 | LV_3025-1_1_3_load_92 | 69 | 0.00061597 | 0.00015438 | 0 | 0 |  | 1 | TRUE | wye
50 | LV_3025-1_1_3_load_89 | 70 | 0.0013776 | 0.00034527 | 0 | 0 |  | 1 | TRUE | wye
51 | LV_3025-1_1_3_load_99 | 71 | 0.0003281 | 8.2229e-05 | 0 | 0 |  | 1 | TRUE | wye
52 | LV_3025-1_1_3_load_96 | 72 | 0.00035001 | 8.7721e-05 | 0 | 0 |  | 1 | TRUE | wye
53 | LV_3025-1_1_3_load_90 | 74 | 0.0011808 | 0.00029595 | 0 | 0 |  | 1 | TRUE | wye
54 | LV_3025-1_1_3_load_165 | 77 | 0.00068667 | 0.0001721 | 0 | 0 |  | 1 | TRUE | wye
55 | LV_3025-1_1_3_load_95 | 78 | 0.0036192 | 0.00090705 | 0 | 0 |  | 1 | TRUE | wye
56 | LV_3025-1_1_3_load_97 | 80 | 0.00038956 | 9.7633e-05 | 0 | 0 |  | 1 | TRUE | wye
57 | LV_3025-1_1_3_load_151 | 84 | 0.0043382 | 0.0010872 | 0 | 0 |  | 1 | TRUE | wye
58 | LV_3025-1_1_3_load_153 | 85 | 0.049676 | 0.01245 | 0 | 0 |  | 1 | TRUE | wye
59 | LV_3025-1_1_3_load_154 | 86 | 0.046932 | 0.011762 | 0 | 0 |  | 1 | TRUE | wye
60 | LV_3025-1_1_3_load_155 | 87 | 0.0015739 | 0.00039445 | 0 | 0 |  | 1 | TRUE | wye
61 | LV_3025-1_1_3_load_156 | 88 | 0.0025231 | 0.00063236 | 0 | 0 |  | 1 | TRUE | wye
62 | LV_3025-1_1_3_load_157 | 89 | 0.0042663 | 0.0010692 | 0 | 0 |  | 1 | TRUE | wye
63 | LV_3025-1_1_3_load_158 | 90 | 0.0020667 | 0.00051796 | 0 | 0 |  | 1 | TRUE | wye

## ext_grid
| name | bus | vm_pu | va_degree | slack_weight | in_service
0 |  | 50 | 1 | 0 | 1 | TRUE

## line
| name | std_type | from_bus | to_bus | length_km | r_ohm_per_km | x_ohm_per_km | c_nf_per_km | g_us_per_km | max_i_ka | df | parallel | type | in_service
0 | LV_3025-1_1_3_line_0 |  | 0 | 1 | 0.066068 | 0.125 | 0.08 | 261 | 0 | 0.364 | 1 | 1 | cs | TRUE
1 | LV_3025-1_1_3_line_1 |  | 0 | 2 | 0.027007 | 0.125 | 0.08 | 261 | 0 | 0.364 | 1 | 1 | cs | TRUE
2 | LV_3025-1_1_3_line_2 |  | 1 | 3 | 0.076864 | 0.125 | 0.08 | 261 | 0 | 0.364 | 1 | 1 | cs | TRUE
3 | LV_3025-1_1_3_line_3 |  | 1 | 4 | 0.16949 | 0.125 | 0.08 | 261 | 0 | 0.364 | 1 | 1 | cs | TRUE
4 | LV_3025-1_1_3_line_4 |  | 2 | 5 | 0.17281 | 0.125 | 0.08 | 261 | 0 | 0.364 | 1 | 1 | cs | TRUE
5 | LV_3025-1_1_3_line_5 |  | 3 | 6 | 0.051583 | 0.125 | 0.08 | 261 | 0 | 0.364 | 1 | 1 | cs | TRUE
6 | LV_3025-1_1_3_line_6 |  | 3 | 7 | 0.15459 | 0.125 | 0.08 | 261 | 0 | 0.364 | 1 | 1 | cs | TRUE
7 | LV_3025-1_1_3_line_7 |  | 4 | 9 | 0.01357 | 0.125 | 0.08 | 261 | 0 | 0.364 | 1 | 1 | cs | TRUE
8 | LV_3025-1_1_3_line_8 |  | 4 | 8 | 0.014956 | 0.125 | 0.08 | 261 | 0 | 0.364 | 1 | 1 | cs | TRUE
9 | LV_3025-1_1_3_line_9 |  | 5 | 10 | 0.081597 | 0.125 | 0.08 | 261 | 0 | 0.364 | 1 | 1 | cs | TRUE
10 | LV_3025-1_1_3_line_10 |  | 7 | 11 | 0.11243 | 0.125 | 0.08 | 261 | 0 | 0.364 | 1 | 1 | cs | TRUE
11 | LV_3025-1_1_3_line_11 |  | 7 | 12 | 0.17952 | 0.125 | 0.08 | 261 | 0 | 0.364 | 1 | 1 | cs | TRUE
12 | LV_3025-1_1_3_line_12 |  | 10 | 13 | 0.012358 | 0.125 | 0.08 | 261 | 0 | 0.364 | 1 | 1 | cs | TRUE
13 | LV_3025-1_1_3_line_13 |  | 11 | 14 | 0.0019872 | 0.125 | 0.08 | 261 | 0 | 0.364 | 1 | 1 | cs | TRUE
14 | LV_3025-1_1_3_line_14 |  | 12 | 15 | 0.0057889 | 0.125 | 0.08 | 261 | 0 | 0.364 | 1 | 1 | cs | TRUE
15 | LV_3025-1_1_3_line_15 |  | 14 | 21 | 0.078757 | 0.125 | 0.08 | 261 | 0 | 0.364 | 1 | 1 | cs | TRUE
16 | LV_3025-1_1_3_line_16 |  | 15 | 16 | 0.0051409 | 0.125 | 0.08 | 261 | 0 | 0.364 | 1 | 1 | cs | TRUE
17 | LV_3025-1_1_3_line_17 |  | 16 | 17 | 0.01389 | 0.125 | 0.08 | 261 | 0 | 0.364 | 1 | 1 | cs | TRUE
18 | LV_3025-1_1_3_line_18 |  | 17 | 18 | 0.27815 | 0.125 | 0.08 | 261 | 0 | 0.364 | 1 | 1 | cs | TRUE
19 | LV_3025-1_1_3_line_19 |  | 18 | 19 | 0.094043 | 0.125 | 0.08 | 261 | 0 | 0.364 | 1 | 1 | cs | TRUE
20 | LV_3025-1_1_3_line_20 |  | 19 | 20 | 0.23666 | 0.125 | 0.08 | 261 | 0 | 0.364 | 1 | 1 | cs | TRUE
21 | LV_3025-1_1_3_line_21 |  | 19 | 27 | 0.016214 | 0.125 | 0.08 | 261 | 0 | 0.364 | 1 | 1 | cs | TRUE
22 | LV_3025-1_1_3_line_22 |  | 21 | 43 | 0.033577 | 0.125 | 0.08 | 261 | 0 | 0.364 | 1 | 1 | cs | TRUE
23 | LV_3025-1_1_3_line_23 |  | 22 | 23 | 0.0084958 | 0.125 | 0.08 | 261 | 0 | 0.364 | 1 | 1 | cs | TRUE
24 | LV_3025-1_1_3_line_24 |  | 22 | 24 | 0.025252 | 0.125 | 0.08 | 261 | 0 | 0.364 | 1 | 1 | cs | TRUE
25 | LV_3025-1_1_3_line_25 |  | 24 | 25 | 0.26264 | 0.125 | 0.08 | 261 | 0 | 0.364 | 1 | 1 | cs | TRUE
26 | LV_3025-1_1_3_line_26 |  | 25 | 29 | 0.0065608 | 0.125 | 0.08 | 261 | 0 | 0.364 | 1 | 1 | cs | TRUE
27 | LV_3025-1_1_3_line_27 |  | 26 | 27 | 0.097681 | 0.125 | 0.08 | 261 | 0 | 0.364 | 1 | 1 | cs | TRUE
28 | LV_3025-1_1_3_line_28 |  | 26 | 28 | 0.065388 | 0.125 | 0.08 | 261 | 0 | 0.364 | 1 | 1 | cs | TRUE
29 | LV_3025-1_1_3_line_29 |  | 29 | 37 | 0.0029654 | 0.125 | 0.08 | 261 | 0 | 0.364 | 1 | 1 | cs | TRUE
30 | LV_3025-1_1_3_line_30 |  | 30 | 31 | 0.047916 | 0.125 | 0.08 | 261 | 0 | 0.364 | 1 | 1 | cs | TRUE
31 | LV_3025-1_1_3_line_31 |  | 31 | 32 | 0.02744 | 0.125 | 0.08 | 261 | 0 | 0.364 | 1 | 1 | cs | TRUE
32 | LV_3025-1_1_3_line_32 |  | 31 | 33 | 0.012225 | 0.125 | 0.08 | 261 | 0 | 0.364 | 1 | 1 | cs | TRUE
33 | LV_3025-1_1_3_line_33 |  | 32 | 34 | 0.025137 | 0.125 | 0.08 | 261 | 0 | 0.364 | 1 | 1 | cs | TRUE
34 | LV_3025-1_1_3_line_34 |  | 33 | 35 | 0.023302 | 0.125 | 0.08 | 261 | 0 | 0.364 | 1 | 2 | cs | TRUE
35 | LV_3025-1_1_3_line_35 |  | 33 | 36 | 0.032585 | 0.125 | 0.08 | 261 | 0 | 0.364 | 1 | 2 | cs | TRUE
36 | LV_3025-1_1_3_line_36 |  | 34 | 37 | 0.039829 | 0.125 | 0.08 | 261 | 0 | 0.364 | 1 | 1 | cs | TRUE
37 | LV_3025-1_1_3_line_37 |  | 35 | 38 | 0.013635 | 0.125 | 0.08 | 261 | 0 | 0.364 | 1 | 2 | cs | TRUE
38 | LV_3025-1_1_3_line_38 |  | 36 | 39 | 0.0035985 | 0.125 | 0.08 | 261 | 0 | 0.364 | 1 | 1 | cs | TRUE
39 | LV_3025-1_1_3_line_39 |  | 38 | 42 | 0.037785 | 0.125 | 0.08 | 261 | 0 | 0.364 | 1 | 2 | cs | TRUE
40 | LV_3025-1_1_3_line_40 |  | 38 | 45 | 0.020589 | 0.125 | 0.08 | 261 | 0 | 0.364 | 1 | 2 | cs | TRUE
41 | LV_3025-1_1_3_line_41 |  | 39 | 81 | 0.035647 | 0.125 | 0.08 | 261 | 0 | 0.364 | 1 | 1 | cs | TRUE
42 | LV_3025-1_1_3_line_42 |  | 40 | 41 | 0.073513 | 0.125 | 0.08 | 261 | 0 | 0.364 | 1 | 2 | cs | TRUE
43 | LV_3025-1_1_3_line_43 |  | 40 | 42 | 0.064567 | 0.125 | 0.08 | 261 | 0 | 0.364 | 1 | 2 | cs | TRUE
44 | LV_3025-1_1_3_line_44 |  | 41 | 79 | 0.042839 | 0.125 | 0.08 | 261 | 0 | 0.364 | 1 | 2 | cs | TRUE
45 | LV_3025-1_1_3_line_45 |  | 43 | 81 | 0.027375 | 0.125 | 0.08 | 261 | 0 | 0.364 | 1 | 1 | cs | TRUE
46 | LV_3025-1_1_3_line_46 |  | 44 | 45 | 0.1317 | 0.125 | 0.08 | 261 | 0 | 0.364 | 1 | 1 | cs | TRUE
47 | LV_3025-1_1_3_line_47 |  | 45 | 48 | 0.025336 | 0.125 | 0.08 | 261 | 0 | 0.364 | 1 | 2 | cs | TRUE
48 | LV_3025-1_1_3_line_48 |  | 46 | 47 | 0.015159 | 0.125 | 0.08 | 261 | 0 | 0.364 | 1 | 1 | cs | TRUE
49 | LV_3025-1_1_3_line_49 |  | 47 | 49 | 0.013257 | 0.125 | 0.08 | 261 | 0 | 0.364 | 1 | 1 | cs | TRUE
50 | LV_3025-1_1_3_line_50 |  | 48 | 50 | 0.020342 | 0.125 | 0.08 | 261 | 0 | 0.364 | 1 | 2 | cs | TRUE
51 | LV_3025-1_1_3_line_51 |  | 49 | 51 | 0.16439 | 0.125 | 0.08 | 261 | 0 | 0.364 | 1 | 1 | cs | TRUE
52 | LV_3025-1_1_3_line_52 |  | 49 | 52 | 0.15947 | 0.125 | 0.08 | 261 | 0 | 0.364 | 1 | 1 | cs | TRUE
53 | LV_3025-1_1_3_line_53 |  | 50 | 82 | 0.041836 | 0.125 | 0.08 | 261 | 0 | 0.364 | 1 | 1 | cs | TRUE
54 | LV_3025-1_1_3_line_54 |  | 51 | 54 | 0.14289 | 0.125 | 0.08 | 261 | 0 | 0.364 | 1 | 1 | cs | TRUE
55 | LV_3025-1_1_3_line_55 |  | 52 | 53 | 0.019777 | 0.125 | 0.08 | 261 | 0 | 0.364 | 1 | 1 | cs | TRUE
56 | LV_3025-1_1_3_line_56 |  | 54 | 55 | 0.0022043 | 0.125 | 0.08 | 261 | 0 | 0.364 | 1 | 1 | cs | TRUE
57 | LV_3025-1_1_3_line_57 |  | 55 | 56 | 0.033999 | 0.125 | 0.08 | 261 | 0 | 0.364 | 1 | 1 | cs | TRUE
58 | LV_3025-1_1_3_line_58 |  | 56 | 79 | 0.18601 | 0.125 | 0.08 | 261 | 0 | 0.364 | 1 | 2 | cs | TRUE
59 | LV_3025-1_1_3_line_59 |  | 56 | 76 | 0.15784 | 0.125 | 0.08 | 261 | 0 | 0.364 | 1 | 1 | cs | TRUE
60 | LV_3025-1_1_3_line_60 |  | 57 | 58 | 0.013612 | 0.125 | 0.08 | 261 | 0 | 0.364 | 1 | 1 | cs | TRUE
61 | LV_3025-1_1_3_line_61 |  | 57 | 59 | 0.023926 | 0.125 | 0.08 | 261 | 0 | 0.364 | 1 | 1 | cs | TRUE
62 | LV_3025-1_1_3_line_62 |  | 59 | 60 | 0.022917 | 0.125 | 0.08 | 261 | 0 | 0.364 | 1 | 1 | cs | TRUE
63 | LV_3025-1_1_3_line_63 |  | 60 | 61 | 0.026533 | 0.125 | 0.08 | 261 | 0 | 0.364 | 1 | 1 | cs | TRUE
64 | LV_3025-1_1_3_line_64 |  | 61 | 62 | 0.015219 | 0.125 | 0.08 | 261 | 0 | 0.364 | 1 | 1 | cs | TRUE
65 | LV_3025-1_1_3_line_65 |  | 62 | 63 | 0.026178 | 0.125 | 0.08 | 261 | 0 | 0.364 | 1 | 1 | cs | TRUE
66 | LV_3025-1_1_3_line_66 |  | 62 | 64 | 0.10262 | 0.125 | 0.08 | 261 | 0 | 0.364 | 1 | 1 | cs | TRUE
67 | LV_3025-1_1_3_line_67 |  | 62 | 65 | 0.031521 | 0.125 | 0.08 | 261 | 0 | 0.364 | 1 | 1 | cs | TRUE
68 | LV_3025-1_1_3_line_68 |  | 63 | 66 | 0.018595 | 0.125 | 0.08 | 261 | 0 | 0.364 | 1 | 1 | cs | TRUE
69 | LV_3025-1_1_3_line_69 |  | 64 | 67 | 0.051795 | 0.125 | 0.08 | 261 | 0 | 0.364 | 1 | 1 | cs | TRUE
70 | LV_3025-1_1_3_line_70 |  | 64 | 68 | 0.070287 | 0.125 | 0.08 | 261 | 0 | 0.364 | 1 | 1 | cs | TRUE
71 | LV_3025-1_1_3_line_71 |  | 65 | 69 | 0.016544 | 0.125 | 0.08 | 261 | 0 | 0.364 | 1 | 1 | cs | TRUE
72 | LV_3025-1_1_3_line_72 |  | 65 | 70 | 0.0095928 | 0.125 | 0.08 | 261 | 0 | 0.364 | 1 | 1 | cs | TRUE
73 | LV_3025-1_1_3_line_73 |  | 68 | 71 | 0.021812 | 0.125 | 0.08 | 261 | 0 | 0.364 | 1 | 1 | cs | TRUE
74 | LV_3025-1_1_3_line_74 |  | 68 | 72 | 0.012756 | 0.125 | 0.08 | 261 | 0 | 0.364 | 1 | 1 | cs | TRUE
75 | LV_3025-1_1_3_line_75 |  | 69 | 73 | 0.014137 | 0.125 | 0.08 | 261 | 0 | 0.364 | 1 | 1 | cs | TRUE
76 | LV_3025-1_1_3_line_76 |  | 70 | 74 | 0.019387 | 0.125 | 0.08 | 261 | 0 | 0.364 | 1 | 1 | cs | TRUE
77 | LV_3025-1_1_3_line_77 |  | 72 | 80 | 0.040633 | 0.125 | 0.08 | 261 | 0 | 0.364 | 1 | 1 | cs | TRUE
78 | LV_3025-1_1_3_line_78 |  | 73 | 78 | 0.014112 | 0.125 | 0.08 | 261 | 0 | 0.364 | 1 | 1 | cs | TRUE
79 | LV_3025-1_1_3_line_79 |  | 74 | 75 | 0.14505 | 0.125 | 0.08 | 261 | 0 | 0.364 | 1 | 1 | cs | TRUE
80 | LV_3025-1_1_3_line_80 |  | 75 | 76 | 0.16906 | 0.125 | 0.08 | 261 | 0 | 0.364 | 1 | 1 | cs | TRUE
81 | LV_3025-1_1_3_line_81 |  | 76 | 77 | 0.08639 | 0.125 | 0.08 | 261 | 0 | 0.364 | 1 | 1 | cs | TRUE
82 | LV_3025-1_1_3_line_82 |  | 82 | 83 | 0.033019 | 0.125 | 0.08 | 261 | 0 | 0.364 | 1 | 1 | cs | TRUE
83 | LV_3025-1_1_3_line_83 |  | 82 | 84 | 0.013247 | 0.125 | 0.08 | 261 | 0 | 0.364 | 1 | 1 | cs | TRUE
84 | LV_3025-1_1_3_line_84 |  | 83 | 85 | 0.015396 | 0.125 | 0.08 | 261 | 0 | 0.364 | 1 | 1 | cs | TRUE
85 | LV_3025-1_1_3_line_85 |  | 83 | 86 | 0.0068421 | 0.125 | 0.08 | 261 | 0 | 0.364 | 1 | 1 | cs | TRUE
86 | LV_3025-1_1_3_line_86 |  | 84 | 87 | 0.024081 | 0.125 | 0.08 | 261 | 0 | 0.364 | 1 | 1 | cs | TRUE
87 | LV_3025-1_1_3_line_87 |  | 87 | 88 | 0.019193 | 0.125 | 0.08 | 261 | 0 | 0.364 | 1 | 1 | cs | TRUE
88 | LV_3025-1_1_3_line_88 |  | 88 | 89 | 0.043669 | 0.125 | 0.08 | 261 | 0 | 0.364 | 1 | 1 | cs | TRUE
89 | LV_3025-1_1_3_line_89 |  | 89 | 90 | 0.011211 | 0.125 | 0.08 | 261 | 0 | 0.364 | 1 | 1 | cs | TRUE

## trafo
| name | std_type | hv_bus | lv_bus | sn_mva | vn_hv_kv | vn_lv_kv | vk_percent | vkr_percent | pfe_kw | i0_percent | shift_degree | tap_side | tap_neutral | tap_min | tap_max | tap_step_percent | tap_step_degree | tap_pos | tap_phase_shifter | parallel | df | in_service
0 | LV_3025-1_1_3_trafo_152 | 0.63 MVA 20/0.4 kV | 91 | 50 | 0.63 | 20 | 0.4 | 6 | 1.206 | 1.65 | 0.2619 | 150 | hv | 0 | -2 | 2 | 2.5 | 0 | 0 | FALSE | 1 | 1 | TRUE

## line_geodata
| x0 | y0 | x1 | y1 | x2 | y2 | x3 | y3 | x4 | y4 | x5 | y5 | x6 | y6 | x7 | y7 | x8 | y8 | x9 | y9 | x10 | y10 | x11 | y11 | x12 | y12 | x13 | y13 | x14 | y14 | x15 | y15 | x16 | y16 | x17 | y17 | x18 | y18 | x19 | y19 | x20 | y20
0 | 2754105.4811 | 1252763.8113 | 2754091.8174 | 1252759.0734 | 2754074.7749 | 1252756.5055 | 2754059.8647 | 1252761.367 | 2754043.0811 | 1252769.5862
1 | 2754018.8261 | 1252781.4643 | 2754043.0811 | 1252769.5862
2 | 2754045.5844 | 1252811.067 | 2754070.6927 | 1252797.3063 | 2754085.6462 | 1252784.6938 | 2754105.4811 | 1252763.8113
3 | 2754105.4811 | 1252763.8113 | 2754191.5042 | 1252909.8494
4 | 2754018.8261 | 1252781.4643 | 2754009.4004 | 1252773.1555 | 2753998.9563 | 1252763.9416 | 2753996.1809 | 1252761.5004 | 2754005.1205 | 1252740.9013 | 2754014.3412 | 1252734.746 | 2754012.7515 | 1252725.6179 | 2754015.4079 | 1252724.5081 | 2754021.2022 | 1252722.0674 | 2754027.703 | 1252703.7961 | 2754000.2393 | 1252679.2246 | 2754012.484 | 1252656.387 | 2754006.9205 | 1252649.975
5 | 2754045.5844 | 1252811.067 | 2754042.7176 | 1252808.3676 | 2754035.4324 | 1252806.0092 | 2754026.3216 | 1252805.9167 | 2754005.6096 | 1252809.4484 | 2753996.3807 | 1252813.3124
6 | 2754045.5844 | 1252811.067 | 2754026.4176 | 1252825.4385 | 2754013.8235 | 1252835.5989 | 2754013.1576 | 1252847.2598 | 2754004.7564 | 1252850.945 | 2753990.596 | 1252855.7261 | 2753970.8899 | 1252860.6522 | 2753954.8855 | 1252864.0508 | 2753913.6456 | 1252871.8981
7 | 2754191.5042 | 1252909.8494 | 2754180.4629 | 1252917.781
8 | 2754191.5042 | 1252909.8494 | 2754196.3123 | 1252917.4376 | 2754201.6511 | 1252920.1155
9 | 2753958.9849 | 1252615.8787 | 2753958.2544 | 1252624.5127 | 2753978.9463 | 1252656.3152 | 2753996.5645 | 1252645.4735 | 2754000.7842 | 1252642.9029 | 2754006.9205 | 1252649.975
10 | 2753913.6456 | 1252871.8981 | 2753902.9458 | 1252873.6775 | 2753871.3241 | 1252878.9503 | 2753845.7655 | 1252881.3111 | 2753825.9408 | 1252880.6401 | 2753808.0731 | 1252878.1738 | 2753802.1413 | 1252877.3556
11 | 2753913.6456 | 1252871.8981 | 2753911.2897 | 1252876.8418 | 2753871.0143 | 1252923.3972 | 2753847.9041 | 1252954.728 | 2753830.7002 | 1252972.0429 | 2753815.434 | 1252983.3688 | 2753809.645 | 1252993.4618 | 2753807.1243 | 1253002.7166 | 2753806.0865 | 1253011.5651
12 | 2753958.9849 | 1252615.8787 | 2753947.4812 | 1252620.3939
13 | 2753800.1728 | 1252877.0841 | 2753802.1413 | 1252877.3556
14 | 2753801.2329 | 1253014.72 | 2753801.2329 | 1253014.72 | 2753806.0865 | 1253011.5651
15 | 2753800.1728 | 1252877.0841 | 2753797.4426 | 1252876.7075 | 2753761.957 | 1252870.5804 | 2753745.6858 | 1252865.9424 | 2753731.7375 | 1252859.9523 | 2753725.0697 | 1252855.7332
16 | 2753801.2329 | 1253014.72 | 2753796.1163 | 1253015.2193
17 | 2753782.2919 | 1253016.5682 | 2753796.1163 | 1253015.2193
18 | 2753782.2919 | 1253016.5682 | 2753571.5426 | 1253198.0983
19 | 2753482.4803 | 1253228.5426 | 2753499.2673 | 1253221.7041 | 2753532.8123 | 1253208.8495 | 2753556.4719 | 1253201.3442 | 2753571.5426 | 1253198.0983
20 | 2753621.4153 | 1253352.0212 | 2753626.0761 | 1253344.0675 | 2753627.0617 | 1253337.2197 | 2753625.1967 | 1253331.1208 | 2753620.0742 | 1253325.7382 | 2753611.6344 | 1253323.0945 | 2753597.873 | 1253322.7374 | 2753583.7954 | 1253319.1466 | 2753570.2442 | 1253311.5656 | 2753558.3585 | 1253300.3131 | 2753548.1867 | 1253286.7249 | 2753535.6198 | 1253271.4619 | 2753532.2479 | 1253260.8752 | 2753532.8436 | 1253253.6279 | 2753536.8263 | 1253241.2522 | 2753539.4825 | 1253231.9897 | 2753537.568 | 1253227.5023 | 2753531.5439 | 1253225.7333 | 2753513.6786 | 1253227.283 | 2753494.6269 | 1253228.0012 | 2753482.4803 | 1253228.5426
21 | 2753482.4803 | 1253228.5426 | 2753472.968 | 1253235.5141 | 2753470.6679 | 1253239.2889
22 | 2753725.0697 | 1252855.7332 | 2753713.115 | 1252848.1686 | 2753698.8858 | 1252839.3241 | 2753696.391 | 1252838.356
23 | 2753348.9484 | 1253097.0772 | 2753352.6506 | 1253104.7239
24 | 2753348.9484 | 1253097.0772 | 2753353.5626 | 1253089.1666 | 2753359.1089 | 1253083.1598 | 2753364.6377 | 1253077.4914
25 | 2753550.0967 | 1252891.5287 | 2753364.6377 | 1253077.4914
26 | 2753550.0967 | 1252891.5287 | 2753556.4931 | 1252892.9885
27 | 2753434.7109 | 1253320.9297 | 2753444.473 | 1253319.1697 | 2753450.255 | 1253315.7161 | 2753451.6057 | 1253310.5015 | 2753449.949 | 1253295.4882 | 2753451.5196 | 1253281.7931 | 2753456.348 | 1253268.2381 | 2753464.9486 | 1253248.6749 | 2753470.6679 | 1253239.2889
28 | 2753369.4801 | 1253320.3795 | 2753371.9461 | 1253320.5152 | 2753390.549 | 1253322.243 | 2753415.2836 | 1253320.4261 | 2753434.7109 | 1253320.9297 | 2753434.7109 | 1253320.9297
29 | 2753559.3842 | 1252893.6483 | 2753556.4931 | 1252892.9885
30 | 2753596.729 | 1252827.1517 | 2753586.7284 | 1252827.0145 | 2753577.8555 | 1252827.0623 | 2753565.9225 | 1252830.4008 | 2753549.5133 | 1252833.1115 | 2753549.495 | 1252833.1113
31 | 2753596.729 | 1252827.1517 | 2753594.164 | 1252840.1647 | 2753593.9021 | 1252850.2568 | 2753594.6891 | 1252854.2589
32 | 2753600.2336 | 1252815.4643 | 2753597.8585 | 1252822.0315 | 2753596.729 | 1252827.1517
33 | 2753594.6891 | 1252854.2589 | 2753589.4709 | 1252856.9151 | 2753584.95 | 1252875.6596
34 | 2753600.2336 | 1252815.4643 | 2753601.5971 | 1252810.9286 | 2753611.7692 | 1252805.042 | 2753612.8169 | 1252798.3094
35 | 2753600.2336 | 1252815.4643 | 2753632.3764 | 1252820.8154
36 | 2753559.3842 | 1252893.6483 | 2753571.5408 | 1252896.4226 | 2753576.1165 | 1252895.5404 | 2753580.0351 | 1252892.9172 | 2753581.8734 | 1252888.4159 | 2753584.95 | 1252875.6596
37 | 2753614.9136 | 1252784.8369 | 2753612.8169 | 1252798.3094
38 | 2753635.9251 | 1252821.4116 | 2753635.7705 | 1252821.3805 | 2753632.3764 | 1252820.8154
39 | 2753614.9136 | 1252784.8369 | 2753603.8842 | 1252783.6053 | 2753584.6758 | 1252778.6692 | 2753577.8212 | 1252778.603
40 | 2753635.4364 | 1252787.1269 | 2753614.9136 | 1252784.8369
41 | 2753670.8695 | 1252828.4533 | 2753635.9251 | 1252821.4116
42 | 2753519.4712 | 1252801.3572 | 2753460.3757 | 1252795.7874 | 2753446.4444 | 1252793.2774
43 | 2753519.4712 | 1252801.3572 | 2753526.5209 | 1252793.5878 | 2753546.1414 | 1252786.4225 | 2753566.25 | 1252778.4914 | 2753577.8212 | 1252778.603
44 | 2753405.6538 | 1252780.8111 | 2753430.3072 | 1252790.37 | 2753446.4444 | 1252793.2774
45 | 2753670.8695 | 1252828.4533 | 2753696.391 | 1252838.356
46 | 2753635.4364 | 1252787.1269 | 2753646.3231 | 1252781.348 | 2753672.6869 | 1252764.2704 | 2753696.4636 | 1252746.2249 | 2753699.9526 | 1252743.5795 | 2753731.6045 | 1252725.8276 | 2753743.8917 | 1252720.4967 | 2753747.9412 | 1252720.4991
47 | 2753635.4364 | 1252787.1269 | 2753650.9545 | 1252789.9543 | 2753660.4737 | 1252790.8601
48 | 2753696.1098 | 1252595.2668 | 2753707.5115 | 1252594.3839 | 2753710.7464 | 1252592.5402
49 | 2753691.6774 | 1252582.7728 | 2753696.1098 | 1252595.2668
50 | 2753680.715 | 1252792.8516 | 2753680.0497 | 1252792.7228 | 2753660.4737 | 1252790.8601
51 | 2753691.6774 | 1252582.7728 | 2753675.9818 | 1252582.6878 | 2753647.632 | 1252606.7207 | 2753636.6411 | 1252634.5409 | 2753607.762 | 1252634.1807 | 2753565.7553 | 1252639.5304 | 2753555.6487 | 1252641.9255
52 | 2753691.6774 | 1252582.7728 | 2753732.3935 | 1252523.9266 | 2753739.8201 | 1252503.121 | 2753758.9368 | 1252499.9918 | 2753787.4519 | 1252474.2842 | 2753793.3434 | 1252473.0471 | 2753795.3337 | 1252472.6308
53 | 2753719.3951 | 1252808.1143 | 2753691.529 | 1252794.945 | 2753680.715 | 1252792.8516
54 | 2753555.6487 | 1252641.9255 | 2753548.3272 | 1252643.6606 | 2753456.9375 | 1252618.5347 | 2753438.3992 | 1252618.5991 | 2753425.077 | 1252628.6196 | 2753419.7174 | 1252629.0372
55 | 2753813.9214 | 1252466.807 | 2753808.5426 | 1252470.161 | 2753797.4583 | 1252472.1863 | 2753795.3337 | 1252472.6308
56 | 2753417.5198 | 1252629.2084 | 2753419.7174 | 1252629.0372
57 | 2753383.6238 | 1252631.8495 | 2753417.5198 | 1252629.2084
58 | 2753405.6538 | 1252780.8111 | 2753380.6654 | 1252752.7142 | 2753354.5435 | 1252729.0146 | 2753344.697 | 1252718.2603 | 2753341.2379 | 1252703.434 | 2753349.0679 | 1252690.3126 | 2753372.4337 | 1252657.207 | 2753383.6238 | 1252631.8495
59 | 2753383.6238 | 1252631.8495 | 2753388.6665 | 1252601.2943 | 2753386.436 | 1252577.8135 | 2753390.0576 | 1252539.7475 | 2753389.6788 | 1252523.1881 | 2753383.6285 | 1252498.7963 | 2753371.8588 | 1252478.6162
60 | 2753622.5619 | 1252469.3203 | 2753613.3451 | 1252479.337
61 | 2753622.5619 | 1252469.3203 | 2753626.5367 | 1252465.0007 | 2753628.4531 | 1252460.1122 | 2753627.1635 | 1252457.1425 | 2753619.8166 | 1252451.9024 | 2753619.4536 | 1252451.4978
62 | 2753619.4536 | 1252451.4978 | 2753604.7652 | 1252435.129 | 2753604.2849 | 1252434.3396
63 | 2753604.2849 | 1252434.3396 | 2753590.4916 | 1252411.6734
64 | 2753581.7826 | 1252399.2534 | 2753585.6752 | 1252403.7588 | 2753590.4916 | 1252411.6734
65 | 2753581.7826 | 1252399.2534 | 2753579.7711 | 1252407.8097 | 2753573.795 | 1252418.9992 | 2753570.29 | 1252422.1352
66 | 2753675.3046 | 1252374.0646 | 2753647.3817 | 1252379.5792 | 2753625.2384 | 1252383.2308 | 2753613.5133 | 1252384.3391 | 2753605.9766 | 1252384.6662 | 2753598.1165 | 1252386.3975 | 2753591.8071 | 1252388.3136 | 2753585.0703 | 1252392.443 | 2753579.8857 | 1252396.9909 | 2753581.7826 | 1252399.2534
67 | 2753554.914 | 1252406.0526 | 2753557.062 | 1252406.7868 | 2753561.8061 | 1252407.5772 | 2753566.3639 | 1252407.106 | 2753568.787 | 1252405.6785 | 2753579.8857 | 1252396.9909 | 2753581.7826 | 1252399.2534
68 | 2753554.7267 | 1252431.3171 | 2753558.6313 | 1252430.9958 | 2753565.7014 | 1252426.241 | 2753570.29 | 1252422.1352
69 | 2753714.2714 | 1252339.8861 | 2753689.0074 | 1252363.3872 | 2753675.3046 | 1252374.0646
70 | 2753675.3046 | 1252374.0646 | 2753694.7646 | 1252369.943 | 2753743.6064 | 1252356.7638
71 | 2753554.914 | 1252406.0526 | 2753558.1006 | 1252404.3001 | 2753560.9676 | 1252402.0611 | 2753563.4305 | 1252399.389 | 2753565.4273 | 1252396.3489 | 2753566.427 | 1252394.6186
72 | 2753554.914 | 1252406.0526 | 2753550.6259 | 1252407.4762 | 2753546.134 | 1252408.027 | 2753545.5868 | 1252407.9818
73 | 2753743.6064 | 1252356.7638 | 2753764.6655 | 1252351.0825
74 | 2753743.6064 | 1252356.7638 | 2753747.8229 | 1252368.8027
75 | 2753573.4992 | 1252382.3776 | 2753566.427 | 1252394.6186
76 | 2753545.5868 | 1252407.9818 | 2753541.6282 | 1252407.6543 | 2753537.2886 | 1252406.4073 | 2753526.9222 | 1252403.0392
77 | 2753747.8229 | 1252368.8027 | 2753751.3389 | 1252378.8418 | 2753776.2795 | 1252376.5201 | 2753781.0454 | 1252375.1929
78 | 2753573.4992 | 1252382.3776 | 2753561.5286 | 1252374.9045
79 | 2753398.2269 | 1252339.3061 | 2753460.3218 | 1252381.3999 | 2753526.9222 | 1252403.0392
80 | 2753371.8588 | 1252478.6162 | 2753375.6951 | 1252453.2461 | 2753377.0997 | 1252434.2971 | 2753378.9023 | 1252427.3814 | 2753383.9151 | 1252417.5126 | 2753387.5048 | 1252411.8555 | 2753388.1648 | 1252405.9112 | 2753386.8284 | 1252398.9141 | 2753373.8388 | 1252360.8181 | 2753373.4598 | 1252352.1331 | 2753377.6312 | 1252343.5549 | 2753384.5007 | 1252332.8444 | 2753398.2269 | 1252339.3061
81 | 2753371.8588 | 1252478.6162 | 2753365.6081 | 1252484.1042 | 2753347.5219 | 1252506.0466 | 2753332.3589 | 1252522.1256 | 2753323.5639 | 1252531.9744 | 2753314.5583 | 1252543.2524
82 | 2753719.3951 | 1252808.1143 | 2753725.2034 | 1252800.7688 | 2753727.0609 | 1252793.7879 | 2753727.7287 | 1252781.4486 | 2753727.3964 | 1252777.3804
83 | 2753719.3951 | 1252808.1143 | 2753730.5942 | 1252815.1902
84 | 2753711.9544 | 1252777.4354 | 2753727.3964 | 1252777.3804
85 | 2753727.3964 | 1252777.3804 | 2753734.2384 | 1252777.4157
86 | 2753730.5942 | 1252815.1902 | 2753735.6783 | 1252818.4025 | 2753752.5174 | 1252824.949
87 | 2753752.5174 | 1252824.949 | 2753770.1672 | 1252831.8107 | 2753770.4105 | 1252831.8909
88 | 2753770.4105 | 1252831.8909 | 2753789.4443 | 1252838.1618 | 2753807.0329 | 1252835.3934 | 2753812.634 | 1252836.9876
89 | 2753823.4167 | 1252840.0567 | 2753812.634 | 1252836.9876

## bus_geodata
| x | y | coords
0 | 2754043.0811 | 1252769.5862
1 | 2754105.4811 | 1252763.8113
2 | 2754018.8261 | 1252781.4643
3 | 2754045.5844 | 1252811.067
4 | 2754191.5042 | 1252909.8494
5 | 2754006.9205 | 1252649.975
6 | 2753996.3807 | 1252813.3124
7 | 2753913.6456 | 1252871.8981
8 | 2754201.6511 | 1252920.1155
9 | 2754180.4629 | 1252917.781
10 | 2753958.9849 | 1252615.8788
11 | 2753802.1413 | 1252877.3556
12 | 2753806.0865 | 1253011.5651
13 | 2753947.4812 | 1252620.3939
14 | 2753800.1728 | 1252877.0841
15 | 2753801.2329 | 1253014.72
16 | 2753796.1163 | 1253015.2193
17 | 2753782.2919 | 1253016.5682
18 | 2753571.5426 | 1253198.0983
19 | 2753482.4803 | 1253228.5426
20 | 2753621.4153 | 1253352.0212
21 | 2753725.0697 | 1252855.7332
22 | 2753348.9484 | 1253097.0772
23 | 2753352.6506 | 1253104.7239
24 | 2753364.6377 | 1253077.4914
25 | 2753550.0967 | 1252891.5287
26 | 2753434.7109 | 1253320.9297
27 | 2753470.6679 | 1253239.2889
28 | 2753369.4801 | 1253320.3795
29 | 2753556.4931 | 1252892.9885
30 | 2753549.495 | 1252833.1113
31 | 2753596.729 | 1252827.1517
32 | 2753594.6891 | 1252854.2589
33 | 2753600.2336 | 1252815.4643
34 | 2753584.95 | 1252875.6596
35 | 2753612.8169 | 1252798.3094
36 | 2753632.3764 | 1252820.8154
37 | 2753559.3842 | 1252893.6483
38 | 2753614.9136 | 1252784.8369
39 | 2753635.9251 | 1252821.4116
40 | 2753519.4712 | 1252801.3572
41 | 2753446.4444 | 1252793.2774
42 | 2753577.8212 | 1252778.603
43 | 2753696.391 | 1252838.356
44 | 2753747.9412 | 1252720.4991
45 | 2753635.4364 | 1252787.1269
46 | 2753710.7464 | 1252592.5402
47 | 2753696.1098 | 1252595.2668
48 | 2753660.4737 | 1252790.8601
49 | 2753691.6774 | 1252582.7728
50 | 2753680.715 | 1252792.8516
51 | 2753555.6487 | 1252641.9255
52 | 2753795.3337 | 1252472.6308
53 | 2753813.9214 | 1252466.807
54 | 2753419.7174 | 1252629.0372
55 | 2753417.5198 | 1252629.2084
56 | 2753383.6238 | 1252631.8495
57 | 2753622.5619 | 1252469.3203
58 | 2753613.3451 | 1252479.337
59 | 2753619.4536 | 1252451.4978
60 | 2753604.2849 | 1252434.3396
61 | 2753590.4916 | 1252411.6734
62 | 2753581.7826 | 1252399.2534
63 | 2753570.2901 | 1252422.1352
64 | 2753675.3046 | 1252374.0646
65 | 2753554.914 | 1252406.0526
66 | 2753554.7267 | 1252431.3171
67 | 2753714.2714 | 1252339.8861
68 | 2753743.6064 | 1252356.7638
69 | 2753566.427 | 1252394.6186
70 | 2753545.5868 | 1252407.9818
71 | 2753764.6655 | 1252351.0825
72 | 2753747.8229 | 1252368.8027
73 | 2753573.4992 | 1252382.3776
74 | 2753526.9222 | 1252403.0392
75 | 2753398.2269 | 1252339.3061
76 | 2753371.8588 | 1252478.6162
77 | 2753314.5583 | 1252543.2524
78 | 2753561.5286 | 1252374.9045
79 | 2753405.6538 | 1252780.8111
80 | 2753781.0454 | 1252375.1929
81 | 2753670.8695 | 1252828.4533
82 | 2753719.3951 | 1252808.1142
83 | 2753727.3964 | 1252777.3804
84 | 2753730.5942 | 1252815.1902
85 | 2753711.9544 | 1252777.4354
86 | 2753734.2384 | 1252777.4157
87 | 2753752.5174 | 1252824.949
88 | 2753770.4105 | 1252831.8909
89 | 2753812.634 | 1252836.9876
90 | 2753823.4167 | 1252840.0567
91 | 2753719.3951 | 1252808.1142

## line_std_types
| c_nf_per_km | r_ohm_per_km | x_ohm_per_km | max_i_ka | type | q_mm2 | alpha | voltage_rating
NAYY 4x50 SE | 210 | 0.642 | 0.083 | 0.142 | cs | 50 | 0.00403 | LV
NAYY 4x120 SE | 264 | 0.225 | 0.08 | 0.242 | cs | 120 | 0.00403 | LV
NAYY 4x150 SE | 261 | 0.208 | 0.08 | 0.27 | cs | 150 | 0.00403 | LV
NA2XS2Y 1x95 RM/25 12/20 kV | 216 | 0.313 | 0.132 | 0.252 | cs | 95 | 0.00403 | MV
NA2XS2Y 1x185 RM/25 12/20 kV | 273 | 0.161 | 0.117 | 0.362 | cs | 185 | 0.00403 | MV
NA2XS2Y 1x240 RM/25 12/20 kV | 304 | 0.122 | 0.112 | 0.421 | cs | 240 | 0.00403 | MV
NA2XS2Y 1x95 RM/25 6/10 kV | 315 | 0.313 | 0.123 | 0.249 | cs | 95 | 0.00403 | MV
NA2XS2Y 1x185 RM/25 6/10 kV | 406 | 0.161 | 0.11 | 0.358 | cs | 185 | 0.00403 | MV
NA2XS2Y 1x240 RM/25 6/10 kV | 456 | 0.122 | 0.105 | 0.416 | cs | 240 | 0.00403 | MV
NA2XS2Y 1x150 RM/25 12/20 kV | 250 | 0.206 | 0.116 | 0.319 | cs | 150 | 0.00403 | MV
NA2XS2Y 1x120 RM/25 12/20 kV | 230 | 0.253 | 0.119 | 0.283 | cs | 120 | 0.00403 | MV
NA2XS2Y 1x70 RM/25 12/20 kV | 190 | 0.443 | 0.132 | 0.22 | cs | 70 | 0.00403 | MV
NA2XS2Y 1x150 RM/25 6/10 kV | 360 | 0.206 | 0.11 | 0.315 | cs | 150 | 0.00403 | MV
NA2XS2Y 1x120 RM/25 6/10 kV | 340 | 0.253 | 0.113 | 0.28 | cs | 120 | 0.00403 | MV
NA2XS2Y 1x70 RM/25 6/10 kV | 280 | 0.443 | 0.123 | 0.217 | cs | 70 | 0.00403 | MV
N2XS(FL)2Y 1x120 RM/35 64/110 kV | 112 | 0.153 | 0.166 | 0.366 | cs | 120 | 0.00393 | HV
N2XS(FL)2Y 1x185 RM/35 64/110 kV | 125 | 0.099 | 0.156 | 0.457 | cs | 185 | 0.00393 | HV
N2XS(FL)2Y 1x240 RM/35 64/110 kV | 135 | 0.075 | 0.149 | 0.526 | cs | 240 | 0.00393 | HV
N2XS(FL)2Y 1x300 RM/35 64/110 kV | 144 | 0.06 | 0.144 | 0.588 | cs | 300 | 0.00393 | HV
15-AL1/3-ST1A 0.4 | 11 | 1.8769 | 0.35 | 0.105 | ol | 16 | 0.00403 | LV
24-AL1/4-ST1A 0.4 | 11.25 | 1.2012 | 0.335 | 0.14 | ol | 24 | 0.00403 | LV
48-AL1/8-ST1A 0.4 | 12.2 | 0.5939 | 0.3 | 0.21 | ol | 48 | 0.00403 | LV
94-AL1/15-ST1A 0.4 | 13.2 | 0.306 | 0.29 | 0.35 | ol | 94 | 0.00403 | LV
34-AL1/6-ST1A 10.0 | 9.7 | 0.8342 | 0.36 | 0.17 | ol | 34 | 0.00403 | MV
48-AL1/8-ST1A 10.0 | 10.1 | 0.5939 | 0.35 | 0.21 | ol | 48 | 0.00403 | MV
70-AL1/11-ST1A 10.0 | 10.4 | 0.4132 | 0.339 | 0.29 | ol | 70 | 0.00403 | MV
94-AL1/15-ST1A 10.0 | 10.75 | 0.306 | 0.33 | 0.35 | ol | 94 | 0.00403 | MV
122-AL1/20-ST1A 10.0 | 11.1 | 0.2376 | 0.323 | 0.41 | ol | 122 | 0.00403 | MV
149-AL1/24-ST1A 10.0 | 11.25 | 0.194 | 0.315 | 0.47 | ol | 149 | 0.00403 | MV
34-AL1/6-ST1A 20.0 | 9.15 | 0.8342 | 0.382 | 0.17 | ol | 34 | 0.00403 | MV
48-AL1/8-ST1A 20.0 | 9.5 | 0.5939 | 0.372 | 0.21 | ol | 48 | 0.00403 | MV
70-AL1/11-ST1A 20.0 | 9.7 | 0.4132 | 0.36 | 0.29 | ol | 70 | 0.00403 | MV
94-AL1/15-ST1A 20.0 | 10 | 0.306 | 0.35 | 0.35 | ol | 94 | 0.00403 | MV
122-AL1/20-ST1A 20.0 | 10.3 | 0.2376 | 0.344 | 0.41 | ol | 122 | 0.00403 | MV
149-AL1/24-ST1A 20.0 | 10.5 | 0.194 | 0.337 | 0.47 | ol | 149 | 0.00403 | MV
184-AL1/30-ST1A 20.0 | 10.75 | 0.1571 | 0.33 | 0.535 | ol | 184 | 0.00403 | MV
243-AL1/39-ST1A 20.0 | 11 | 0.1188 | 0.32 | 0.645 | ol | 243 | 0.00403 | MV
48-AL1/8-ST1A 110.0 | 8 | 0.5939 | 0.46 | 0.21 | ol | 48 | 0.00403 | HV
70-AL1/11-ST1A 110.0 | 8.4 | 0.4132 | 0.45 | 0.29 | ol | 70 | 0.00403 | HV
94-AL1/15-ST1A 110.0 | 8.65 | 0.306 | 0.44 | 0.35 | ol | 94 | 0.00403 | HV
122-AL1/20-ST1A 110.0 | 8.5 | 0.2376 | 0.43 | 0.41 | ol | 122 | 0.00403 | HV
149-AL1/24-ST1A 110.0 | 8.75 | 0.194 | 0.41 | 0.47 | ol | 149 | 0.00403 | HV
184-AL1/30-ST1A 110.0 | 8.8 | 0.1571 | 0.4 | 0.535 | ol | 184 | 0.00403 | HV
243-AL1/39-ST1A 110.0 | 9 | 0.1188 | 0.39 | 0.645 | ol | 243 | 0.00403 | HV
305-AL1/39-ST1A 110.0 | 9.2 | 0.0949 | 0.38 | 0.74 | ol | 305 | 0.00403 | HV
490-AL1/64-ST1A 110.0 | 9.75 | 0.059 | 0.37 | 0.96 | ol | 490 | 0.00403 | HV
679-AL1/86-ST1A 110.0 | 9.95 | 0.042 | 0.36 | 1.15 | ol | 679 | 0.00403 | HV
490-AL1/64-ST1A 220.0 | 10 | 0.059 | 0.285 | 0.96 | ol | 490 | 0.00403 | HV
679-AL1/86-ST1A 220.0 | 11.7 | 0.042 | 0.275 | 1.15 | ol | 679 | 0.00403 | HV
490-AL1/64-ST1A 380.0 | 11 | 0.059 | 0.253 | 0.96 | ol | 490 | 0.00403 | HV
679-AL1/86-ST1A 380.0 | 14.6 | 0.042 | 0.25 | 1.15 | ol | 679 | 0.00403 | HV

## trafo_std_types
| i0_percent | pfe_kw | vkr_percent | sn_mva | vn_lv_kv | vn_hv_kv | vk_percent | shift_degree | vector_group | tap_side | tap_neutral | tap_min | tap_max | tap_step_degree | tap_step_percent | tap_phase_shifter
160 MVA 380/110 kV | 0.06 | 60 | 0.25 | 160 | 110 | 380 | 12.2 | 0 | Yy0 | hv | 0 | -9 | 9 | 0 | 1.5 | FALSE
100 MVA 220/110 kV | 0.06 | 55 | 0.26 | 100 | 110 | 220 | 12 | 0 | Yy0 | hv | 0 | -9 | 9 | 0 | 1.5 | FALSE
63 MVA 110/20 kV | 0.04 | 22 | 0.32 | 63 | 20 | 110 | 18 | 150 | YNd5 | hv | 0 | -9 | 9 | 0 | 1.5 | FALSE
40 MVA 110/20 kV | 0.05 | 18 | 0.34 | 40 | 20 | 110 | 16.2 | 150 | YNd5 | hv | 0 | -9 | 9 | 0 | 1.5 | FALSE
25 MVA 110/20 kV | 0.07 | 14 | 0.41 | 25 | 20 | 110 | 12 | 150 | YNd5 | hv | 0 | -9 | 9 | 0 | 1.5 | FALSE
63 MVA 110/10 kV | 0.04 | 22 | 0.32 | 63 | 10 | 110 | 18 | 150 | YNd5 | hv | 0 | -9 | 9 | 0 | 1.5 | FALSE
40 MVA 110/10 kV | 0.05 | 18 | 0.34 | 40 | 10 | 110 | 16.2 | 150 | YNd5 | hv | 0 | -9 | 9 | 0 | 1.5 | FALSE
25 MVA 110/10 kV | 0.07 | 14 | 0.41 | 25 | 10 | 110 | 12 | 150 | YNd5 | hv | 0 | -9 | 9 | 0 | 1.5 | FALSE
0.25 MVA 20/0.4 kV | 0.32 | 0.8 | 1.44 | 0.25 | 0.4 | 20 | 6 | 150 | Yzn5 | hv | 0 | -2 | 2 | 0 | 2.5 | FALSE
0.4 MVA 20/0.4 kV | 0.3375 | 1.35 | 1.425 | 0.4 | 0.4 | 20 | 6 | 150 | Dyn5 | hv | 0 | -2 | 2 | 0 | 2.5 | FALSE
0.63 MVA 20/0.4 kV | 0.2619 | 1.65 | 1.206 | 0.63 | 0.4 | 20 | 6 | 150 | Dyn5 | hv | 0 | -2 | 2 | 0 | 2.5 | FALSE
0.25 MVA 10/0.4 kV | 0.24 | 0.6 | 1.2 | 0.25 | 0.4 | 10 | 4 | 150 | Dyn5 | hv | 0 | -2 | 2 | 0 | 2.5 | FALSE
0.4 MVA 10/0.4 kV | 0.2375 | 0.95 | 1.325 | 0.4 | 0.4 | 10 | 4 | 150 | Dyn5 | hv | 0 | -2 | 2 | 0 | 2.5 | FALSE
0.63 MVA 10/0.4 kV | 0.1873 | 1.18 | 1.0794 | 0.63 | 0.4 | 10 | 4 | 150 | Dyn5 | hv | 0 | -2 | 2 | 0 | 2.5 | FALSE

## trafo3w_std_types
| sn_hv_mva | sn_mv_mva | sn_lv_mva | vn_hv_kv | vn_mv_kv | vn_lv_kv | vk_hv_percent | vk_mv_percent | vk_lv_percent | vkr_hv_percent | vkr_mv_percent | vkr_lv_percent | pfe_kw | i0_percent | shift_mv_degree | shift_lv_degree | vector_group | tap_side | tap_neutral | tap_min | tap_max | tap_step_percent
63/25/38 MVA 110/20/10 kV | 63 | 25 | 38 | 110 | 20 | 10 | 10.4 | 10.4 | 10.4 | 0.28 | 0.32 | 0.35 | 35 | 0.89 | 0 | 0 | YN0yn0yn0 | hv | 0 | -10 | 10 | 1.2
63/25/38 MVA 110/10/10 kV | 63 | 25 | 38 | 110 | 10 | 10 | 10.4 | 10.4 | 10.4 | 0.28 | 0.32 | 0.35 | 35 | 0.89 | 0 | 0 | YN0yn0yn0 | hv | 0 | -10 | 10 | 1.2

## fuse_std_types
| fuse_type | i_rated_a | t_avg | t_min | t_total | x_avg | x_min | x_total
HV 100A | HV 100A | 100 | 0 | [10.0, 3.64, 0.854, 0.281, 0.1, 0.0531, 0.022, 0.01] | [10.0, 4.267, 1.21, 0.403, 0.1, 0.058, 0.022, 0.01] | 0 | [300.0, 350.0, 450.0, 550.0, 700.0, 850.0, 1200.0, 1752.0] | [600.0, 700.0, 900.0, 1150.0, 1665.0, 2000.0, 3000.0, 4313.0]
HV 10A | HV 10A | 10 | 0 | [10.0, 1675.0, 0.344, 0.156, 0.1, 0.0417, 0.0171, 0.01] | [10.0, 1.3, 0.3, 0.155, 0.1, 0.0555, 0.023, 0.01] | 0 | [30.0, 32.0, 35.0, 37.0, 39.0, 50.0, 70.0, 88.0] | [60.0, 70.0, 80.0, 87.0, 94.0, 110.0, 150.0, 216.0]
HV 125A | HV 125A | 125 | 0 | [10.0, 1.82, 0.344, 0.1, 0.0467, 0.0269, 0.01] | [10.0, 2.478, 0.426, 0.1, 0.0427, 0.0211, 0.01] | 0 | [375.0, 500.0, 700.0, 925.0, 1200.0, 1500.0, 2341.0] | [750.0, 1000.0, 1500.0, 2200.0, 3000.0, 4000.0, 5765.0]
HV 160A | HV 160A | 160 | 0 | [10.0, 4.15, 1.03, 0.198, 0.1, 0.051, 0.0172, 0.01] | [10.0, 2.3, 0.734, 0.274, 0.1, 0.046, 0.0177, 0.01] | 0 | [480.0, 550.0, 700.0, 1000.0, 1260.0, 1600.0, 2500.0, 3227.0] | [960.0, 1300.0, 1700.0, 2200.0, 2996.0, 4000.0, 6000.0, 7946.0]
HV 16A | HV 16A | 16 | 0 | [10.0, 0.352, 0.164, 0.1, 0.0649, 0.0342, 0.01] | [10.0, 2.34, 0.722, 0.181, 0.1, 0.055, 0.0296, 0.01] | 0 | [48.0, 60.0, 65.0, 71.0, 80.0, 100.0, 162.0] | [96.0, 110.0, 125.0, 150.0, 168.0, 200.0, 250.0, 398.0]
HV 200A | HV 200A | 200 | 0 | [10.0, 4.267, 1.21, 0.403, 0.1, 0.058, 0.022, 0.01] | [10.0, 3.73, 1.654, 0.328, 0.1, 0.0531, 0.019, 0.01] | 0 | [600.0, 700.0, 900.0, 1150.0, 1665.0, 2000.0, 3000.0, 4313.0] | [1200.0, 1500.0, 1800.0, 2700.0, 3960.0, 5000.0, 7500.0, 10620.0]
HV 20A | HV 20A | 20 | 0 | [10.0, 1.3, 0.3, 0.155, 0.1, 0.0555, 0.023, 0.01] | [10.0, 1.3, 0.161, 0.1, 0.0611, 0.0399, 0.0141, 0.01] | 0 | [60.0, 70.0, 80.0, 87.0, 94.0, 110.0, 150.0, 216.0] | [120.0, 150.0, 200.0, 223.0, 260.0, 300.0, 450.0, 532.0]
HV 25A | HV 25A | 25 | 0 | [10.0, 2.512, 0.833, 0.299, 0.1, 0.0372, 0.0223, 0.01] | [10.0, 3.125, 0.597, 0.198, 0.1, 0.0378, 0.022, 0.01] | 0 | [75.0, 82.0, 90.0, 100.0, 124.0, 170.0, 200.0, 289.0] | [150.0, 170.0, 210.0, 250.0, 294.0, 400.0, 500.0, 711.0]
HV 31.5A | HV 31.5A | 31.5 | 0 | [10.0, 2.34, 0.722, 0.181, 0.1, 0.055, 0.0296, 0.01] | [10.0, 2.84, 0.368, 0.164, 0.1, 0.0621, 0.0378, 0.0195, 0.01] | 0 | [95.0, 110.0, 125.0, 150.0, 165.0, 200.0, 250.0, 390.0] | [189.0, 220.0, 300.0, 350.0, 393.0, 450.0, 530.0, 700.0, 960.0]
HV 40A | HV 40A | 40 | 0 | [10.0, 1.3, 0.161, 0.1, 0.0611, 0.0399, 0.0141, 0.01] | [10.0, 2.05, 0.369, 0.198, 0.1, 0.051, 0.0298, 0.01] | 0 | [120.0, 150.0, 200.0, 223.0, 260.0, 300.0, 450.0, 532.0] | [240.0, 300.0, 400.0, 450.0, 530.0, 650.0, 800.0, 1311.0]
HV 50A | HV 50A | 50 | 0 | [10.0, 3.215, 0.597, 0.198, 0.1, 0.0378, 0.022, 0.01] | [10.0, 3.64, 0.854, 0.281, 0.1, 0.0531, 0.022, 0.01] | 0 | [150.0, 170.0, 210.0, 250.0, 294.0, 400.0, 500.0, 711.0] | [300.0, 350.0, 450.0, 550.0, 700.0, 850.0, 1200.0, 1752.0]
HV 6.3A | HV 6.3A | 6.3 | 0 | [10.0, 1.39, 0.344, 0.168, 0.1, 0.056, 0.0263, 0.01] | [10.0, 1.711, 0.516, 0.198, 0.1, 0.0634, 0.0303, 0.01] | 0 | [19.0, 19.5, 20.4, 20.8, 22.0, 25.0, 32.0, 48.0] | [38.0, 40.0, 43.0, 48.0, 53.0, 60.0, 75.0, 118.0]
HV 63A | HV 63A | 63 | 0 | [10.0, 2.84, 0.368, 0.164, 0.1, 0.0621, 0.0378, 0.0195, 0.01] | [10.0, 1.82, 0.344, 0.1, 0.0467, 0.0269, 0.01] | 0 | [189.0, 220.0, 300.0, 350.0, 393.0, 450.0, 530.0, 700.0, 961.0] | [378.0, 500.0, 700.0, 934.0, 1200.0, 1500.0, 2366.0]
HV 80A | HV 80A | 80 | 0 | [10.0, 2.05, 0.369, 0.198, 0.1, 0.051, 0.0298, 0.01] | [10.0, 4.15, 1.03, 0.198, 0.1, 0.051, 0.0172, 0.01] | 0 | [240.0, 300.0, 400.0, 450.0, 530.0, 650.0, 800.0, 1311.0] | [480.0, 550.0, 700.0, 1000.0, 1260.0, 1600.0, 2500.0, 3227.0]
Siemens NH-1-100 | Siemens NH-1-100 | 100 | [5400.0, 2000.0, 400.0, 20.0, 1.0, 0.2, 0.012, 0.004] | 0 | 0 | [150.0, 190.0, 250.0, 430.0, 900.0, 1250.0, 2700.0, 3600.0] | 0 | 0
Siemens NH-1-125 | Siemens NH-1-125 | 125 | [4800.0, 120.0, 7.0, 0.1, 0.004] | 0 | 0 | [180.0, 400.0, 740.0, 2000.0, 4250.0] | 0 | 0
Siemens NH-1-16 | Siemens NH-1-16 | 16 | [4000.0, 400.0, 2.0, 0.1, 0.04, 0.01] | 0 | 0 | [26.0, 35.0, 75.0, 150.0, 200.0, 300.0] | 0 | 0
Siemens NH-1-160 | Siemens NH-1-160 | 160 | [4800.0, 120.0, 7.0, 0.1, 0.004] | 0 | 0 | [210.0, 500.0, 900.0, 2300.0, 5000.0] | 0 | 0
Siemens NH-1-25 | Siemens NH-1-25 | 25 | [4000.0, 1000.0, 10.0, 0.2, 0.02, 0.01] | 0 | 0 | [40.0, 50.0, 100.0, 210.0, 400.0, 500.0] | 0 | 0
Siemens NH-1-50 | Siemens NH-1-50 | 50 | [4000.0, 40.0, 4.0, 1.0, 0.02, 0.01] | 0 | 0 | [86.0, 200.0, 300.0, 400.0, 1000.0, 1280.0] | 0 | 0
Siemens NH-1-63 | Siemens NH-1-63 | 63 | [4000.0, 100.0, 10.0, 2.0, 0.04, 0.01] | 0 | 0 | [100.0, 200.0, 300.0, 400.0, 1000.0, 1500.0] | 0 | 0
Siemens NH-1-80 | Siemens NH-1-80 | 80 | [4800.0, 120.0, 7.0, 0.1, 0.01] | 0 | 0 | [150.58, 250.0, 450.0, 1150.0, 2470.0] | 0 | 0
Siemens NH-2-1000 | Siemens NH-2-1000 | 1000 | [4800.0, 120.0, 7.0, 0.1, 0.004] | 0 | 0 | [1900.0, 3500.0, 8400.0, 24000.0, 52000.0] | 0 | 0
Siemens NH-2-200 | Siemens NH-2-200 | 200 | [4800.0, 120.0, 7.0, 0.1, 0.004] | 0 | 0 | [280.0, 650.0, 1200.0, 3000.0, 7000.0] | 0 | 0
Siemens NH-2-224 | Siemens NH-2-224 | 224 | [4800.0, 120.0, 7.0, 0.2, 0.04, 0.004] | 0 | 0 | [400.0, 750.0, 1453.0, 3025.0, 4315.0, 7600.0] | 0 | 0
Siemens NH-2-250 | Siemens NH-2-250 | 250 | [4800.0, 120.0, 7.0, 0.1, 0.004] | 0 | 0 | [450.0, 800.0, 1650.0, 4000.0, 8500.0] | 0 | 0
Siemens NH-2-315 | Siemens NH-2-315 | 315 | [4800.0, 120.0, 7.0, 0.1, 0.004] | 0 | 0 | [550.0, 920.0, 1900.0, 5000.0, 11000.0] | 0 | 0
Siemens NH-2-355 | Siemens NH-2-355 | 355 | [4800.0, 120.0, 6.0, 0.1, 0.004] | 0 | 0 | [650.0, 1116.27, 2350.0, 5840.0, 12790.0] | 0 | 0
Siemens NH-2-400 | Siemens NH-2-400 | 400 | [4800.0, 120.0, 7.0, 0.1, 0.004] | 0 | 0 | [720.0, 1350.0, 2800.0, 6500.0, 15000.0] | 0 | 0
Siemens NH-2-425 | Siemens NH-2-425 | 425 | [4800.0, 120.0, 7.0, 0.1, 0.004] | 0 | 0 | [850.0, 1500.0, 3050.0, 7500.0, 16500.0] | 0 | 0
Siemens NH-2-630 | Siemens NH-2-630 | 630 | [4800.0, 120.0, 7.0, 0.1, 0.004] | 0 | 0 | [1200.0, 2000.0, 4800.0, 12000.0, 26000.0] | 0 | 0

## dtypes
| element | column | dtype
0 | bus | name | object
1 | bus | vn_kv | float64
2 | bus | type | object
3 | bus | zone | object
4 | bus | in_service | bool
5 | load | name | object
6 | load | bus | uint32
7 | load | p_mw | float64
8 | load | q_mvar | float64
9 | load | const_z_percent | float64
10 | load | const_i_percent | float64
11 | load | sn_mva | float64
12 | load | scaling | float64
13 | load | in_service | bool
14 | load | type | object
15 | ext_grid | name | object
16 | ext_grid | bus | uint32
17 | ext_grid | vm_pu | float64
18 | ext_grid | va_degree | float64
19 | ext_grid | slack_weight | float64
20 | ext_grid | in_service | bool
21 | line | name | object
22 | line | std_type | object
23 | line | from_bus | uint32
24 | line | to_bus | uint32
25 | line | length_km | float64
26 | line | r_ohm_per_km | float64
27 | line | x_ohm_per_km | float64
28 | line | c_nf_per_km | float64
29 | line | g_us_per_km | float64
30 | line | max_i_ka | float64
31 | line | df | float64
32 | line | parallel | uint32
33 | line | type | object
34 | line | in_service | bool
35 | trafo | name | object
36 | trafo | std_type | object
37 | trafo | hv_bus | uint32
38 | trafo | lv_bus | uint32
39 | trafo | sn_mva | float64
40 | trafo | vn_hv_kv | float64
41 | trafo | vn_lv_kv | float64
42 | trafo | vk_percent | float64
43 | trafo | vkr_percent | float64
44 | trafo | pfe_kw | float64
45 | trafo | i0_percent | float64
46 | trafo | shift_degree | float64
47 | trafo | tap_side | object
48 | trafo | tap_neutral | int32
49 | trafo | tap_min | int32
50 | trafo | tap_max | int32
51 | trafo | tap_step_percent | float64
52 | trafo | tap_step_degree | float64
53 | trafo | tap_pos | int32
54 | trafo | tap_phase_shifter | bool
55 | trafo | parallel | uint32
56 | trafo | df | float64
57 | trafo | in_service | bool
58 | line_geodata | coords | object
59 | bus_geodata | x | float64
60 | bus_geodata | y | float64
61 | bus_geodata | coords | object

## parameters
| version | format_version | converged | OPF_converged | name | f_hz | sn_mva
0 | 2.14.6 | 2.14.0 | FALSE | FALSE |  | 50 | 1