## bus
| name | vn_kv | type | zone | in_service
0 | bus_LV_3025-2_0_4_node_0 | 0.4 | n |  | TRUE
1 | bus_LV_3025-2_0_4_node_1 | 0.4 | n |  | TRUE
2 | bus_LV_3025-2_0_4_node_2 | 0.4 | n |  | TRUE
3 | bus_LV_3025-2_0_4_node_3 | 0.4 | n |  | TRUE
4 | bus_LV_3025-2_0_4_node_4 | 0.4 | n |  | TRUE
5 | bus_LV_3025-2_0_4_node_7 | 0.4 | n |  | TRUE
6 | bus_LV_3025-2_0_4_node_6 | 0.4 | n |  | TRUE
7 | bus_LV_3025-2_0_4_node_172 | 0.4 | n |  | TRUE
8 | bus_LV_3025-2_0_4_node_12 | 0.4 | n |  | TRUE
9 | bus_LV_3025-2_0_4_node_60 | 0.4 | n |  | TRUE
10 | bus_LV_3025-2_0_4_node_57 | 0.4 | n |  | TRUE
11 | bus_LV_3025-2_0_4_node_58 | 0.4 | n |  | TRUE
12 | bus_LV_3025-2_0_4_node_64 | 0.4 | n |  | TRUE
13 | bus_LV_3025-2_0_4_node_69 | 0.4 | n |  | TRUE
14 | bus_LV_3025-2_0_4_node_53 | 0.4 | n |  | TRUE
15 | bus_LV_3025-2_0_4_node_10 | 0.4 | n |  | TRUE
16 | bus_LV_3025-2_0_4_node_8 | 0.4 | n |  | TRUE
17 | bus_LV_3025-2_0_4_node_13 | 0.4 | n |  | TRUE
18 | bus_LV_3025-2_0_4_node_11 | 0.4 | n |  | TRUE
19 | bus_LV_3025-2_0_4_node_17 | 0.4 | n |  | TRUE
20 | bus_LV_3025-2_0_4_node_14 | 0.4 | n |  | TRUE
21 | bus_LV_3025-2_0_4_node_15 | 0.4 | n |  | TRUE
22 | bus_LV_3025-2_0_4_node_16 | 0.4 | n |  | TRUE
23 | bus_LV_3025-2_0_4_node_20 | 0.4 | n |  | TRUE
24 | bus_LV_3025-2_0_4_node_22 | 0.4 | n |  | TRUE
25 | bus_LV_3025-2_0_4_node_18 | 0.4 | n |  | TRUE
26 | bus_LV_3025-2_0_4_node_19 | 0.4 | n |  | TRUE
27 | bus_LV_3025-2_0_4_node_21 | 0.4 | n |  | TRUE
28 | bus_LV_3025-2_0_4_node_174 | 0.4 | n |  | TRUE
29 | bus_LV_3025-2_0_4_node_25 | 0.4 | n |  | TRUE
30 | bus_LV_3025-2_0_4_node_173 | 0.4 | n |  | TRUE
31 | bus_LV_3025-2_0_4_node_27 | 0.4 | n |  | TRUE
32 | bus_LV_3025-2_0_4_node_23 | 0.4 | n |  | TRUE
33 | bus_LV_3025-2_0_4_node_24 | 0.4 | n |  | TRUE
34 | bus_LV_3025-2_0_4_node_26 | 0.4 | n |  | TRUE
35 | bus_LV_3025-2_0_4_node_28 | 0.4 | n |  | TRUE
36 | bus_LV_3025-2_0_4_node_47 | 0.4 | n |  | TRUE
37 | bus_LV_3025-2_0_4_node_29 | 0.4 | n |  | TRUE
38 | bus_LV_3025-2_0_4_node_56 | 0.4 | n |  | TRUE
39 | bus_LV_3025-2_0_4_node_44 | 0.4 | n |  | TRUE
40 | bus_LV_3025-2_0_4_node_45 | 0.4 | n |  | TRUE
41 | bus_LV_3025-2_0_4_node_30 | 0.4 | n |  | TRUE
42 | bus_LV_3025-2_0_4_node_31 | 0.4 | n |  | TRUE
43 | bus_LV_3025-2_0_4_node_35 | 0.4 | n |  | TRUE
44 | bus_LV_3025-2_0_4_node_46 | 0.4 | n |  | TRUE
45 | bus_LV_3025-2_0_4_node_32 | 0.4 | n |  | TRUE
46 | bus_LV_3025-2_0_4_node_38 | 0.4 | n |  | TRUE
47 | bus_LV_3025-2_0_4_node_34 | 0.4 | n |  | TRUE
48 | bus_LV_3025-2_0_4_node_33 | 0.4 | n |  | TRUE
49 | bus_LV_3025-2_0_4_node_80 | 0.4 | n |  | TRUE
50 | bus_LV_3025-2_0_4_node_37 | 0.4 | n |  | TRUE
51 | bus_LV_3025-2_0_4_node_77 | 0.4 | n |  | TRUE
52 | bus_LV_3025-2_0_4_node_39 | 0.4 | n |  | TRUE
53 | bus_LV_3025-2_0_4_node_78 | 0.4 | n |  | TRUE
54 | bus_LV_3025-2_0_4_node_40 | 0.4 | n |  | TRUE
55 | bus_LV_3025-2_0_4_node_41 | 0.4 | n |  | TRUE
56 | bus_LV_3025-2_0_4_node_42 | 0.4 | n |  | TRUE
57 | bus_LV_3025-2_0_4_node_43 | 0.4 | n |  | TRUE
58 | bus_LV_3025-2_0_4_node_54 | 0.4 | n |  | TRUE
59 | bus_LV_3025-2_0_4_node_51 | 0.4 | n |  | TRUE
60 | bus_LV_3025-2_0_4_node_48 | 0.4 | n |  | TRUE
61 | bus_LV_3025-2_0_4_node_49 | 0.4 | n |  | TRUE
62 | bus_LV_3025-2_0_4_node_50 | 0.4 | n |  | TRUE
63 | bus_LV_3025-2_0_4_node_52 | 0.4 | n |  | TRUE
64 | bus_LV_3025-2_0_4_node_55 | 0.4 | n |  | TRUE
65 | bus_LV_3025-2_0_4_node_68 | 0.4 | n |  | TRUE
66 | bus_LV_3025-2_0_4_node_72 | 0.4 | n |  | TRUE
67 | bus_LV_3025-2_0_4_node_67 | 0.4 | n |  | TRUE
68 | bus_LV_3025-2_0_4_node_71 | 0.4 | n |  | TRUE
69 | bus_LV_3025-2_0_4_node_59 | 0.4 | n |  | TRUE
70 | bus_LV_3025-2_0_4_node_61 | 0.4 | n |  | TRUE
71 | bus_LV_3025-2_0_4_node_65 | 0.4 | n |  | TRUE
72 | bus_LV_3025-2_0_4_node_66 | 0.4 | n |  | TRUE
73 | bus_LV_3025-2_0_4_node_70 | 0.4 | n |  | TRUE
74 | bus_LV_3025-2_0_4_node_73 | 0.4 | n |  | TRUE
75 | bus_LV_3025-2_0_4_node_74 | 0.4 | n |  | TRUE
76 | bus_LV_3025-2_0_4_node_75 | 0.4 | n |  | TRUE
77 | bus_LV_3025-2_0_4_node_76 | 0.4 | n |  | TRUE
78 | bus_LV_3025-2_0_4_node_152 | 0.4 | n |  | TRUE
79 | bus_LV_3025-2_0_4_node_150 | 0.4 | n |  | TRUE
80 | bus_LV_3025-2_0_4_node_79 | 0.4 | n |  | TRUE
81 | bus_LV_3025-2_0_4_node_82 | 0.4 | n |  | TRUE
82 | bus_LV_3025-2_0_4_node_83 | 0.4 | n |  | TRUE
83 | bus_LV_3025-2_0_4_node_148 | 0.4 | n |  | TRUE
84 | bus_LV_3025-2_0_4_node_146 | 0.4 | n |  | TRUE
85 | bus_LV_3025-2_0_4_node_153 | 0.4 | n |  | TRUE
86 | bus_LV_3025-2_0_4_node_149 | 0.4 | n |  | TRUE
87 | bus_LV_3025-2_0_4_node_154 | 0.4 | n |  | TRUE
88 | bus_LV_3025-2_0_4_node_151 | 0.4 | n |  | TRUE
89 | bus_MV_41_0_node_60 | 20 | n |  | TRUE

## load
| name | bus | p_mw | q_mvar | const_z_percent | const_i_percent | sn_mva | scaling | in_service | type
0 | LV_3025-2_0_4_load_0 | 0 | 0.0046911 | 0.0011757 | 0 | 0 |  | 1 | TRUE | wye
1 | LV_3025-2_0_4_load_1 | 1 | 0.037634 | 0.009432 | 0 | 0 |  | 1 | TRUE | wye
2 | LV_3025-2_0_4_load_4 | 4 | 0.0012861 | 0.00032233 | 0 | 0 |  | 1 | TRUE | wye
3 | LV_3025-2_0_4_load_7 | 5 | 0.0085134 | 0.0021337 | 0 | 0 |  | 1 | TRUE | wye
4 | LV_3025-2_0_4_load_6 | 6 | 0.0098896 | 0.0024786 | 0 | 0 |  | 1 | TRUE | wye
5 | LV_3025-2_0_4_load_172 | 7 | 0.001505 | 0.00037719 | 0 | 0 |  | 1 | TRUE | wye
6 | LV_3025-2_0_4_load_12 | 8 | 0.023408 | 0.0058667 | 0 | 0 |  | 1 | TRUE | wye
7 | LV_3025-2_0_4_load_57 | 10 | 0.0028448 | 0.00071297 | 0 | 0 |  | 1 | TRUE | wye
8 | LV_3025-2_0_4_load_58 | 11 | 0.0089207 | 0.0022357 | 0 | 0 |  | 1 | TRUE | wye
9 | LV_3025-2_0_4_load_69 | 13 | 0.0035998 | 0.00090219 | 0 | 0 |  | 1 | TRUE | wye
10 | LV_3025-2_0_4_load_53 | 14 | 0.0026094 | 0.00065397 | 0 | 0 |  | 1 | TRUE | wye
11 | LV_3025-2_0_4_load_8 | 16 | 0.0053919 | 0.0013513 | 0 | 0 |  | 1 | TRUE | wye
12 | LV_3025-2_0_4_load_17 | 19 | 0.010632 | 0.0026646 | 0 | 0 |  | 1 | TRUE | wye
13 | LV_3025-2_0_4_load_14 | 20 | 0.01324 | 0.0033183 | 0 | 0 |  | 1 | TRUE | wye
14 | LV_3025-2_0_4_load_16 | 22 | 0.0028714 | 0.00071964 | 0 | 0 |  | 1 | TRUE | wye
15 | LV_3025-2_0_4_load_22 | 24 | 0.0057277 | 0.0014355 | 0 | 0 |  | 1 | TRUE | wye
16 | LV_3025-2_0_4_load_18 | 25 | 0.011813 | 0.0029606 | 0 | 0 |  | 1 | TRUE | wye
17 | LV_3025-2_0_4_load_19 | 26 | 0.011368 | 0.002849 | 0 | 0 |  | 1 | TRUE | wye
18 | LV_3025-2_0_4_load_21 | 27 | 0.0029007 | 0.00072698 | 0 | 0 |  | 1 | TRUE | wye
19 | LV_3025-2_0_4_load_174 | 28 | 0.0020492 | 0.00051359 | 0 | 0 |  | 1 | TRUE | wye
20 | LV_3025-2_0_4_load_173 | 30 | 0.0020483 | 0.00051336 | 0 | 0 |  | 1 | TRUE | wye
21 | LV_3025-2_0_4_load_23 | 32 | 0.0068356 | 0.0017132 | 0 | 0 |  | 1 | TRUE | wye
22 | LV_3025-2_0_4_load_24 | 33 | 0.0040847 | 0.0010237 | 0 | 0 |  | 1 | TRUE | wye
23 | LV_3025-2_0_4_load_26 | 34 | 0.0045711 | 0.0011456 | 0 | 0 |  | 1 | TRUE | wye
24 | LV_3025-2_0_4_load_28 | 35 | 0.0039639 | 0.00099344 | 0 | 0 |  | 1 | TRUE | wye
25 | LV_3025-2_0_4_load_47 | 36 | 0.0046246 | 0.001159 | 0 | 0 |  | 1 | TRUE | wye
26 | LV_3025-2_0_4_load_44 | 39 | 0.012948 | 0.003245 | 0 | 0 |  | 1 | TRUE | wye
27 | LV_3025-2_0_4_load_45 | 40 | 0.0039158 | 0.00098139 | 0 | 0 |  | 1 | TRUE | wye
28 | LV_3025-2_0_4_load_31 | 42 | 0.0069991 | 0.0017541 | 0 | 0 |  | 1 | TRUE | wye
29 | LV_3025-2_0_4_load_46 | 44 | 0.0024077 | 0.00060342 | 0 | 0 |  | 1 | TRUE | wye
30 | LV_3025-2_0_4_load_38 | 46 | 0.0073173 | 0.0018339 | 0 | 0 |  | 1 | TRUE | wye
31 | LV_3025-2_0_4_load_80 | 49 | 0.0035603 | 0.00089228 | 0 | 0 |  | 1 | TRUE | wye
32 | LV_3025-2_0_4_load_77 | 51 | 0.0039072 | 0.00097923 | 0 | 0 |  | 1 | TRUE | wye
33 | LV_3025-2_0_4_load_39 | 52 | 0.0031118 | 0.00077988 | 0 | 0 |  | 1 | TRUE | wye
34 | LV_3025-2_0_4_load_78 | 53 | 0.0035023 | 0.00087775 | 0 | 0 |  | 1 | TRUE | wye
35 | LV_3025-2_0_4_load_40 | 54 | 0.0066093 | 0.0016564 | 0 | 0 |  | 1 | TRUE | wye
36 | LV_3025-2_0_4_load_41 | 55 | 0.0063375 | 0.0015883 | 0 | 0 |  | 1 | TRUE | wye
37 | LV_3025-2_0_4_load_42 | 56 | 0.0034545 | 0.00086577 | 0 | 0 |  | 1 | TRUE | wye
38 | LV_3025-2_0_4_load_43 | 57 | 0.0041713 | 0.0010454 | 0 | 0 |  | 1 | TRUE | wye
39 | LV_3025-2_0_4_load_54 | 58 | 0.0046009 | 0.0011531 | 0 | 0 |  | 1 | TRUE | wye
40 | LV_3025-2_0_4_load_48 | 60 | 0.0055476 | 0.0013904 | 0 | 0 |  | 1 | TRUE | wye
41 | LV_3025-2_0_4_load_49 | 61 | 0.0036061 | 0.00090378 | 0 | 0 |  | 1 | TRUE | wye
42 | LV_3025-2_0_4_load_55 | 64 | 0.0043858 | 0.0010992 | 0 | 0 |  | 1 | TRUE | wye
43 | LV_3025-2_0_4_load_68 | 65 | 0.0041497 | 0.00104 | 0 | 0 |  | 1 | TRUE | wye
44 | LV_3025-2_0_4_load_72 | 66 | 0.0035903 | 0.00089981 | 0 | 0 |  | 1 | TRUE | wye
45 | LV_3025-2_0_4_load_67 | 67 | 0.0021973 | 0.0005507 | 0 | 0 |  | 1 | TRUE | wye
46 | LV_3025-2_0_4_load_59 | 69 | 0.0075086 | 0.0018818 | 0 | 0 |  | 1 | TRUE | wye
47 | LV_3025-2_0_4_load_61 | 70 | 0.011643 | 0.0029181 | 0 | 0 |  | 1 | TRUE | wye
48 | LV_3025-2_0_4_load_65 | 71 | 0.0021312 | 0.00053414 | 0 | 0 |  | 1 | TRUE | wye
49 | LV_3025-2_0_4_load_66 | 72 | 0.0039055 | 0.0009788 | 0 | 0 |  | 1 | TRUE | wye
50 | LV_3025-2_0_4_load_70 | 73 | 0.0020811 | 0.00052159 | 0 | 0 |  | 1 | TRUE | wye
51 | LV_3025-2_0_4_load_73 | 74 | 0.003613 | 0.0009055 | 0 | 0 |  | 1 | TRUE | wye
52 | LV_3025-2_0_4_load_74 | 75 | 0.0033507 | 0.00083976 | 0 | 0 |  | 1 | TRUE | wye
53 | LV_3025-2_0_4_load_75 | 76 | 0.0032263 | 0.00080859 | 0 | 0 |  | 1 | TRUE | wye
54 | LV_3025-2_0_4_load_76 | 77 | 0.0057817 | 0.001449 | 0 | 0 |  | 1 | TRUE | wye
55 | LV_3025-2_0_4_load_152 | 78 | 0.0054232 | 0.0013592 | 0 | 0 |  | 1 | TRUE | wye
56 | LV_3025-2_0_4_load_83 | 82 | 0.0060061 | 0.0015053 | 0 | 0 |  | 1 | TRUE | wye
57 | LV_3025-2_0_4_load_148 | 83 | 0.0020058 | 0.00050271 | 0 | 0 |  | 1 | TRUE | wye
58 | LV_3025-2_0_4_load_146 | 84 | 0.0048128 | 0.0012062 | 0 | 0 |  | 1 | TRUE | wye
59 | LV_3025-2_0_4_load_153 | 85 | 0.006798 | 0.0017037 | 0 | 0 |  | 1 | TRUE | wye
60 | LV_3025-2_0_4_load_149 | 86 | 0.0073169 | 0.0018338 | 0 | 0 |  | 1 | TRUE | wye
61 | LV_3025-2_0_4_load_154 | 87 | 0.0097796 | 0.002451 | 0 | 0 |  | 1 | TRUE | wye
62 | LV_3025-2_0_4_load_151 | 88 | 0.0054604 | 0.0013685 | 0 | 0 |  | 1 | TRUE | wye

## ext_grid
| name | bus | vm_pu | va_degree | slack_weight | in_service
0 |  | 32 | 1 | 0 | 1 | TRUE

## line
| name | std_type | from_bus | to_bus | length_km | r_ohm_per_km | x_ohm_per_km | c_nf_per_km | g_us_per_km | max_i_ka | df | parallel | type | in_service
0 | LV_3025-2_0_4_line_0 |  | 0 | 1 | 0.050831 | 0.125 | 0.08 | 261 | 0 | 0.364 | 1 | 1 | cs | TRUE
1 | LV_3025-2_0_4_line_1 |  | 0 | 2 | 0.044017 | 0.125 | 0.08 | 261 | 0 | 0.364 | 1 | 1 | cs | TRUE
2 | LV_3025-2_0_4_line_2 |  | 1 | 3 | 0.010021 | 0.125 | 0.08 | 261 | 0 | 0.364 | 1 | 1 | cs | TRUE
3 | LV_3025-2_0_4_line_3 |  | 2 | 4 | 0.021112 | 0.125 | 0.08 | 261 | 0 | 0.364 | 1 | 1 | cs | TRUE
4 | LV_3025-2_0_4_line_4 |  | 3 | 5 | 0.01414 | 0.125 | 0.08 | 261 | 0 | 0.364 | 1 | 1 | cs | TRUE
5 | LV_3025-2_0_4_line_5 |  | 3 | 6 | 0.014013 | 0.125 | 0.08 | 261 | 0 | 0.364 | 1 | 1 | cs | TRUE
6 | LV_3025-2_0_4_line_6 |  | 4 | 7 | 0.019958 | 0.125 | 0.08 | 261 | 0 | 0.364 | 1 | 1 | cs | TRUE
7 | LV_3025-2_0_4_line_7 |  | 5 | 8 | 0.032322 | 0.125 | 0.08 | 261 | 0 | 0.364 | 1 | 1 | cs | TRUE
8 | LV_3025-2_0_4_line_8 |  | 8 | 15 | 0.017023 | 0.125 | 0.08 | 261 | 0 | 0.364 | 1 | 1 | cs | TRUE
9 | LV_3025-2_0_4_line_9 |  | 9 | 10 | 0.013096 | 0.125 | 0.08 | 261 | 0 | 0.364 | 1 | 1 | cs | TRUE
10 | LV_3025-2_0_4_line_10 |  | 9 | 11 | 0.0059726 | 0.125 | 0.08 | 261 | 0 | 0.364 | 1 | 1 | cs | TRUE
11 | LV_3025-2_0_4_line_11 |  | 10 | 38 | 0.0073327 | 0.125 | 0.08 | 261 | 0 | 0.364 | 1 | 1 | cs | TRUE
12 | LV_3025-2_0_4_line_12 |  | 11 | 69 | 0.040295 | 0.125 | 0.08 | 261 | 0 | 0.364 | 1 | 1 | cs | TRUE
13 | LV_3025-2_0_4_line_13 |  | 12 | 13 | 0.0075429 | 0.125 | 0.08 | 261 | 0 | 0.364 | 1 | 1 | cs | TRUE
14 | LV_3025-2_0_4_line_14 |  | 12 | 14 | 0.020745 | 0.125 | 0.08 | 261 | 0 | 0.364 | 1 | 1 | cs | TRUE
15 | LV_3025-2_0_4_line_15 |  | 13 | 73 | 0.026477 | 0.125 | 0.08 | 261 | 0 | 0.364 | 1 | 1 | cs | TRUE
16 | LV_3025-2_0_4_line_16 |  | 15 | 17 | 0.026134 | 0.125 | 0.08 | 261 | 0 | 0.364 | 1 | 1 | cs | TRUE
17 | LV_3025-2_0_4_line_17 |  | 15 | 16 | 0.00455 | 0.125 | 0.08 | 261 | 0 | 0.364 | 1 | 1 | cs | TRUE
18 | LV_3025-2_0_4_line_18 |  | 17 | 19 | 0.022489 | 0.125 | 0.08 | 261 | 0 | 0.364 | 1 | 1 | cs | TRUE
19 | LV_3025-2_0_4_line_19 |  | 18 | 19 | 0.020085 | 0.125 | 0.08 | 261 | 0 | 0.364 | 1 | 1 | cs | TRUE
20 | LV_3025-2_0_4_line_20 |  | 18 | 20 | 0.0075679 | 0.125 | 0.08 | 261 | 0 | 0.364 | 1 | 1 | cs | TRUE
21 | LV_3025-2_0_4_line_21 |  | 20 | 21 | 0.01497 | 0.125 | 0.08 | 261 | 0 | 0.364 | 1 | 1 | cs | TRUE
22 | LV_3025-2_0_4_line_22 |  | 21 | 22 | 0.094937 | 0.125 | 0.08 | 261 | 0 | 0.364 | 1 | 2 | cs | TRUE
23 | LV_3025-2_0_4_line_23 |  | 22 | 23 | 0.041662 | 0.125 | 0.08 | 261 | 0 | 0.364 | 1 | 2 | cs | TRUE
24 | LV_3025-2_0_4_line_24 |  | 23 | 24 | 0.027717 | 0.125 | 0.08 | 261 | 0 | 0.364 | 1 | 2 | cs | TRUE
25 | LV_3025-2_0_4_line_25 |  | 23 | 25 | 0.012647 | 0.125 | 0.08 | 261 | 0 | 0.364 | 1 | 1 | cs | TRUE
26 | LV_3025-2_0_4_line_26 |  | 24 | 29 | 0.010771 | 0.125 | 0.08 | 261 | 0 | 0.364 | 1 | 2 | cs | TRUE
27 | LV_3025-2_0_4_line_27 |  | 26 | 27 | 0.027604 | 0.125 | 0.08 | 261 | 0 | 0.364 | 1 | 1 | cs | TRUE
28 | LV_3025-2_0_4_line_28 |  | 27 | 28 | 0.022 | 0.125 | 0.08 | 261 | 0 | 0.364 | 1 | 1 | cs | TRUE
29 | LV_3025-2_0_4_line_29 |  | 28 | 30 | 0.020964 | 0.125 | 0.08 | 261 | 0 | 0.364 | 1 | 1 | cs | TRUE
30 | LV_3025-2_0_4_line_30 |  | 29 | 31 | 0.015578 | 0.125 | 0.08 | 261 | 0 | 0.364 | 1 | 1 | cs | TRUE
31 | LV_3025-2_0_4_line_31 |  | 29 | 32 | 0.039745 | 0.125 | 0.08 | 261 | 0 | 0.364 | 1 | 2 | cs | TRUE
32 | LV_3025-2_0_4_line_32 |  | 30 | 48 | 0.011689 | 0.125 | 0.08 | 261 | 0 | 0.364 | 1 | 1 | cs | TRUE
33 | LV_3025-2_0_4_line_33 |  | 31 | 36 | 0.0047104 | 0.125 | 0.08 | 261 | 0 | 0.364 | 1 | 1 | cs | TRUE
34 | LV_3025-2_0_4_line_34 |  | 32 | 33 | 0.020345 | 0.125 | 0.08 | 261 | 0 | 0.364 | 1 | 2 | cs | TRUE
35 | LV_3025-2_0_4_line_35 |  | 33 | 34 | 0.011349 | 0.125 | 0.08 | 261 | 0 | 0.364 | 1 | 2 | cs | TRUE
36 | LV_3025-2_0_4_line_36 |  | 34 | 35 | 0.018405 | 0.125 | 0.08 | 261 | 0 | 0.364 | 1 | 2 | cs | TRUE
37 | LV_3025-2_0_4_line_37 |  | 35 | 37 | 0.014585 | 0.125 | 0.08 | 261 | 0 | 0.364 | 1 | 2 | cs | TRUE
38 | LV_3025-2_0_4_line_38 |  | 36 | 38 | 0.0020279 | 0.125 | 0.08 | 261 | 0 | 0.364 | 1 | 1 | cs | TRUE
39 | LV_3025-2_0_4_line_39 |  | 37 | 41 | 0.007313 | 0.125 | 0.08 | 261 | 0 | 0.364 | 1 | 2 | cs | TRUE
40 | LV_3025-2_0_4_line_40 |  | 37 | 42 | 0.0041861 | 0.125 | 0.08 | 261 | 0 | 0.364 | 1 | 1 | cs | TRUE
41 | LV_3025-2_0_4_line_41 |  | 39 | 40 | 0.017866 | 0.125 | 0.08 | 261 | 0 | 0.364 | 1 | 1 | cs | TRUE
42 | LV_3025-2_0_4_line_42 |  | 40 | 44 | 0.010844 | 0.125 | 0.08 | 261 | 0 | 0.364 | 1 | 1 | cs | TRUE
43 | LV_3025-2_0_4_line_43 |  | 41 | 43 | 0.038977 | 0.125 | 0.08 | 261 | 0 | 0.364 | 1 | 2 | cs | TRUE
44 | LV_3025-2_0_4_line_44 |  | 41 | 44 | 0.042978 | 0.125 | 0.08 | 261 | 0 | 0.364 | 1 | 1 | cs | TRUE
45 | LV_3025-2_0_4_line_45 |  | 42 | 45 | 0.02689 | 0.125 | 0.08 | 261 | 0 | 0.364 | 1 | 1 | cs | TRUE
46 | LV_3025-2_0_4_line_46 |  | 43 | 46 | 0.031882 | 0.125 | 0.08 | 261 | 0 | 0.364 | 1 | 1 | cs | TRUE
47 | LV_3025-2_0_4_line_47 |  | 43 | 47 | 0.015833 | 0.125 | 0.08 | 261 | 0 | 0.364 | 1 | 1 | cs | TRUE
48 | LV_3025-2_0_4_line_48 |  | 45 | 48 | 0.027238 | 0.125 | 0.08 | 261 | 0 | 0.364 | 1 | 1 | cs | TRUE
49 | LV_3025-2_0_4_line_49 |  | 46 | 52 | 0.0194 | 0.125 | 0.08 | 261 | 0 | 0.364 | 1 | 1 | cs | TRUE
50 | LV_3025-2_0_4_line_50 |  | 47 | 49 | 0.010314 | 0.125 | 0.08 | 261 | 0 | 0.364 | 1 | 1 | cs | TRUE
51 | LV_3025-2_0_4_line_51 |  | 49 | 50 | 0.027379 | 0.125 | 0.08 | 261 | 0 | 0.364 | 1 | 1 | cs | TRUE
52 | LV_3025-2_0_4_line_52 |  | 50 | 51 | 0.0067804 | 0.125 | 0.08 | 261 | 0 | 0.364 | 1 | 1 | cs | TRUE
53 | LV_3025-2_0_4_line_53 |  | 51 | 53 | 0.021134 | 0.125 | 0.08 | 261 | 0 | 0.364 | 1 | 1 | cs | TRUE
54 | LV_3025-2_0_4_line_54 |  | 52 | 54 | 0.0039018 | 0.125 | 0.08 | 261 | 0 | 0.364 | 1 | 1 | cs | TRUE
55 | LV_3025-2_0_4_line_55 |  | 53 | 80 | 0.037492 | 0.125 | 0.08 | 261 | 0 | 0.364 | 1 | 1 | cs | TRUE
56 | LV_3025-2_0_4_line_56 |  | 54 | 55 | 0.021246 | 0.125 | 0.08 | 261 | 0 | 0.364 | 1 | 1 | cs | TRUE
57 | LV_3025-2_0_4_line_57 |  | 55 | 56 | 0.010515 | 0.125 | 0.08 | 261 | 0 | 0.364 | 1 | 1 | cs | TRUE
58 | LV_3025-2_0_4_line_58 |  | 56 | 57 | 0.024146 | 0.125 | 0.08 | 261 | 0 | 0.364 | 1 | 1 | cs | TRUE
59 | LV_3025-2_0_4_line_59 |  | 57 | 58 | 0.004403 | 0.125 | 0.08 | 261 | 0 | 0.364 | 1 | 1 | cs | TRUE
60 | LV_3025-2_0_4_line_60 |  | 58 | 59 | 0.005719 | 0.125 | 0.08 | 261 | 0 | 0.364 | 1 | 1 | cs | TRUE
61 | LV_3025-2_0_4_line_61 |  | 59 | 64 | 0.033477 | 0.125 | 0.08 | 261 | 0 | 0.364 | 1 | 1 | cs | TRUE
62 | LV_3025-2_0_4_line_62 |  | 59 | 61 | 0.026716 | 0.125 | 0.08 | 261 | 0 | 0.364 | 1 | 1 | cs | TRUE
63 | LV_3025-2_0_4_line_63 |  | 60 | 61 | 0.0016033 | 0.125 | 0.08 | 261 | 0 | 0.364 | 1 | 1 | cs | TRUE
64 | LV_3025-2_0_4_line_64 |  | 60 | 62 | 0.018377 | 0.125 | 0.08 | 261 | 0 | 0.364 | 1 | 1 | cs | TRUE
65 | LV_3025-2_0_4_line_65 |  | 62 | 63 | 0.021963 | 0.125 | 0.08 | 261 | 0 | 0.364 | 1 | 1 | cs | TRUE
66 | LV_3025-2_0_4_line_66 |  | 63 | 65 | 0.0081475 | 0.125 | 0.08 | 261 | 0 | 0.364 | 1 | 1 | cs | TRUE
67 | LV_3025-2_0_4_line_67 |  | 64 | 66 | 0.020649 | 0.125 | 0.08 | 261 | 0 | 0.364 | 1 | 1 | cs | TRUE
68 | LV_3025-2_0_4_line_68 |  | 65 | 67 | 0.012835 | 0.125 | 0.08 | 261 | 0 | 0.364 | 1 | 1 | cs | TRUE
69 | LV_3025-2_0_4_line_69 |  | 66 | 68 | 0.022307 | 0.125 | 0.08 | 261 | 0 | 0.364 | 1 | 1 | cs | TRUE
70 | LV_3025-2_0_4_line_70 |  | 67 | 72 | 0.0056303 | 0.125 | 0.08 | 261 | 0 | 0.364 | 1 | 1 | cs | TRUE
71 | LV_3025-2_0_4_line_71 |  | 68 | 74 | 0.0075793 | 0.125 | 0.08 | 261 | 0 | 0.364 | 1 | 1 | cs | TRUE
72 | LV_3025-2_0_4_line_72 |  | 68 | 73 | 0.021164 | 0.125 | 0.08 | 261 | 0 | 0.364 | 1 | 1 | cs | TRUE
73 | LV_3025-2_0_4_line_73 |  | 69 | 70 | 0.025417 | 0.125 | 0.08 | 261 | 0 | 0.364 | 1 | 1 | cs | TRUE
74 | LV_3025-2_0_4_line_74 |  | 71 | 72 | 0.0025741 | 0.125 | 0.08 | 261 | 0 | 0.364 | 1 | 1 | cs | TRUE
75 | LV_3025-2_0_4_line_75 |  | 74 | 75 | 0.01025 | 0.125 | 0.08 | 261 | 0 | 0.364 | 1 | 1 | cs | TRUE
76 | LV_3025-2_0_4_line_76 |  | 75 | 76 | 0.020008 | 0.125 | 0.08 | 261 | 0 | 0.364 | 1 | 1 | cs | TRUE
77 | LV_3025-2_0_4_line_77 |  | 76 | 77 | 0.018939 | 0.125 | 0.08 | 261 | 0 | 0.364 | 1 | 1 | cs | TRUE
78 | LV_3025-2_0_4_line_78 |  | 77 | 78 | 0.016687 | 0.125 | 0.08 | 261 | 0 | 0.364 | 1 | 1 | cs | TRUE
79 | LV_3025-2_0_4_line_79 |  | 78 | 79 | 0.012656 | 0.125 | 0.08 | 261 | 0 | 0.364 | 1 | 1 | cs | TRUE
80 | LV_3025-2_0_4_line_80 |  | 79 | 88 | 0.01113 | 0.125 | 0.08 | 261 | 0 | 0.364 | 1 | 1 | cs | TRUE
81 | LV_3025-2_0_4_line_81 |  | 80 | 81 | 0.007458 | 0.125 | 0.08 | 261 | 0 | 0.364 | 1 | 1 | cs | TRUE
82 | LV_3025-2_0_4_line_82 |  | 80 | 82 | 0.0098805 | 0.125 | 0.08 | 261 | 0 | 0.364 | 1 | 1 | cs | TRUE
83 | LV_3025-2_0_4_line_83 |  | 81 | 83 | 0.011527 | 0.125 | 0.08 | 261 | 0 | 0.364 | 1 | 1 | cs | TRUE
84 | LV_3025-2_0_4_line_84 |  | 81 | 84 | 0.0045108 | 0.125 | 0.08 | 261 | 0 | 0.364 | 1 | 1 | cs | TRUE
85 | LV_3025-2_0_4_line_85 |  | 82 | 85 | 0.0066141 | 0.125 | 0.08 | 261 | 0 | 0.364 | 1 | 1 | cs | TRUE
86 | LV_3025-2_0_4_line_86 |  | 83 | 86 | 0.013999 | 0.125 | 0.08 | 261 | 0 | 0.364 | 1 | 1 | cs | TRUE
87 | LV_3025-2_0_4_line_87 |  | 85 | 87 | 0.019444 | 0.125 | 0.08 | 261 | 0 | 0.364 | 1 | 1 | cs | TRUE

## trafo
| name | std_type | hv_bus | lv_bus | sn_mva | vn_hv_kv | vn_lv_kv | vk_percent | vkr_percent | pfe_kw | i0_percent | shift_degree | tap_side | tap_neutral | tap_min | tap_max | tap_step_percent | tap_step_degree | tap_pos | tap_phase_shifter | parallel | df | in_service
0 | LV_3025-2_0_4_trafo_23 | 0.63 MVA 20/0.4 kV | 89 | 32 | 0.63 | 20 | 0.4 | 6 | 1.206 | 1.65 | 0.2619 | 150 | hv | 0 | -2 | 2 | 2.5 | 0 | 0 | FALSE | 1 | 1 | TRUE

## line_geodata
| x0 | y0 | x1 | y1 | x2 | y2 | x3 | y3 | x4 | y4 | x5 | y5 | x6 | y6 | x7 | y7
0 | 2752613.4047 | 1252810.9802 | 2752612.5182 | 1252810.2124 | 2752603.3161 | 1252803.7024 | 2752582.5123 | 1252793.2674 | 2752568.4496 | 1252787.7355
1 | 2752645.0909 | 1252841.5045 | 2752626.1362 | 1252823.1982 | 2752619.6524 | 1252816.3912 | 2752613.4047 | 1252810.9802
2 | 2752559.1246 | 1252784.0672 | 2752568.4496 | 1252787.7355
3 | 2752645.0909 | 1252841.5045 | 2752652.8674 | 1252848.8343 | 2752661.351 | 1252854.8941
4 | 2752559.1246 | 1252784.0672 | 2752550.7755 | 1252780.7823 | 2752546.1746 | 1252778.428
5 | 2752559.1246 | 1252784.0672 | 2752554.3133 | 1252797.2283
6 | 2752677.5915 | 1252866.4945 | 2752661.351 | 1252854.8941
7 | 2752546.1746 | 1252778.428 | 2752517.4011 | 1252763.7046
8 | 2752504.779 | 1252752.3592 | 2752516.1459 | 1252763.0623 | 2752517.4011 | 1252763.7046
9 | 2752710.9007 | 1252747.7861 | 2752699.7417 | 1252740.9316
10 | 2752710.9007 | 1252747.7861 | 2752713.7927 | 1252753.0118
11 | 2752693.4936 | 1252737.0936 | 2752699.7417 | 1252740.9316
12 | 2752713.7927 | 1252753.0118 | 2752718.6125 | 1252761.7208 | 2752744.6567 | 1252776.2287 | 2752745.1513 | 1252776.4163
13 | 2752806.8746 | 1252704.4513 | 2752803.8098 | 1252697.5591
14 | 2752806.8746 | 1252704.4513 | 2752789.1971 | 1252705.6967 | 2752786.1739 | 1252705.6907
15 | 2752803.8098 | 1252697.5591 | 2752799.9954 | 1252688.9809 | 2752795.8484 | 1252672.4032
16 | 2752530.6888 | 1252749.5456 | 2752515.2757 | 1252752.5852 | 2752504.779 | 1252752.3592
17 | 2752504.779 | 1252752.3592 | 2752501.595 | 1252749.1089
18 | 2752530.6888 | 1252749.5456 | 2752525.9708 | 1252741.305 | 2752517.3051 | 1252731.6233
19 | 2752503.9095 | 1252716.6573 | 2752517.3051 | 1252731.6233
20 | 2752503.9095 | 1252716.6573 | 2752509.9251 | 1252712.0653
21 | 2752522.3403 | 1252703.7524 | 2752515.8474 | 1252707.5445 | 2752509.9251 | 1252712.0653
22 | 2752522.3403 | 1252703.7524 | 2752528.9692 | 1252713.1434 | 2752533.4785 | 1252716.8854 | 2752536.4265 | 1252719.0968 | 2752567.3726 | 1252730.9274 | 2752594.8185 | 1252735.8947 | 2752605.8366 | 1252737.2798 | 2752607.5988 | 1252737.4516
23 | 2752647.1064 | 1252741.1023 | 2752644.1854 | 1252744.2857 | 2752624.763 | 1252739.1247 | 2752607.5988 | 1252737.4516
24 | 2752647.1064 | 1252741.1023 | 2752652.0741 | 1252742.8764 | 2752658.0642 | 1252740.1392 | 2752660.917 | 1252732.2828 | 2752667.2969 | 1252728.3436
25 | 2752647.1064 | 1252741.1023 | 2752640.4617 | 1252730.3413
26 | 2752676.4616 | 1252722.685 | 2752667.2969 | 1252728.3436
27 | 2752603.9419 | 1252672.9941 | 2752619.0285 | 1252696.1108
28 | 2752592.5222 | 1252654.1927 | 2752601.6063 | 1252669.4153 | 2752603.9419 | 1252672.9941
29 | 2752581.7792 | 1252636.1903 | 2752592.5222 | 1252654.1927
30 | 2752676.4616 | 1252722.685 | 2752681.3168 | 1252727.3591 | 2752688.0385 | 1252733.138
31 | 2752676.4616 | 1252722.685 | 2752663.9167 | 1252709.0706 | 2752651.6029 | 1252691.7737
32 | 2752575.789 | 1252626.1524 | 2752581.7792 | 1252636.1903
33 | 2752688.0385 | 1252733.138 | 2752691.8519 | 1252735.9032
34 | 2752651.6029 | 1252691.7737 | 2752649.3657 | 1252688.6311 | 2752640.3493 | 1252674.8279
35 | 2752634.1427 | 1252665.3261 | 2752640.3493 | 1252674.8279
36 | 2752634.1427 | 1252665.3261 | 2752624.1825 | 1252650.0778 | 2752624.0769 | 1252649.9171
37 | 2752616.0747 | 1252637.7235 | 2752624.0769 | 1252649.9171
38 | 2752693.4936 | 1252737.0936 | 2752691.8519 | 1252735.9032
39 | 2752623.063 | 1252635.5125 | 2752620.6751 | 1252636.1738 | 2752616.0747 | 1252637.7235
40 | 2752616.0747 | 1252637.7235 | 2752613.7726 | 1252634.2273
41 | 2752665.5909 | 1252667.0683 | 2752676.0617 | 1252681.5443
42 | 2752665.5909 | 1252667.0683 | 2752660.7409 | 1252660.3631 | 2752659.0227 | 1252658.4543
43 | 2752623.063 | 1252635.5125 | 2752623.7327 | 1252634.1395 | 2752624.0596 | 1252631.1227 | 2752619.7462 | 1252626.5182 | 2752624.8203 | 1252618.897 | 2752624.0707 | 1252599.948
44 | 2752623.063 | 1252635.5125 | 2752627.5821 | 1252637.1194 | 2752641.1818 | 1252646.1452 | 2752652.178 | 1252652.19 | 2752656.3441 | 1252655.4784 | 2752659.0227 | 1252658.4543
45 | 2752598.985 | 1252611.769 | 2752613.7726 | 1252634.2273
46 | 2752624.0707 | 1252599.948 | 2752641.0447 | 1252605.2015 | 2752653.3136 | 1252612.1784
47 | 2752624.0707 | 1252599.948 | 2752625.6547 | 1252584.1955
48 | 2752598.985 | 1252611.769 | 2752575.789 | 1252626.1524
49 | 2752653.3136 | 1252612.1784 | 2752670.1778 | 1252621.7684 | 2752670.1778 | 1252621.7684
50 | 2752625.6547 | 1252584.1955 | 2752631.5644 | 1252579.3096 | 2752634.106 | 1252578.5734
51 | 2752660.4041 | 1252570.9555 | 2752634.106 | 1252578.5734
52 | 2752660.4041 | 1252570.9555 | 2752666.9163 | 1252569.0673
53 | 2752666.9163 | 1252569.0673 | 2752687.2142 | 1252563.1818
54 | 2752673.239 | 1252624.1876 | 2752670.1778 | 1252621.7684
55 | 2752724.1368 | 1252566.9274 | 2752691.648 | 1252561.8962 | 2752687.2142 | 1252563.1818
56 | 2752673.239 | 1252624.1876 | 2752685.6135 | 1252633.967 | 2752689.5268 | 1252637.7937
57 | 2752689.5268 | 1252637.7937 | 2752697.0449 | 1252645.1453
58 | 2752713.6054 | 1252662.6894 | 2752711.2198 | 1252660.4975 | 2752701.396 | 1252649.4 | 2752697.0449 | 1252645.1453
59 | 2752716.8476 | 1252665.6684 | 2752713.6054 | 1252662.6894
60 | 2752721.0589 | 1252669.5377 | 2752716.8476 | 1252665.6684
61 | 2752721.0589 | 1252669.5377 | 2752725.0008 | 1252670.3957 | 2752732.8205 | 1252670.7866 | 2752754.1114 | 1252667.0701
62 | 2752721.0589 | 1252669.5377 | 2752738.9537 | 1252689.3755
63 | 2752740.0276 | 1252690.566 | 2752738.9537 | 1252689.3755
64 | 2752752.3366 | 1252704.2114 | 2752740.0276 | 1252690.566
65 | 2752767.0688 | 1252720.5407 | 2752752.3366 | 1252704.2114
66 | 2752767.0688 | 1252720.5407 | 2752773.588 | 1252725.4277
67 | 2752774.4525 | 1252663.5195 | 2752754.1114 | 1252667.0701
68 | 2752783.8578 | 1252733.1264 | 2752773.588 | 1252725.4277
69 | 2752793.0669 | 1252651.432 | 2752785.1993 | 1252657.8688 | 2752774.4525 | 1252663.5195
70 | 2752783.8578 | 1252733.1264 | 2752784.2014 | 1252733.384 | 2752788.9133 | 1252735.5854
71 | 2752793.0669 | 1252651.432 | 2752794.9761 | 1252644.0971
72 | 2752793.0669 | 1252651.432 | 2752795.5261 | 1252671.1148 | 2752795.8484 | 1252672.4032
73 | 2752745.1513 | 1252776.4163 | 2752768.9148 | 1252785.4329
74 | 2752791.2455 | 1252736.675 | 2752788.9133 | 1252735.5854
75 | 2752794.9761 | 1252644.0971 | 2752796.1179 | 1252639.7103 | 2752796.9886 | 1252634.0602
76 | 2752796.9886 | 1252634.0602 | 2752798.6121 | 1252623.5254 | 2752798.0178 | 1252614.1954
77 | 2752798.0178 | 1252614.1954 | 2752796.8139 | 1252595.2948
78 | 2752796.8139 | 1252595.2948 | 2752795.7531 | 1252578.6411
79 | 2752794.2126 | 1252566.0999 | 2752795.3614 | 1252572.4914 | 2752795.7531 | 1252578.6411
80 | 2752794.2126 | 1252566.0999 | 2752792.4434 | 1252556.2446 | 2752792.1227 | 1252555.1745
81 | 2752727.6516 | 1252560.3448 | 2752724.1368 | 1252566.9274
82 | 2752724.1368 | 1252566.9274 | 2752719.4795 | 1252575.6414
83 | 2752727.6516 | 1252560.3448 | 2752738.9048 | 1252562.8405
84 | 2752727.6516 | 1252560.3448 | 2752728.7665 | 1252555.974
85 | 2752719.4795 | 1252575.6414 | 2752716.3619 | 1252581.4746
86 | 2752738.9048 | 1252562.8405 | 2752752.5715 | 1252565.8715
87 | 2752714.413 | 1252600.8211 | 2752716.3619 | 1252581.4746

## bus_geodata
| x | y | coords
0 | 2752613.4047 | 1252810.9802
1 | 2752568.4496 | 1252787.7355
2 | 2752645.0909 | 1252841.5045
3 | 2752559.1246 | 1252784.0672
4 | 2752661.351 | 1252854.8941
5 | 2752546.1746 | 1252778.428
6 | 2752554.3133 | 1252797.2283
7 | 2752677.5915 | 1252866.4945
8 | 2752517.4011 | 1252763.7046
9 | 2752710.9007 | 1252747.7861
10 | 2752699.7417 | 1252740.9316
11 | 2752713.7927 | 1252753.0118
12 | 2752806.8746 | 1252704.4513
13 | 2752803.8098 | 1252697.5591
14 | 2752786.1739 | 1252705.6907
15 | 2752504.779 | 1252752.3592
16 | 2752501.595 | 1252749.1089
17 | 2752530.6888 | 1252749.5456
18 | 2752503.9095 | 1252716.6573
19 | 2752517.3051 | 1252731.6233
20 | 2752509.9251 | 1252712.0653
21 | 2752522.3403 | 1252703.7524
22 | 2752607.5988 | 1252737.4516
23 | 2752647.1064 | 1252741.1023
24 | 2752667.2969 | 1252728.3436
25 | 2752640.4617 | 1252730.3413
26 | 2752619.0285 | 1252696.1108
27 | 2752603.9419 | 1252672.9941
28 | 2752592.5222 | 1252654.1927
29 | 2752676.4616 | 1252722.685
30 | 2752581.7792 | 1252636.1903
31 | 2752688.0385 | 1252733.138
32 | 2752651.6029 | 1252691.7737
33 | 2752640.3493 | 1252674.8279
34 | 2752634.1427 | 1252665.3261
35 | 2752624.0769 | 1252649.9171
36 | 2752691.8519 | 1252735.9032
37 | 2752616.0747 | 1252637.7235
38 | 2752693.4936 | 1252737.0936
39 | 2752676.0617 | 1252681.5443
40 | 2752665.5909 | 1252667.0683
41 | 2752623.063 | 1252635.5125
42 | 2752613.7726 | 1252634.2273
43 | 2752624.0707 | 1252599.948
44 | 2752659.0227 | 1252658.4543
45 | 2752598.985 | 1252611.769
46 | 2752653.3136 | 1252612.1784
47 | 2752625.6547 | 1252584.1955
48 | 2752575.789 | 1252626.1524
49 | 2752634.106 | 1252578.5734
50 | 2752660.4041 | 1252570.9555
51 | 2752666.9163 | 1252569.0673
52 | 2752670.1778 | 1252621.7684
53 | 2752687.2142 | 1252563.1818
54 | 2752673.239 | 1252624.1876
55 | 2752689.5268 | 1252637.7937
56 | 2752697.0449 | 1252645.1453
57 | 2752713.6054 | 1252662.6894
58 | 2752716.8476 | 1252665.6684
59 | 2752721.0589 | 1252669.5377
60 | 2752740.0276 | 1252690.566
61 | 2752738.9537 | 1252689.3755
62 | 2752752.3366 | 1252704.2114
63 | 2752767.0688 | 1252720.5407
64 | 2752754.1114 | 1252667.0701
65 | 2752773.588 | 1252725.4277
66 | 2752774.4525 | 1252663.5195
67 | 2752783.8578 | 1252733.1264
68 | 2752793.0669 | 1252651.432
69 | 2752745.1513 | 1252776.4163
70 | 2752768.9148 | 1252785.4329
71 | 2752791.2455 | 1252736.675
72 | 2752788.9133 | 1252735.5854
73 | 2752795.8484 | 1252672.4032
74 | 2752794.9761 | 1252644.0971
75 | 2752796.9886 | 1252634.0602
76 | 2752798.0178 | 1252614.1954
77 | 2752796.8139 | 1252595.2948
78 | 2752795.7531 | 1252578.6411
79 | 2752794.2126 | 1252566.0999
80 | 2752724.1368 | 1252566.9274
81 | 2752727.6516 | 1252560.3448
82 | 2752719.4795 | 1252575.6414
83 | 2752738.9048 | 1252562.8405
84 | 2752728.7665 | 1252555.974
85 | 2752716.3619 | 1252581.4746
86 | 2752752.5715 | 1252565.8715
87 | 2752714.413 | 1252600.8211
88 | 2752792.1227 | 1252555.1745
89 | 2752676.4616 | 1252722.685

## line_std_types
| c_nf_per_km | r_ohm_per_km | x_ohm_per_km | max_i_ka | type | q_mm2 | alpha | voltage_rating
NAYY 4x50 SE | 210 | 0.642 | 0.083 | 0.142 | cs | 50 | 0.00403 | LV
NAYY 4x120 SE | 264 | 0.225 | 0.08 | 0.242 | cs | 120 | 0.00403 | LV
NAYY 4x150 SE | 261 | 0.208 | 0.08 | 0.27 | cs | 150 | 0.00403 | LV
NA2XS2Y 1x95 RM/25 12/20 kV | 216 | 0.313 | 0.132 | 0.252 | cs | 95 | 0.00403 | MV
NA2XS2Y 1x185 RM/25 12/20 kV | 273 | 0.161 | 0.117 | 0.362 | cs | 185 | 0.00403 | MV
NA2XS2Y 1x240 RM/25 12/20 kV | 304 | 0.122 | 0.112 | 0.421 | cs | 240 | 0.00403 | MV
NA2XS2Y 1x95 RM/25 6/10 kV | 315 | 0.313 | 0.123 | 0.249 | cs | 95 | 0.00403 | MV
NA2XS2Y 1x185 RM/25 6/10 kV | 406 | 0.161 | 0.11 | 0.358 | cs | 185 | 0.00403 | MV
NA2XS2Y 1x240 RM/25 6/10 kV | 456 | 0.122 | 0.105 | 0.416 | cs | 240 | 0.00403 | MV
NA2XS2Y 1x150 RM/25 12/20 kV | 250 | 0.206 | 0.116 | 0.319 | cs | 150 | 0.00403 | MV
NA2XS2Y 1x120 RM/25 12/20 kV | 230 | 0.253 | 0.119 | 0.283 | cs | 120 | 0.00403 | MV
NA2XS2Y 1x70 RM/25 12/20 kV | 190 | 0.443 | 0.132 | 0.22 | cs | 70 | 0.00403 | MV
NA2XS2Y 1x150 RM/25 6/10 kV | 360 | 0.206 | 0.11 | 0.315 | cs | 150 | 0.00403 | MV
NA2XS2Y 1x120 RM/25 6/10 kV | 340 | 0.253 | 0.113 | 0.28 | cs | 120 | 0.00403 | MV
NA2XS2Y 1x70 RM/25 6/10 kV | 280 | 0.443 | 0.123 | 0.217 | cs | 70 | 0.00403 | MV
N2XS(FL)2Y 1x120 RM/35 64/110 kV | 112 | 0.153 | 0.166 | 0.366 | cs | 120 | 0.00393 | HV
N2XS(FL)2Y 1x185 RM/35 64/110 kV | 125 | 0.099 | 0.156 | 0.457 | cs | 185 | 0.00393 | HV
N2XS(FL)2Y 1x240 RM/35 64/110 kV | 135 | 0.075 | 0.149 | 0.526 | cs | 240 | 0.00393 | HV
N2XS(FL)2Y 1x300 RM/35 64/110 kV | 144 | 0.06 | 0.144 | 0.588 | cs | 300 | 0.00393 | HV
15-AL1/3-ST1A 0.4 | 11 | 1.8769 | 0.35 | 0.105 | ol | 16 | 0.00403 | LV
24-AL1/4-ST1A 0.4 | 11.25 | 1.2012 | 0.335 | 0.14 | ol | 24 | 0.00403 | LV
48-AL1/8-ST1A 0.4 | 12.2 | 0.5939 | 0.3 | 0.21 | ol | 48 | 0.00403 | LV
94-AL1/15-ST1A 0.4 | 13.2 | 0.306 | 0.29 | 0.35 | ol | 94 | 0.00403 | LV
34-AL1/6-ST1A 10.0 | 9.7 | 0.8342 | 0.36 | 0.17 | ol | 34 | 0.00403 | MV
48-AL1/8-ST1A 10.0 | 10.1 | 0.5939 | 0.35 | 0.21 | ol | 48 | 0.00403 | MV
70-AL1/11-ST1A 10.0 | 10.4 | 0.4132 | 0.339 | 0.29 | ol | 70 | 0.00403 | MV
94-AL1/15-ST1A 10.0 | 10.75 | 0.306 | 0.33 | 0.35 | ol | 94 | 0.00403 | MV
122-AL1/20-ST1A 10.0 | 11.1 | 0.2376 | 0.323 | 0.41 | ol | 122 | 0.00403 | MV
149-AL1/24-ST1A 10.0 | 11.25 | 0.194 | 0.315 | 0.47 | ol | 149 | 0.00403 | MV
34-AL1/6-ST1A 20.0 | 9.15 | 0.8342 | 0.382 | 0.17 | ol | 34 | 0.00403 | MV
48-AL1/8-ST1A 20.0 | 9.5 | 0.5939 | 0.372 | 0.21 | ol | 48 | 0.00403 | MV
70-AL1/11-ST1A 20.0 | 9.7 | 0.4132 | 0.36 | 0.29 | ol | 70 | 0.00403 | MV
94-AL1/15-ST1A 20.0 | 10 | 0.306 | 0.35 | 0.35 | ol | 94 | 0.00403 | MV
122-AL1/20-ST1A 20.0 | 10.3 | 0.2376 | 0.344 | 0.41 | ol | 122 | 0.00403 | MV
149-AL1/24-ST1A 20.0 | 10.5 | 0.194 | 0.337 | 0.47 | ol | 149 | 0.00403 | MV
184-AL1/30-ST1A 20.0 | 10.75 | 0.1571 | 0.33 | 0.535 | ol | 184 | 0.00403 | MV
243-AL1/39-ST1A 20.0 | 11 | 0.1188 | 0.32 | 0.645 | ol | 243 | 0.00403 | MV
48-AL1/8-ST1A 110.0 | 8 | 0.5939 | 0.46 | 0.21 | ol | 48 | 0.00403 | HV
70-AL1/11-ST1A 110.0 | 8.4 | 0.4132 | 0.45 | 0.29 | ol | 70 | 0.00403 | HV
94-AL1/15-ST1A 110.0 | 8.65 | 0.306 | 0.44 | 0.35 | ol | 94 | 0.00403 | HV
122-AL1/20-ST1A 110.0 | 8.5 | 0.2376 | 0.43 | 0.41 | ol | 122 | 0.00403 | HV
149-AL1/24-ST1A 110.0 | 8.75 | 0.194 | 0.41 | 0.47 | ol | 149 | 0.00403 | HV
184-AL1/30-ST1A 110.0 | 8.8 | 0.1571 | 0.4 | 0.535 | ol | 184 | 0.00403 | HV
243-AL1/39-ST1A 110.0 | 9 | 0.1188 | 0.39 | 0.645 | ol | 243 | 0.00403 | HV
305-AL1/39-ST1A 110.0 | 9.2 | 0.0949 | 0.38 | 0.74 | ol | 305 | 0.00403 | HV
490-AL1/64-ST1A 110.0 | 9.75 | 0.059 | 0.37 | 0.96 | ol | 490 | 0.00403 | HV
679-AL1/86-ST1A 110.0 | 9.95 | 0.042 | 0.36 | 1.15 | ol | 679 | 0.00403 | HV
490-AL1/64-ST1A 220.0 | 10 | 0.059 | 0.285 | 0.96 | ol | 490 | 0.00403 | HV
679-AL1/86-ST1A 220.0 | 11.7 | 0.042 | 0.275 | 1.15 | ol | 679 | 0.00403 | HV
490-AL1/64-ST1A 380.0 | 11 | 0.059 | 0.253 | 0.96 | ol | 490 | 0.00403 | HV
679-AL1/86-ST1A 380.0 | 14.6 | 0.042 | 0.25 | 1.15 | ol | 679 | 0.00403 | HV

## trafo_std_types
| i0_percent | pfe_kw | vkr_percent | sn_mva | vn_lv_kv | vn_hv_kv | vk_percent | shift_degree | vector_group | tap_side | tap_neutral | tap_min | tap_max | tap_step_degree | tap_step_percent | tap_phase_shifter
160 MVA 380/110 kV | 0.06 | 60 | 0.25 | 160 | 110 | 380 | 12.2 | 0 | Yy0 | hv | 0 | -9 | 9 | 0 | 1.5 | FALSE
100 MVA 220/110 kV | 0.06 | 55 | 0.26 | 100 | 110 | 220 | 12 | 0 | Yy0 | hv | 0 | -9 | 9 | 0 | 1.5 | FALSE
63 MVA 110/20 kV | 0.04 | 22 | 0.32 | 63 | 20 | 110 | 18 | 150 | YNd5 | hv | 0 | -9 | 9 | 0 | 1.5 | FALSE
40 MVA 110/20 kV | 0.05 | 18 | 0.34 | 40 | 20 | 110 | 16.2 | 150 | YNd5 | hv | 0 | -9 | 9 | 0 | 1.5 | FALSE
25 MVA 110/20 kV | 0.07 | 14 | 0.41 | 25 | 20 | 110 | 12 | 150 | YNd5 | hv | 0 | -9 | 9 | 0 | 1.5 | FALSE
63 MVA 110/10 kV | 0.04 | 22 | 0.32 | 63 | 10 | 110 | 18 | 150 | YNd5 | hv | 0 | -9 | 9 | 0 | 1.5 | FALSE
40 MVA 110/10 kV | 0.05 | 18 | 0.34 | 40 | 10 | 110 | 16.2 | 150 | YNd5 | hv | 0 | -9 | 9 | 0 | 1.5 | FALSE
25 MVA 110/10 kV | 0.07 | 14 | 0.41 | 25 | 10 | 110 | 12 | 150 | YNd5 | hv | 0 | -9 | 9 | 0 | 1.5 | FALSE
0.25 MVA 20/0.4 kV | 0.32 | 0.8 | 1.44 | 0.25 | 0.4 | 20 | 6 | 150 | Yzn5 | hv | 0 | -2 | 2 | 0 | 2.5 | FALSE
0.4 MVA 20/0.4 kV | 0.3375 | 1.35 | 1.425 | 0.4 | 0.4 | 20 | 6 | 150 | Dyn5 | hv | 0 | -2 | 2 | 0 | 2.5 | FALSE
0.63 MVA 20/0.4 kV | 0.2619 | 1.65 | 1.206 | 0.63 | 0.4 | 20 | 6 | 150 | Dyn5 | hv | 0 | -2 | 2 | 0 | 2.5 | FALSE
0.25 MVA 10/0.4 kV | 0.24 | 0.6 | 1.2 | 0.25 | 0.4 | 10 | 4 | 150 | Dyn5 | hv | 0 | -2 | 2 | 0 | 2.5 | FALSE
0.4 MVA 10/0.4 kV | 0.2375 | 0.95 | 1.325 | 0.4 | 0.4 | 10 | 4 | 150 | Dyn5 | hv | 0 | -2 | 2 | 0 | 2.5 | FALSE
0.63 MVA 10/0.4 kV | 0.1873 | 1.18 | 1.0794 | 0.63 | 0.4 | 10 | 4 | 150 | Dyn5 | hv | 0 | -2 | 2 | 0 | 2.5 | FALSE

## trafo3w_std_types
| sn_hv_mva | sn_mv_mva | sn_lv_mva | vn_hv_kv | vn_mv_kv | vn_lv_kv | vk_hv_percent | vk_mv_percent | vk_lv_percent | vkr_hv_percent | vkr_mv_percent | vkr_lv_percent | pfe_kw | i0_percent | shift_mv_degree | shift_lv_degree | vector_group | tap_side | tap_neutral | tap_min | tap_max | tap_step_percent
63/25/38 MVA 110/20/10 kV | 63 | 25 | 38 | 110 | 20 | 10 | 10.4 | 10.4 | 10.4 | 0.28 | 0.32 | 0.35 | 35 | 0.89 | 0 | 0 | YN0yn0yn0 | hv | 0 | -10 | 10 | 1.2
63/25/38 MVA 110/10/10 kV | 63 | 25 | 38 | 110 | 10 | 10 | 10.4 | 10.4 | 10.4 | 0.28 | 0.32 | 0.35 | 35 | 0.89 | 0 | 0 | YN0yn0yn0 | hv | 0 | -10 | 10 | 1.2

## fuse_std_types
| fuse_type | i_rated_a | t_avg | t_min | t_total | x_avg | x_min | x_total
HV 100A | HV 100A | 100 | 0 | [10.0, 3.64, 0.854, 0.281, 0.1, 0.0531, 0.022, 0.01] | [10.0, 4.267, 1.21, 0.403, 0.1, 0.058, 0.022, 0.01] | 0 | [300.0, 350.0, 450.0, 550.0, 700.0, 850.0, 1200.0, 1752.0] | [600.0, 700.0, 900.0, 1150.0, 1665.0, 2000.0, 3000.0, 4313.0]
HV 10A | HV 10A | 10 | 0 | [10.0, 1675.0, 0.344, 0.156, 0.1, 0.0417, 0.0171, 0.01] | [10.0, 1.3, 0.3, 0.155, 0.1, 0.0555, 0.023, 0.01] | 0 | [30.0, 32.0, 35.0, 37.0, 39.0, 50.0, 70.0, 88.0] | [60.0, 70.0, 80.0, 87.0, 94.0, 110.0, 150.0, 216.0]
HV 125A | HV 125A | 125 | 0 | [10.0, 1.82, 0.344, 0.1, 0.0467, 0.0269, 0.01] | [10.0, 2.478, 0.426, 0.1, 0.0427, 0.0211, 0.01] | 0 | [375.0, 500.0, 700.0, 925.0, 1200.0, 1500.0, 2341.0] | [750.0, 1000.0, 1500.0, 2200.0, 3000.0, 4000.0, 5765.0]
HV 160A | HV 160A | 160 | 0 | [10.0, 4.15, 1.03, 0.198, 0.1, 0.051, 0.0172, 0.01] | [10.0, 2.3, 0.734, 0.274, 0.1, 0.046, 0.0177, 0.01] | 0 | [480.0, 550.0, 700.0, 1000.0, 1260.0, 1600.0, 2500.0, 3227.0] | [960.0, 1300.0, 1700.0, 2200.0, 2996.0, 4000.0, 6000.0, 7946.0]
HV 16A | HV 16A | 16 | 0 | [10.0, 0.352, 0.164, 0.1, 0.0649, 0.0342, 0.01] | [10.0, 2.34, 0.722, 0.181, 0.1, 0.055, 0.0296, 0.01] | 0 | [48.0, 60.0, 65.0, 71.0, 80.0, 100.0, 162.0] | [96.0, 110.0, 125.0, 150.0, 168.0, 200.0, 250.0, 398.0]
HV 200A | HV 200A | 200 | 0 | [10.0, 4.267, 1.21, 0.403, 0.1, 0.058, 0.022, 0.01] | [10.0, 3.73, 1.654, 0.328, 0.1, 0.0531, 0.019, 0.01] | 0 | [600.0, 700.0, 900.0, 1150.0, 1665.0, 2000.0, 3000.0, 4313.0] | [1200.0, 1500.0, 1800.0, 2700.0, 3960.0, 5000.0, 7500.0, 10620.0]
HV 20A | HV 20A | 20 | 0 | [10.0, 1.3, 0.3, 0.155, 0.1, 0.0555, 0.023, 0.01] | [10.0, 1.3, 0.161, 0.1, 0.0611, 0.0399, 0.0141, 0.01] | 0 | [60.0, 70.0, 80.0, 87.0, 94.0, 110.0, 150.0, 216.0] | [120.0, 150.0, 200.0, 223.0, 260.0, 300.0, 450.0, 532.0]
HV 25A | HV 25A | 25 | 0 | [10.0, 2.512, 0.833, 0.299, 0.1, 0.0372, 0.0223, 0.01] | [10.0, 3.125, 0.597, 0.198, 0.1, 0.0378, 0.022, 0.01] | 0 | [75.0, 82.0, 90.0, 100.0, 124.0, 170.0, 200.0, 289.0] | [150.0, 170.0, 210.0, 250.0, 294.0, 400.0, 500.0, 711.0]
HV 31.5A | HV 31.5A | 31.5 | 0 | [10.0, 2.34, 0.722, 0.181, 0.1, 0.055, 0.0296, 0.01] | [10.0, 2.84, 0.368, 0.164, 0.1, 0.0621, 0.0378, 0.0195, 0.01] | 0 | [95.0, 110.0, 125.0, 150.0, 165.0, 200.0, 250.0, 390.0] | [189.0, 220.0, 300.0, 350.0, 393.0, 450.0, 530.0, 700.0, 960.0]
HV 40A | HV 40A | 40 | 0 | [10.0, 1.3, 0.161, 0.1, 0.0611, 0.0399, 0.0141, 0.01] | [10.0, 2.05, 0.369, 0.198, 0.1, 0.051, 0.0298, 0.01] | 0 | [120.0, 150.0, 200.0, 223.0, 260.0, 300.0, 450.0, 532.0] | [240.0, 300.0, 400.0, 450.0, 530.0, 650.0, 800.0, 1311.0]
HV 50A | HV 50A | 50 | 0 | [10.0, 3.215, 0.597, 0.198, 0.1, 0.0378, 0.022, 0.01] | [10.0, 3.64, 0.854, 0.281, 0.1, 0.0531, 0.022, 0.01] | 0 | [150.0, 170.0, 210.0, 250.0, 294.0, 400.0, 500.0, 711.0] | [300.0, 350.0, 450.0, 550.0, 700.0, 850.0, 1200.0, 1752.0]
HV 6.3A | HV 6.3A | 6.3 | 0 | [10.0, 1.39, 0.344, 0.168, 0.1, 0.056, 0.0263, 0.01] | [10.0, 1.711, 0.516, 0.198, 0.1, 0.0634, 0.0303, 0.01] | 0 | [19.0, 19.5, 20.4, 20.8, 22.0, 25.0, 32.0, 48.0] | [38.0, 40.0, 43.0, 48.0, 53.0, 60.0, 75.0, 118.0]
HV 63A | HV 63A | 63 | 0 | [10.0, 2.84, 0.368, 0.164, 0.1, 0.0621, 0.0378, 0.0195, 0.01] | [10.0, 1.82, 0.344, 0.1, 0.0467, 0.0269, 0.01] | 0 | [189.0, 220.0, 300.0, 350.0, 393.0, 450.0, 530.0, 700.0, 961.0] | [378.0, 500.0, 700.0, 934.0, 1200.0, 1500.0, 2366.0]
HV 80A | HV 80A | 80 | 0 | [10.0, 2.05, 0.369, 0.198, 0.1, 0.051, 0.0298, 0.01] | [10.0, 4.15, 1.03, 0.198, 0.1, 0.051, 0.0172, 0.01] | 0 | [240.0, 300.0, 400.0, 450.0, 530.0, 650.0, 800.0, 1311.0] | [480.0, 550.0, 700.0, 1000.0, 1260.0, 1600.0, 2500.0, 3227.0]
Siemens NH-1-100 | Siemens NH-1-100 | 100 | [5400.0, 2000.0, 400.0, 20.0, 1.0, 0.2, 0.012, 0.004] | 0 | 0 | [150.0, 190.0, 250.0, 430.0, 900.0, 1250.0, 2700.0, 3600.0] | 0 | 0
Siemens NH-1-125 | Siemens NH-1-125 | 125 | [4800.0, 120.0, 7.0, 0.1, 0.004] | 0 | 0 | [180.0, 400.0, 740.0, 2000.0, 4250.0] | 0 | 0
Siemens NH-1-16 | Siemens NH-1-16 | 16 | [4000.0, 400.0, 2.0, 0.1, 0.04, 0.01] | 0 | 0 | [26.0, 35.0, 75.0, 150.0, 200.0, 300.0] | 0 | 0
Siemens NH-1-160 | Siemens NH-1-160 | 160 | [4800.0, 120.0, 7.0, 0.1, 0.004] | 0 | 0 | [210.0, 500.0, 900.0, 2300.0, 5000.0] | 0 | 0
Siemens NH-1-25 | Siemens NH-1-25 | 25 | [4000.0, 1000.0, 10.0, 0.2, 0.02, 0.01] | 0 | 0 | [40.0, 50.0, 100.0, 210.0, 400.0, 500.0] | 0 | 0
Siemens NH-1-50 | Siemens NH-1-50 | 50 | [4000.0, 40.0, 4.0, 1.0, 0.02, 0.01] | 0 | 0 | [86.0, 200.0, 300.0, 400.0, 1000.0, 1280.0] | 0 | 0
Siemens NH-1-63 | Siemens NH-1-63 | 63 | [4000.0, 100.0, 10.0, 2.0, 0.04, 0.01] | 0 | 0 | [100.0, 200.0, 300.0, 400.0, 1000.0, 1500.0] | 0 | 0
Siemens NH-1-80 | Siemens NH-1-80 | 80 | [4800.0, 120.0, 7.0, 0.1, 0.01] | 0 | 0 | [150.58, 250.0, 450.0, 1150.0, 2470.0] | 0 | 0
Siemens NH-2-1000 | Siemens NH-2-1000 | 1000 | [4800.0, 120.0, 7.0, 0.1, 0.004] | 0 | 0 | [1900.0, 3500.0, 8400.0, 24000.0, 52000.0] | 0 | 0
Siemens NH-2-200 | Siemens NH-2-200 | 200 | [4800.0, 120.0, 7.0, 0.1, 0.004] | 0 | 0 | [280.0, 650.0, 1200.0, 3000.0, 7000.0] | 0 | 0
Siemens NH-2-224 | Siemens NH-2-224 | 224 | [4800.0, 120.0, 7.0, 0.2, 0.04, 0.004] | 0 | 0 | [400.0, 750.0, 1453.0, 3025.0, 4315.0, 7600.0] | 0 | 0
Siemens NH-2-250 | Siemens NH-2-250 | 250 | [4800.0, 120.0, 7.0, 0.1, 0.004] | 0 | 0 | [450.0, 800.0, 1650.0, 4000.0, 8500.0] | 0 | 0
Siemens NH-2-315 | Siemens NH-2-315 | 315 | [4800.0, 120.0, 7.0, 0.1, 0.004] | 0 | 0 | [550.0, 920.0, 1900.0, 5000.0, 11000.0] | 0 | 0
Siemens NH-2-355 | Siemens NH-2-355 | 355 | [4800.0, 120.0, 6.0, 0.1, 0.004] | 0 | 0 | [650.0, 1116.27, 2350.0, 5840.0, 12790.0] | 0 | 0
Siemens NH-2-400 | Siemens NH-2-400 | 400 | [4800.0, 120.0, 7.0, 0.1, 0.004] | 0 | 0 | [720.0, 1350.0, 2800.0, 6500.0, 15000.0] | 0 | 0
Siemens NH-2-425 | Siemens NH-2-425 | 425 | [4800.0, 120.0, 7.0, 0.1, 0.004] | 0 | 0 | [850.0, 1500.0, 3050.0, 7500.0, 16500.0] | 0 | 0
Siemens NH-2-630 | Siemens NH-2-630 | 630 | [4800.0, 120.0, 7.0, 0.1, 0.004] | 0 | 0 | [1200.0, 2000.0, 4800.0, 12000.0, 26000.0] | 0 | 0

## dtypes
| element | column | dtype
0 | bus | name | object
1 | bus | vn_kv | float64
2 | bus | type | object
3 | bus | zone | object
4 | bus | in_service | bool
5 | load | name | object
6 | load | bus | uint32
7 | load | p_mw | float64
8 | load | q_mvar | float64
9 | load | const_z_percent | float64
10 | load | const_i_percent | float64
11 | load | sn_mva | float64
12 | load | scaling | float64
13 | load | in_service | bool
14 | load | type | object
15 | ext_grid | name | object
16 | ext_grid | bus | uint32
17 | ext_grid | vm_pu | float64
18 | ext_grid | va_degree | float64
19 | ext_grid | slack_weight | float64
20 | ext_grid | in_service | bool
21 | line | name | object
22 | line | std_type | object
23 | line | from_bus | uint32
24 | line | to_bus | uint32
25 | line | length_km | float64
26 | line | r_ohm_per_km | float64
27 | line | x_ohm_per_km | float64
28 | line | c_nf_per_km | float64
29 | line | g_us_per_km | float64
30 | line | max_i_ka | float64
31 | line | df | float64
32 | line | parallel | uint32
33 | line | type | object
34 | line | in_service | bool
35 | trafo | name | object
36 | trafo | std_type | object
37 | trafo | hv_bus | uint32
38 | trafo | lv_bus | uint32
39 | trafo | sn_mva | float64
40 | trafo | vn_hv_kv | float64
41 | trafo | vn_lv_kv | float64
42 | trafo | vk_percent | float64
43 | trafo | vkr_percent | float64
44 | trafo | pfe_kw | float64
45 | trafo | i0_percent | float64
46 | trafo | shift_degree | float64
47 | trafo | tap_side | object
48 | trafo | tap_neutral | int32
49 | trafo | tap_min | int32
50 | trafo | tap_max | int32
51 | trafo | tap_step_percent | float64
52 | trafo | tap_step_degree | float64
53 | trafo | tap_pos | int32
54 | trafo | tap_phase_shifter | bool
55 | trafo | parallel | uint32
56 | trafo | df | float64
57 | trafo | in_service | bool
58 | line_geodata | coords | object
59 | bus_geodata | x | float64
60 | bus_geodata | y | float64
61 | bus_geodata | coords | object

## parameters
| version | format_version | converged | OPF_converged | name | f_hz | sn_mva
0 | 2.14.6 | 2.14.0 | FALSE | FALSE |  | 50 | 1