## bus
| name | vn_kv | type | zone | in_service
0 | bus_LV_3025-2_1_4_node_81 | 0.4 | n |  | TRUE
1 | bus_LV_3025-2_1_4_node_86 | 0.4 | n |  | TRUE
2 | bus_LV_3025-2_1_4_node_171 | 0.4 | n |  | TRUE
3 | bus_LV_3025-2_1_4_node_84 | 0.4 | n |  | TRUE
4 | bus_LV_3025-2_1_4_node_88 | 0.4 | n |  | TRUE
5 | bus_LV_3025-2_1_4_node_157 | 0.4 | n |  | TRUE
6 | bus_LV_3025-2_1_4_node_89 | 0.4 | n |  | TRUE
7 | bus_LV_3025-2_1_4_node_90 | 0.4 | n |  | TRUE
8 | bus_LV_3025-2_1_4_node_92 | 0.4 | n |  | TRUE
9 | bus_LV_3025-2_1_4_node_96 | 0.4 | n |  | TRUE
10 | bus_LV_3025-2_1_4_node_102 | 0.4 | n |  | TRUE
11 | bus_LV_3025-2_1_4_node_94 | 0.4 | n |  | TRUE
12 | bus_LV_3025-2_1_4_node_95 | 0.4 | n |  | TRUE
13 | bus_LV_3025-2_1_4_node_97 | 0.4 | n |  | TRUE
14 | bus_LV_3025-2_1_4_node_98 | 0.4 | n |  | TRUE
15 | bus_LV_3025-2_1_4_node_99 | 0.4 | n |  | TRUE
16 | bus_LV_3025-2_1_4_node_103 | 0.4 | n |  | TRUE
17 | bus_LV_3025-2_1_4_node_100 | 0.4 | n |  | TRUE
18 | bus_LV_3025-2_1_4_node_101 | 0.4 | n |  | TRUE
19 | bus_LV_3025-2_1_4_node_104 | 0.4 | n |  | TRUE
20 | bus_LV_3025-2_1_4_node_114 | 0.4 | n |  | TRUE
21 | bus_LV_3025-2_1_4_node_112 | 0.4 | n |  | TRUE
22 | bus_LV_3025-2_1_4_node_110 | 0.4 | n |  | TRUE
23 | bus_LV_3025-2_1_4_node_105 | 0.4 | n |  | TRUE
24 | bus_LV_3025-2_1_4_node_106 | 0.4 | n |  | TRUE
25 | bus_LV_3025-2_1_4_node_107 | 0.4 | n |  | TRUE
26 | bus_LV_3025-2_1_4_node_108 | 0.4 | n |  | TRUE
27 | bus_LV_3025-2_1_4_node_109 | 0.4 | n |  | TRUE
28 | bus_LV_3025-2_1_4_node_129 | 0.4 | n |  | TRUE
29 | bus_LV_3025-2_1_4_node_117 | 0.4 | n |  | TRUE
30 | bus_LV_3025-2_1_4_node_111 | 0.4 | n |  | TRUE
31 | bus_LV_3025-2_1_4_node_113 | 0.4 | n |  | TRUE
32 | bus_LV_3025-2_1_4_node_118 | 0.4 | n |  | TRUE
33 | bus_LV_3025-2_1_4_node_115 | 0.4 | n |  | TRUE
34 | bus_LV_3025-2_1_4_node_116 | 0.4 | n |  | TRUE
35 | bus_LV_3025-2_1_4_node_124 | 0.4 | n |  | TRUE
36 | bus_LV_3025-2_1_4_node_119 | 0.4 | n |  | TRUE
37 | bus_LV_3025-2_1_4_node_120 | 0.4 | n |  | TRUE
38 | bus_LV_3025-2_1_4_node_121 | 0.4 | n |  | TRUE
39 | bus_LV_3025-2_1_4_node_122 | 0.4 | n |  | TRUE
40 | bus_LV_3025-2_1_4_node_123 | 0.4 | n |  | TRUE
41 | bus_LV_3025-2_1_4_node_125 | 0.4 | n |  | TRUE
42 | bus_LV_3025-2_1_4_node_126 | 0.4 | n |  | TRUE
43 | bus_LV_3025-2_1_4_node_130 | 0.4 | n |  | TRUE
44 | bus_LV_3025-2_1_4_node_128 | 0.4 | n |  | TRUE
45 | bus_LV_3025-2_1_4_node_127 | 0.4 | n |  | TRUE
46 | bus_LV_3025-2_1_4_node_132 | 0.4 | n |  | TRUE
47 | bus_LV_3025-2_1_4_node_131 | 0.4 | n |  | TRUE
48 | bus_LV_3025-2_1_4_node_133 | 0.4 | n |  | TRUE
49 | bus_LV_3025-2_1_4_node_134 | 0.4 | n |  | TRUE
50 | bus_LV_3025-2_1_4_node_142 | 0.4 | n |  | TRUE
51 | bus_LV_3025-2_1_4_node_139 | 0.4 | n |  | TRUE
52 | bus_LV_3025-2_1_4_node_135 | 0.4 | n |  | TRUE
53 | bus_LV_3025-2_1_4_node_136 | 0.4 | n |  | TRUE
54 | bus_LV_3025-2_1_4_node_137 | 0.4 | n |  | TRUE
55 | bus_LV_3025-2_1_4_node_138 | 0.4 | n |  | TRUE
56 | bus_LV_3025-2_1_4_node_140 | 0.4 | n |  | TRUE
57 | bus_LV_3025-2_1_4_node_144 | 0.4 | n |  | TRUE
58 | bus_LV_3025-2_1_4_node_143 | 0.4 | n |  | TRUE
59 | bus_LV_3025-2_1_4_node_145 | 0.4 | n |  | TRUE
60 | bus_LV_3025-2_1_4_node_163 | 0.4 | n |  | TRUE
61 | bus_LV_3025-2_1_4_node_155 | 0.4 | n |  | TRUE
62 | bus_LV_3025-2_1_4_node_156 | 0.4 | n |  | TRUE
63 | bus_LV_3025-2_1_4_node_158 | 0.4 | n |  | TRUE
64 | bus_LV_3025-2_1_4_node_159 | 0.4 | n |  | TRUE
65 | bus_LV_3025-2_1_4_node_160 | 0.4 | n |  | TRUE
66 | bus_LV_3025-2_1_4_node_161 | 0.4 | n |  | TRUE
67 | bus_LV_3025-2_1_4_node_162 | 0.4 | n |  | TRUE
68 | bus_LV_3025-2_1_4_node_165 | 0.4 | n |  | TRUE
69 | bus_LV_3025-2_1_4_node_164 | 0.4 | n |  | TRUE
70 | bus_LV_3025-2_1_4_node_169 | 0.4 | n |  | TRUE
71 | bus_LV_3025-2_1_4_node_166 | 0.4 | n |  | TRUE
72 | bus_LV_3025-2_1_4_node_167 | 0.4 | n |  | TRUE
73 | bus_LV_3025-2_1_4_node_168 | 0.4 | n |  | TRUE
74 | bus_LV_3025-2_1_4_node_170 | 0.4 | n |  | TRUE
75 | bus_MV_41_0_node_61 | 20 | n |  | TRUE

## load
| name | bus | p_mw | q_mvar | const_z_percent | const_i_percent | sn_mva | scaling | in_service | type
0 | LV_3025-2_1_4_load_171 | 2 | 0.012859 | 0.0032228 | 0 | 0 |  | 1 | TRUE | wye
1 | LV_3025-2_1_4_load_84 | 3 | 0.012418 | 0.0031122 | 0 | 0 |  | 1 | TRUE | wye
2 | LV_3025-2_1_4_load_88 | 4 | 0.012466 | 0.0031243 | 0 | 0 |  | 1 | TRUE | wye
3 | LV_3025-2_1_4_load_157 | 5 | 0.011716 | 0.0029363 | 0 | 0 |  | 1 | TRUE | wye
4 | LV_3025-2_1_4_load_89 | 6 | 0.0013251 | 0.00033209 | 0 | 0 |  | 1 | TRUE | wye
5 | LV_3025-2_1_4_load_96 | 9 | 0.0031403 | 0.00078704 | 0 | 0 |  | 1 | TRUE | wye
6 | LV_3025-2_1_4_load_102 | 10 | 0.002792 | 0.00069974 | 0 | 0 |  | 1 | TRUE | wye
7 | LV_3025-2_1_4_load_94 | 11 | 0.0011796 | 0.00029562 | 0 | 0 |  | 1 | TRUE | wye
8 | LV_3025-2_1_4_load_95 | 12 | 0.0011929 | 0.00029898 | 0 | 0 |  | 1 | TRUE | wye
9 | LV_3025-2_1_4_load_97 | 13 | 0.00146 | 0.0003659 | 0 | 0 |  | 1 | TRUE | wye
10 | LV_3025-2_1_4_load_99 | 15 | 0.0010053 | 0.00025196 | 0 | 0 |  | 1 | TRUE | wye
11 | LV_3025-2_1_4_load_100 | 17 | 0.0011997 | 0.00030068 | 0 | 0 |  | 1 | TRUE | wye
12 | LV_3025-2_1_4_load_101 | 18 | 0.0020667 | 0.00051797 | 0 | 0 |  | 1 | TRUE | wye
13 | LV_3025-2_1_4_load_104 | 19 | 0.0022562 | 0.00056545 | 0 | 0 |  | 1 | TRUE | wye
14 | LV_3025-2_1_4_load_112 | 21 | 0.0015829 | 0.00039671 | 0 | 0 |  | 1 | TRUE | wye
15 | LV_3025-2_1_4_load_110 | 22 | 0.0027638 | 0.00069268 | 0 | 0 |  | 1 | TRUE | wye
16 | LV_3025-2_1_4_load_105 | 23 | 0.0011069 | 0.00027742 | 0 | 0 |  | 1 | TRUE | wye
17 | LV_3025-2_1_4_load_106 | 24 | 0.0021774 | 0.00054572 | 0 | 0 |  | 1 | TRUE | wye
18 | LV_3025-2_1_4_load_109 | 27 | 0.0030918 | 0.00077488 | 0 | 0 |  | 1 | TRUE | wye
19 | LV_3025-2_1_4_load_117 | 29 | 0.0013098 | 0.00032826 | 0 | 0 |  | 1 | TRUE | wye
20 | LV_3025-2_1_4_load_111 | 30 | 0.0014106 | 0.00035354 | 0 | 0 |  | 1 | TRUE | wye
21 | LV_3025-2_1_4_load_113 | 31 | 0.0011323 | 0.00028377 | 0 | 0 |  | 1 | TRUE | wye
22 | LV_3025-2_1_4_load_118 | 32 | 0.00072961 | 0.00018286 | 0 | 0 |  | 1 | TRUE | wye
23 | LV_3025-2_1_4_load_115 | 33 | 0.0014565 | 0.00036503 | 0 | 0 |  | 1 | TRUE | wye
24 | LV_3025-2_1_4_load_116 | 34 | 0.0018592 | 0.00046596 | 0 | 0 |  | 1 | TRUE | wye
25 | LV_3025-2_1_4_load_124 | 35 | 0.00075463 | 0.00018913 | 0 | 0 |  | 1 | TRUE | wye
26 | LV_3025-2_1_4_load_119 | 36 | 0.001206 | 0.00030225 | 0 | 0 |  | 1 | TRUE | wye
27 | LV_3025-2_1_4_load_120 | 37 | 0.0007057 | 0.00017686 | 0 | 0 |  | 1 | TRUE | wye
28 | LV_3025-2_1_4_load_121 | 38 | 0.0011313 | 0.00028353 | 0 | 0 |  | 1 | TRUE | wye
29 | LV_3025-2_1_4_load_122 | 39 | 0.00077177 | 0.00019342 | 0 | 0 |  | 1 | TRUE | wye
30 | LV_3025-2_1_4_load_123 | 40 | 0.00075632 | 0.00018955 | 0 | 0 |  | 1 | TRUE | wye
31 | LV_3025-2_1_4_load_125 | 41 | 0.0013497 | 0.00033827 | 0 | 0 |  | 1 | TRUE | wye
32 | LV_3025-2_1_4_load_130 | 43 | 0.0012115 | 0.00030362 | 0 | 0 |  | 1 | TRUE | wye
33 | LV_3025-2_1_4_load_128 | 44 | 0.00072995 | 0.00018294 | 0 | 0 |  | 1 | TRUE | wye
34 | LV_3025-2_1_4_load_127 | 45 | 0.00076982 | 0.00019293 | 0 | 0 |  | 1 | TRUE | wye
35 | LV_3025-2_1_4_load_132 | 46 | 0.0023833 | 0.00059732 | 0 | 0 |  | 1 | TRUE | wye
36 | LV_3025-2_1_4_load_131 | 47 | 0.0011954 | 0.0002996 | 0 | 0 |  | 1 | TRUE | wye
37 | LV_3025-2_1_4_load_142 | 50 | 0.0010025 | 0.00025124 | 0 | 0 |  | 1 | TRUE | wye
38 | LV_3025-2_1_4_load_139 | 51 | 0.0010098 | 0.00025309 | 0 | 0 |  | 1 | TRUE | wye
39 | LV_3025-2_1_4_load_135 | 52 | 0.0010797 | 0.00027059 | 0 | 0 |  | 1 | TRUE | wye
40 | LV_3025-2_1_4_load_136 | 53 | 0.00054519 | 0.00013664 | 0 | 0 |  | 1 | TRUE | wye
41 | LV_3025-2_1_4_load_138 | 55 | 0.000456 | 0.00011428 | 0 | 0 |  | 1 | TRUE | wye
42 | LV_3025-2_1_4_load_140 | 56 | 0.00023635 | 5.9236e-05 | 0 | 0 |  | 1 | TRUE | wye
43 | LV_3025-2_1_4_load_144 | 57 | 0.0011925 | 0.00029888 | 0 | 0 |  | 1 | TRUE | wye
44 | LV_3025-2_1_4_load_143 | 58 | 0.00084851 | 0.00021266 | 0 | 0 |  | 1 | TRUE | wye
45 | LV_3025-2_1_4_load_145 | 59 | 0.0009043 | 0.00022664 | 0 | 0 |  | 1 | TRUE | wye
46 | LV_3025-2_1_4_load_155 | 61 | 0.01912 | 0.0047919 | 0 | 0 |  | 1 | TRUE | wye
47 | LV_3025-2_1_4_load_156 | 62 | 0.011412 | 0.0028602 | 0 | 0 |  | 1 | TRUE | wye
48 | LV_3025-2_1_4_load_158 | 63 | 0.03988 | 0.0099949 | 0 | 0 |  | 1 | TRUE | wye
49 | LV_3025-2_1_4_load_160 | 65 | 0.010966 | 0.0027485 | 0 | 0 |  | 1 | TRUE | wye
50 | LV_3025-2_1_4_load_161 | 66 | 0.00072437 | 0.00018154 | 0 | 0 |  | 1 | TRUE | wye
51 | LV_3025-2_1_4_load_162 | 67 | 0.00077498 | 0.00019423 | 0 | 0 |  | 1 | TRUE | wye
52 | LV_3025-2_1_4_load_169 | 70 | 0.00073039 | 0.00018305 | 0 | 0 |  | 1 | TRUE | wye
53 | LV_3025-2_1_4_load_166 | 71 | 0.00076225 | 0.00019104 | 0 | 0 |  | 1 | TRUE | wye
54 | LV_3025-2_1_4_load_167 | 72 | 0.00094415 | 0.00023663 | 0 | 0 |  | 1 | TRUE | wye
55 | LV_3025-2_1_4_load_168 | 73 | 0.00075459 | 0.00018912 | 0 | 0 |  | 1 | TRUE | wye
56 | LV_3025-2_1_4_load_170 | 74 | 0.0006981 | 0.00017496 | 0 | 0 |  | 1 | TRUE | wye

## ext_grid
| name | bus | vm_pu | va_degree | slack_weight | in_service
0 |  | 56 | 1 | 0 | 1 | TRUE

## line
| name | std_type | from_bus | to_bus | length_km | r_ohm_per_km | x_ohm_per_km | c_nf_per_km | g_us_per_km | max_i_ka | df | parallel | type | in_service
0 | LV_3025-2_1_4_line_0 |  | 0 | 1 | 0.04887 | 0.125 | 0.08 | 261 | 0 | 0.364 | 1 | 1 | cs | TRUE
1 | LV_3025-2_1_4_line_1 |  | 0 | 2 | 0.012649 | 0.125 | 0.08 | 261 | 0 | 0.364 | 1 | 1 | cs | TRUE
2 | LV_3025-2_1_4_line_2 |  | 1 | 4 | 0.02085 | 0.125 | 0.08 | 261 | 0 | 0.364 | 1 | 1 | cs | TRUE
3 | LV_3025-2_1_4_line_3 |  | 1 | 3 | 0.0088358 | 0.125 | 0.08 | 261 | 0 | 0.364 | 1 | 1 | cs | TRUE
4 | LV_3025-2_1_4_line_4 |  | 4 | 5 | 0.019752 | 0.125 | 0.08 | 261 | 0 | 0.364 | 1 | 1 | cs | TRUE
5 | LV_3025-2_1_4_line_5 |  | 5 | 61 | 0.039358 | 0.125 | 0.08 | 261 | 0 | 0.364 | 1 | 1 | cs | TRUE
6 | LV_3025-2_1_4_line_6 |  | 6 | 7 | 0.17938 | 0.125 | 0.08 | 261 | 0 | 0.364 | 1 | 1 | cs | TRUE
7 | LV_3025-2_1_4_line_7 |  | 7 | 8 | 0.099358 | 0.125 | 0.08 | 261 | 0 | 0.364 | 1 | 1 | cs | TRUE
8 | LV_3025-2_1_4_line_8 |  | 8 | 9 | 0.035334 | 0.125 | 0.08 | 261 | 0 | 0.364 | 1 | 1 | cs | TRUE
9 | LV_3025-2_1_4_line_9 |  | 8 | 10 | 0.044073 | 0.125 | 0.08 | 261 | 0 | 0.364 | 1 | 1 | cs | TRUE
10 | LV_3025-2_1_4_line_10 |  | 9 | 14 | 0.039005 | 0.125 | 0.08 | 261 | 0 | 0.364 | 1 | 1 | cs | TRUE
11 | LV_3025-2_1_4_line_11 |  | 9 | 11 | 0.018157 | 0.125 | 0.08 | 261 | 0 | 0.364 | 1 | 1 | cs | TRUE
12 | LV_3025-2_1_4_line_12 |  | 11 | 12 | 0.0043147 | 0.125 | 0.08 | 261 | 0 | 0.364 | 1 | 1 | cs | TRUE
13 | LV_3025-2_1_4_line_13 |  | 12 | 13 | 0.019122 | 0.125 | 0.08 | 261 | 0 | 0.364 | 1 | 1 | cs | TRUE
14 | LV_3025-2_1_4_line_14 |  | 13 | 15 | 0.04216 | 0.125 | 0.08 | 261 | 0 | 0.364 | 1 | 1 | cs | TRUE
15 | LV_3025-2_1_4_line_15 |  | 14 | 16 | 0.011347 | 0.125 | 0.08 | 261 | 0 | 0.364 | 1 | 1 | cs | TRUE
16 | LV_3025-2_1_4_line_16 |  | 15 | 17 | 0.00039369 | 0.125 | 0.08 | 261 | 0 | 0.364 | 1 | 1 | cs | TRUE
17 | LV_3025-2_1_4_line_17 |  | 16 | 20 | 0.00365 | 0.125 | 0.08 | 261 | 0 | 0.364 | 1 | 1 | cs | TRUE
18 | LV_3025-2_1_4_line_18 |  | 16 | 21 | 0.018252 | 0.125 | 0.08 | 261 | 0 | 0.364 | 1 | 1 | cs | TRUE
19 | LV_3025-2_1_4_line_19 |  | 17 | 18 | 0.059444 | 0.125 | 0.08 | 261 | 0 | 0.364 | 1 | 1 | cs | TRUE
20 | LV_3025-2_1_4_line_20 |  | 18 | 19 | 0.014911 | 0.125 | 0.08 | 261 | 0 | 0.364 | 1 | 1 | cs | TRUE
21 | LV_3025-2_1_4_line_21 |  | 19 | 22 | 0.013256 | 0.125 | 0.08 | 261 | 0 | 0.364 | 1 | 1 | cs | TRUE
22 | LV_3025-2_1_4_line_22 |  | 20 | 32 | 0.018107 | 0.125 | 0.08 | 261 | 0 | 0.364 | 1 | 1 | cs | TRUE
23 | LV_3025-2_1_4_line_23 |  | 20 | 33 | 0.034114 | 0.125 | 0.08 | 261 | 0 | 0.364 | 1 | 1 | cs | TRUE
24 | LV_3025-2_1_4_line_24 |  | 21 | 30 | 0.036459 | 0.125 | 0.08 | 261 | 0 | 0.364 | 1 | 1 | cs | TRUE
25 | LV_3025-2_1_4_line_25 |  | 23 | 24 | 0.020791 | 0.125 | 0.08 | 261 | 0 | 0.364 | 1 | 1 | cs | TRUE
26 | LV_3025-2_1_4_line_26 |  | 23 | 25 | 0.06875 | 0.125 | 0.08 | 261 | 0 | 0.364 | 1 | 1 | cs | TRUE
27 | LV_3025-2_1_4_line_27 |  | 25 | 26 | 0.10245 | 0.125 | 0.08 | 261 | 0 | 0.364 | 1 | 1 | cs | TRUE
28 | LV_3025-2_1_4_line_28 |  | 25 | 27 | 0.039192 | 0.125 | 0.08 | 261 | 0 | 0.364 | 1 | 1 | cs | TRUE
29 | LV_3025-2_1_4_line_29 |  | 26 | 28 | 0.23463 | 0.125 | 0.08 | 261 | 0 | 0.364 | 1 | 1 | cs | TRUE
30 | LV_3025-2_1_4_line_30 |  | 26 | 29 | 0.093048 | 0.125 | 0.08 | 261 | 0 | 0.364 | 1 | 1 | cs | TRUE
31 | LV_3025-2_1_4_line_31 |  | 28 | 46 | 0.0043856 | 0.125 | 0.08 | 261 | 0 | 0.364 | 1 | 1 | cs | TRUE
32 | LV_3025-2_1_4_line_32 |  | 29 | 34 | 0.015607 | 0.125 | 0.08 | 261 | 0 | 0.364 | 1 | 1 | cs | TRUE
33 | LV_3025-2_1_4_line_33 |  | 30 | 31 | 0.0083639 | 0.125 | 0.08 | 261 | 0 | 0.364 | 1 | 1 | cs | TRUE
34 | LV_3025-2_1_4_line_34 |  | 32 | 35 | 0.0041931 | 0.125 | 0.08 | 261 | 0 | 0.364 | 1 | 1 | cs | TRUE
35 | LV_3025-2_1_4_line_35 |  | 33 | 34 | 0.023486 | 0.125 | 0.08 | 261 | 0 | 0.364 | 1 | 1 | cs | TRUE
36 | LV_3025-2_1_4_line_36 |  | 35 | 39 | 0.011284 | 0.125 | 0.08 | 261 | 0 | 0.364 | 1 | 1 | cs | TRUE
37 | LV_3025-2_1_4_line_37 |  | 36 | 37 | 0.0035756 | 0.125 | 0.08 | 261 | 0 | 0.364 | 1 | 1 | cs | TRUE
38 | LV_3025-2_1_4_line_38 |  | 36 | 38 | 0.024525 | 0.125 | 0.08 | 261 | 0 | 0.364 | 1 | 1 | cs | TRUE
39 | LV_3025-2_1_4_line_39 |  | 37 | 39 | 0.0025193 | 0.125 | 0.08 | 261 | 0 | 0.364 | 1 | 1 | cs | TRUE
40 | LV_3025-2_1_4_line_40 |  | 38 | 40 | 0.018817 | 0.125 | 0.08 | 261 | 0 | 0.364 | 1 | 1 | cs | TRUE
41 | LV_3025-2_1_4_line_41 |  | 40 | 41 | 0.0021757 | 0.125 | 0.08 | 261 | 0 | 0.364 | 1 | 1 | cs | TRUE
42 | LV_3025-2_1_4_line_42 |  | 41 | 42 | 0.016091 | 0.125 | 0.08 | 261 | 0 | 0.364 | 1 | 1 | cs | TRUE
43 | LV_3025-2_1_4_line_43 |  | 42 | 43 | 0.0097481 | 0.125 | 0.08 | 261 | 0 | 0.364 | 1 | 1 | cs | TRUE
44 | LV_3025-2_1_4_line_44 |  | 42 | 44 | 0.023312 | 0.125 | 0.08 | 261 | 0 | 0.364 | 1 | 1 | cs | TRUE
45 | LV_3025-2_1_4_line_45 |  | 43 | 47 | 0.0086253 | 0.125 | 0.08 | 261 | 0 | 0.364 | 1 | 1 | cs | TRUE
46 | LV_3025-2_1_4_line_46 |  | 44 | 45 | 0.00084975 | 0.125 | 0.08 | 261 | 0 | 0.364 | 1 | 1 | cs | TRUE
47 | LV_3025-2_1_4_line_47 |  | 46 | 48 | 0.0021458 | 0.125 | 0.08 | 261 | 0 | 0.364 | 1 | 1 | cs | TRUE
48 | LV_3025-2_1_4_line_48 |  | 48 | 49 | 0.2739 | 0.125 | 0.08 | 261 | 0 | 0.364 | 1 | 2 | cs | TRUE
49 | LV_3025-2_1_4_line_49 |  | 49 | 50 | 0.029639 | 0.125 | 0.08 | 261 | 0 | 0.364 | 1 | 1 | cs | TRUE
50 | LV_3025-2_1_4_line_50 |  | 49 | 51 | 0.013594 | 0.125 | 0.08 | 261 | 0 | 0.364 | 1 | 2 | cs | TRUE
51 | LV_3025-2_1_4_line_51 |  | 50 | 58 | 0.1749 | 0.125 | 0.08 | 261 | 0 | 0.364 | 1 | 1 | cs | TRUE
52 | LV_3025-2_1_4_line_52 |  | 51 | 54 | 0.024638 | 0.125 | 0.08 | 261 | 0 | 0.364 | 1 | 2 | cs | TRUE
53 | LV_3025-2_1_4_line_53 |  | 52 | 53 | 0.0095653 | 0.125 | 0.08 | 261 | 0 | 0.364 | 1 | 1 | cs | TRUE
54 | LV_3025-2_1_4_line_54 |  | 52 | 54 | 0.076257 | 0.125 | 0.08 | 261 | 0 | 0.364 | 1 | 1 | cs | TRUE
55 | LV_3025-2_1_4_line_55 |  | 53 | 55 | 0.040474 | 0.125 | 0.08 | 261 | 0 | 0.364 | 1 | 1 | cs | TRUE
56 | LV_3025-2_1_4_line_56 |  | 54 | 56 | 0.016053 | 0.125 | 0.08 | 261 | 0 | 0.364 | 1 | 2 | cs | TRUE
57 | LV_3025-2_1_4_line_57 |  | 56 | 57 | 0.12177 | 0.125 | 0.08 | 261 | 0 | 0.364 | 1 | 2 | cs | TRUE
58 | LV_3025-2_1_4_line_58 |  | 57 | 59 | 0.01824 | 0.125 | 0.08 | 261 | 0 | 0.364 | 1 | 1 | cs | TRUE
59 | LV_3025-2_1_4_line_59 |  | 59 | 60 | 0.0073656 | 0.125 | 0.08 | 261 | 0 | 0.364 | 1 | 1 | cs | TRUE
60 | LV_3025-2_1_4_line_60 |  | 60 | 69 | 0.016706 | 0.125 | 0.08 | 261 | 0 | 0.364 | 1 | 1 | cs | TRUE
61 | LV_3025-2_1_4_line_61 |  | 60 | 67 | 0.027979 | 0.125 | 0.08 | 261 | 0 | 0.364 | 1 | 1 | cs | TRUE
62 | LV_3025-2_1_4_line_62 |  | 61 | 62 | 0.0096452 | 0.125 | 0.08 | 261 | 0 | 0.364 | 1 | 1 | cs | TRUE
63 | LV_3025-2_1_4_line_63 |  | 62 | 63 | 0.003418 | 0.125 | 0.08 | 261 | 0 | 0.364 | 1 | 1 | cs | TRUE
64 | LV_3025-2_1_4_line_64 |  | 63 | 64 | 0.0083331 | 0.125 | 0.08 | 261 | 0 | 0.364 | 1 | 1 | cs | TRUE
65 | LV_3025-2_1_4_line_65 |  | 64 | 65 | 0.022545 | 0.125 | 0.08 | 261 | 0 | 0.364 | 1 | 1 | cs | TRUE
66 | LV_3025-2_1_4_line_66 |  | 64 | 66 | 0.028611 | 0.125 | 0.08 | 261 | 0 | 0.364 | 1 | 1 | cs | TRUE
67 | LV_3025-2_1_4_line_67 |  | 65 | 67 | 0.0132 | 0.125 | 0.08 | 261 | 0 | 0.364 | 1 | 1 | cs | TRUE
68 | LV_3025-2_1_4_line_68 |  | 66 | 68 | 0.042879 | 0.125 | 0.08 | 261 | 0 | 0.364 | 1 | 1 | cs | TRUE
69 | LV_3025-2_1_4_line_69 |  | 68 | 71 | 0.015339 | 0.125 | 0.08 | 261 | 0 | 0.364 | 1 | 1 | cs | TRUE
70 | LV_3025-2_1_4_line_70 |  | 69 | 70 | 0.030653 | 0.125 | 0.08 | 261 | 0 | 0.364 | 1 | 1 | cs | TRUE
71 | LV_3025-2_1_4_line_71 |  | 71 | 72 | 0.027651 | 0.125 | 0.08 | 261 | 0 | 0.364 | 1 | 1 | cs | TRUE
72 | LV_3025-2_1_4_line_72 |  | 72 | 73 | 0.012327 | 0.125 | 0.08 | 261 | 0 | 0.364 | 1 | 1 | cs | TRUE
73 | LV_3025-2_1_4_line_73 |  | 73 | 74 | 0.024441 | 0.125 | 0.08 | 261 | 0 | 0.364 | 1 | 1 | cs | TRUE

## trafo
| name | std_type | hv_bus | lv_bus | sn_mva | vn_hv_kv | vn_lv_kv | vk_percent | vkr_percent | pfe_kw | i0_percent | shift_degree | tap_side | tap_neutral | tap_min | tap_max | tap_step_percent | tap_step_degree | tap_pos | tap_phase_shifter | parallel | df | in_service
0 | LV_3025-2_1_4_trafo_140 | 0.63 MVA 20/0.4 kV | 75 | 56 | 0.63 | 20 | 0.4 | 6 | 1.206 | 1.65 | 0.2619 | 150 | hv | 0 | -2 | 2 | 2.5 | 0 | 0 | FALSE | 1 | 1 | TRUE

## line_geodata
| x0 | y0 | x1 | y1 | x2 | y2 | x3 | y3 | x4 | y4 | x5 | y5 | x6 | y6 | x7 | y7 | x8 | y8 | x9 | y9 | x10 | y10 | x11 | y11 | x12 | y12 | x13 | y13
0 | 2752588.6555 | 1252299.2518 | 2752592.4607 | 1252296.0467 | 2752634.3613 | 1252282.5571
1 | 2752588.6555 | 1252299.2518 | 2752594.6784 | 1252305.8023 | 2752594.6293 | 1252309.5527
2 | 2752634.3613 | 1252282.5571 | 2752614.7017 | 1252275.6129
3 | 2752634.3613 | 1252282.5571 | 2752643.1568 | 1252283.4002
4 | 2752597.6192 | 1252266.9562 | 2752600.2247 | 1252270.4994 | 2752614.7017 | 1252275.6129
5 | 2752597.6192 | 1252266.9562 | 2752582.1836 | 1252245.9663 | 2752575.7205 | 1252234.3377
6 | 2752506.0667 | 1251469.0015 | 2752531.9896 | 1251448.0148 | 2752546.8647 | 1251439.3114 | 2752556.1244 | 1251441.6187 | 2752564.0581 | 1251455.2362 | 2752574.0543 | 1251471.4539 | 2752577.0794 | 1251478.9057 | 2752577.4637 | 1251486.5565 | 2752579.9794 | 1251518.4636 | 2752583.5954 | 1251526.7203 | 2752590.8371 | 1251536.7054 | 2752601.6038 | 1251547.6842
7 | 2752506.0667 | 1251469.0015 | 2752485.3609 | 1251492.3915 | 2752453.5101 | 1251539.1844 | 2752446.6386 | 1251548.539
8 | 2752426.2152 | 1251577.4086 | 2752446.6386 | 1251548.539
9 | 2752446.6386 | 1251548.539 | 2752451.4615 | 1251552.1667 | 2752453.4244 | 1251558.9349 | 2752436.8307 | 1251585.1095
10 | 2752426.2152 | 1251577.4086 | 2752405.9483 | 1251610.7644
11 | 2752426.2152 | 1251577.4086 | 2752420.635 | 1251564.1854 | 2752418.5025 | 1251561.9506 | 2752417.88 | 1251561.5973
12 | 2752417.88 | 1251561.5973 | 2752414.9521 | 1251559.9351 | 2752414.0778 | 1251559.5691
13 | 2752414.0778 | 1251559.5691 | 2752404.5072 | 1251555.5622 | 2752396.0835 | 1251553.2068
14 | 2752396.0835 | 1251553.2068 | 2752393.9052 | 1251552.5978 | 2752388.2157 | 1251548.6031 | 2752385.8696 | 1251544.6945 | 2752385.0971 | 1251539.7921 | 2752385.7224 | 1251535.4484 | 2752387.8783 | 1251531.7891 | 2752392.9064 | 1251526.2686 | 2752395.3258 | 1251522.3492 | 2752396.1911 | 1251519.7744
15 | 2752400.0498 | 1251620.4666 | 2752405.9483 | 1251610.7644
16 | 2752396.3165 | 1251519.4012 | 2752396.1911 | 1251519.7744
17 | 2752400.0498 | 1251620.4666 | 2752398.1718 | 1251623.5992
18 | 2752400.0498 | 1251620.4666 | 2752390.5125 | 1251611.3458 | 2752387.324 | 1251607.4221
19 | 2752396.3165 | 1251519.4012 | 2752397.4194 | 1251516.1192 | 2752397.9396 | 1251510.8718 | 2752397.9467 | 1251505.6113 | 2752395.9854 | 1251501.7126 | 2752392.731 | 1251498.1699 | 2752388.0194 | 1251496.3803 | 2752380.7892 | 1251497.084 | 2752370.713 | 1251498.6264 | 2752368.2844 | 1251497.9188 | 2752366.4554 | 1251494.157 | 2752365.2476 | 1251490.9117 | 2752365.0527 | 1251487.3166
20 | 2752365.0527 | 1251487.3166 | 2752364.7252 | 1251481.2777 | 2752359.8944 | 1251473.8463
21 | 2752359.8944 | 1251473.8463 | 2752359.8944 | 1251473.8463 | 2752357.1107 | 1251471.9729 | 2752348.1607 | 1251469.9519 | 2752347.4362 | 1251469.9749
22 | 2752398.1718 | 1251623.5992 | 2752408.4742 | 1251638.4898
23 | 2752398.1718 | 1251623.5992 | 2752393.0366 | 1251629.1725 | 2752372.8873 | 1251646.439
24 | 2752373.6529 | 1251575.7903 | 2752372.0475 | 1251583.7996 | 2752375.0846 | 1251590.7956 | 2752381.7799 | 1251600.5996 | 2752387.324 | 1251607.4221
25 | 2752341.0955 | 1251515.8006 | 2752342.1236 | 1251513.5059 | 2752342.4182 | 1251510.277 | 2752339.8978 | 1251495.4552
26 | 2752308.1109 | 1251574.8138 | 2752310.0379 | 1251572.4165 | 2752311.2879 | 1251560.8151 | 2752340.6014 | 1251516.9035 | 2752341.0955 | 1251515.8006
27 | 2752308.1109 | 1251574.8138 | 2752308.8367 | 1251578.0134 | 2752308.6785 | 1251583.2811 | 2752305.4445 | 1251588.6366 | 2752263.939 | 1251645.6256 | 2752257.1627 | 1251654.5269 | 2752254.8295 | 1251660.0946
28 | 2752308.1109 | 1251574.8138 | 2752306.0575 | 1251572.1473 | 2752277.297 | 1251550.785
29 | 2752254.8295 | 1251660.0946 | 2752241.2105 | 1251666.095 | 2752221.387 | 1251686.3723 | 2752214.4368 | 1251696.4591 | 2752200.8655 | 1251723.8151 | 2752181.5352 | 1251754.8823 | 2752173.4931 | 1251767.4992 | 2752170.9783 | 1251775.1421 | 2752171.5769 | 1251781.8196 | 2752178.4401 | 1251795.0866 | 2752188.0618 | 1251813.5517 | 2752191.6322 | 1251825.0658 | 2752200.1699 | 1251853.3794 | 2752201.3308 | 1251858.1584
30 | 2752254.8295 | 1251660.0946 | 2752260.0806 | 1251668.2153 | 2752264.7472 | 1251670.8711 | 2752280.526 | 1251673.0898 | 2752328.0134 | 1251673.5886 | 2752336.787 | 1251672.1794 | 2752342.2853 | 1251670.686
31 | 2752201.3308 | 1251858.1584 | 2752200.3588 | 1251862.4349
32 | 2752354.803 | 1251661.4196 | 2752346.3503 | 1251668.2548 | 2752342.2853 | 1251670.686
33 | 2752375.2967 | 1251567.5895 | 2752373.6529 | 1251575.7903
34 | 2752408.4742 | 1251638.4898 | 2752408.4742 | 1251638.4898 | 2752410.043 | 1251642.3784
35 | 2752372.8873 | 1251646.439 | 2752365.492 | 1251652.7762 | 2752354.803 | 1251661.4196
36 | 2752410.043 | 1251642.3784 | 2752410.043 | 1251642.3784 | 2752409.5425 | 1251646.8588 | 2752406.0477 | 1251652.6635
37 | 2752401.6842 | 1251656.9189 | 2752404.244 | 1251654.4224
38 | 2752401.6842 | 1251656.9189 | 2752397.0698 | 1251661.4189 | 2752385.4901 | 1251671.5088 | 2752384.5259 | 1251674.0531 | 2752384.5259 | 1251674.0531
39 | 2752406.0477 | 1251652.6635 | 2752406.0477 | 1251652.6635 | 2752404.244 | 1251654.4224
40 | 2752391.4097 | 1251691.1808 | 2752384.667 | 1251678.55 | 2752384.5259 | 1251674.0531
41 | 2752391.4097 | 1251691.1808 | 2752392.4343 | 1251693.1001
42 | 2752400.0121 | 1251707.295 | 2752392.4343 | 1251693.1001
43 | 2752400.0121 | 1251707.295 | 2752394.61 | 1251710.0365 | 2752391.0055 | 1251710.8269
44 | 2752400.0121 | 1251707.295 | 2752412.8787 | 1251702.3655 | 2752422.1503 | 1251704.586
45 | 2752382.5803 | 1251712.6742 | 2752391.0055 | 1251710.8269
46 | 2752422.9767 | 1251704.7839 | 2752422.1503 | 1251704.586
47 | 2752199.8833 | 1251864.5274 | 2752200.3588 | 1251862.4349
48 | 2752199.8833 | 1251864.5274 | 2752253.1306 | 1251893.2234 | 2752315.034 | 1251919.173 | 2752333.3554 | 1251927.0294 | 2752335.0799 | 1251928.3862 | 2752342.2963 | 1251934.0661 | 2752355.1152 | 1251944.1723 | 2752360.7458 | 1251972.4447 | 2752425.4334 | 1251998.723
49 | 2752425.4334 | 1251998.723 | 2752420.8384 | 1251983.6233 | 2752419.9224 | 1251972.5667 | 2752420.5722 | 1251969.8831
50 | 2752425.4334 | 1251998.723 | 2752431.2119 | 1252011.0275
51 | 2752533.461 | 1251839.6359 | 2752517.5798 | 1251861.9267 | 2752502.7524 | 1251883.4773 | 2752453.0387 | 1251923.1592 | 2752437.6494 | 1251938.1001 | 2752428.6638 | 1251952.4497 | 2752421.9672 | 1251964.1222 | 2752420.5722 | 1251969.8831
52 | 2752443.8972 | 1252032.1196 | 2752432.9358 | 1252014.6983 | 2752431.2119 | 1252011.0275
53 | 2752411.7638 | 1252101.1495 | 2752411.7638 | 1252101.1495 | 2752409.638 | 1252107.7568 | 2752409.8107 | 1252110.3755
54 | 2752443.8972 | 1252032.1196 | 2752440.9996 | 1252037.3168 | 2752433.8037 | 1252055.7719 | 2752422.8156 | 1252080.1576 | 2752417.6769 | 1252091.1584 | 2752411.7638 | 1252101.1495
55 | 2752409.8107 | 1252110.3755 | 2752409.9584 | 1252112.6142 | 2752411.6912 | 1252119.2208 | 2752412.1299 | 1252140.3083 | 2752408.7006 | 1252150.0297
56 | 2752443.8972 | 1252032.1196 | 2752450.2747 | 1252046.8516
57 | 2752505.6476 | 1252154.6326 | 2752502.9628 | 1252152.0125 | 2752491.5878 | 1252136.5935 | 2752477.8439 | 1252110.5365 | 2752450.2747 | 1252046.8516
58 | 2752505.6476 | 1252154.6326 | 2752513.7317 | 1252162.5222 | 2752517.9428 | 1252168.0442
59 | 2752522.4092 | 1252173.9011 | 2752517.9428 | 1252168.0442
60 | 2752509.5166 | 1252184.5686 | 2752522.4092 | 1252173.9011
61 | 2752522.4092 | 1252173.9011 | 2752529.2259 | 1252178.0807 | 2752543.9185 | 1252183.1305 | 2752547.2784 | 1252186.0435
62 | 2752575.7205 | 1252234.3377 | 2752571.0349 | 1252225.907
63 | 2752569.3744 | 1252222.9195 | 2752571.0349 | 1252225.907
64 | 2752565.3262 | 1252215.6358 | 2752569.3744 | 1252222.9195
65 | 2752565.3262 | 1252215.6358 | 2752564.1853 | 1252208.922 | 2752562.0341 | 1252202.7384 | 2752556.4609 | 1252195.4337
66 | 2752565.3262 | 1252215.6358 | 2752554.1901 | 1252219.9644 | 2752545.7478 | 1252226.1309 | 2752542.0134 | 1252231.0914
67 | 2752547.2784 | 1252186.0435 | 2752553.2397 | 1252191.2118 | 2752556.4609 | 1252195.4337
68 | 2752524.8789 | 1252267.3674 | 2752534.9116 | 1252259.2622 | 2752537.014 | 1252255.913 | 2752537.0767 | 1252250.843 | 2752536.6128 | 1252244.5249 | 2752540.0558 | 1252233.6918 | 2752542.0134 | 1252231.0914
69 | 2752524.8789 | 1252267.3674 | 2752517.2173 | 1252254.0794
70 | 2752509.5166 | 1252184.5686 | 2752496.3429 | 1252181.8157 | 2752479.393 | 1252184.7069
71 | 2752517.2173 | 1252254.0794 | 2752517.2173 | 1252254.0794 | 2752507.8623 | 1252248.7778 | 2752491.7795 | 1252253.9648
72 | 2752480.0475 | 1252257.7486 | 2752480.0475 | 1252257.7486 | 2752491.7795 | 1252253.9648
73 | 2752481.7779 | 1252233.3692 | 2752480.0475 | 1252257.7486

## bus_geodata
| x | y | coords
0 | 2752588.6555 | 1252299.2518
1 | 2752634.3613 | 1252282.5571
2 | 2752594.6293 | 1252309.5527
3 | 2752643.1568 | 1252283.4002
4 | 2752614.7017 | 1252275.6129
5 | 2752597.6192 | 1252266.9562
6 | 2752601.6038 | 1251547.6842
7 | 2752506.0667 | 1251469.0015
8 | 2752446.6386 | 1251548.539
9 | 2752426.2152 | 1251577.4086
10 | 2752436.8307 | 1251585.1095
11 | 2752417.88 | 1251561.5973
12 | 2752414.0778 | 1251559.5691
13 | 2752396.0835 | 1251553.2068
14 | 2752405.9483 | 1251610.7644
15 | 2752396.1911 | 1251519.7743
16 | 2752400.0498 | 1251620.4666
17 | 2752396.3165 | 1251519.4012
18 | 2752365.0527 | 1251487.3166
19 | 2752359.8944 | 1251473.8463
20 | 2752398.1718 | 1251623.5992
21 | 2752387.324 | 1251607.4221
22 | 2752347.4362 | 1251469.9749
23 | 2752341.0955 | 1251515.8006
24 | 2752339.8978 | 1251495.4552
25 | 2752308.1109 | 1251574.8138
26 | 2752254.8295 | 1251660.0946
27 | 2752277.297 | 1251550.785
28 | 2752201.3308 | 1251858.1584
29 | 2752342.2853 | 1251670.686
30 | 2752373.6529 | 1251575.7903
31 | 2752375.2967 | 1251567.5895
32 | 2752408.4742 | 1251638.4898
33 | 2752372.8873 | 1251646.439
34 | 2752354.803 | 1251661.4196
35 | 2752410.043 | 1251642.3784
36 | 2752401.6842 | 1251656.9189
37 | 2752404.244 | 1251654.4224
38 | 2752384.5259 | 1251674.0531
39 | 2752406.0477 | 1251652.6635
40 | 2752391.4097 | 1251691.1808
41 | 2752392.4343 | 1251693.1001
42 | 2752400.0121 | 1251707.295
43 | 2752391.0055 | 1251710.8269
44 | 2752422.1503 | 1251704.586
45 | 2752422.9767 | 1251704.7839
46 | 2752200.3588 | 1251862.4349
47 | 2752382.5803 | 1251712.6742
48 | 2752199.8833 | 1251864.5274
49 | 2752425.4334 | 1251998.723
50 | 2752420.5722 | 1251969.8831
51 | 2752431.2119 | 1252011.0275
52 | 2752411.7638 | 1252101.1495
53 | 2752409.8107 | 1252110.3755
54 | 2752443.8972 | 1252032.1196
55 | 2752408.7006 | 1252150.0297
56 | 2752450.2747 | 1252046.8516
57 | 2752505.6476 | 1252154.6326
58 | 2752533.461 | 1251839.6359
59 | 2752517.9428 | 1252168.0442
60 | 2752522.4092 | 1252173.9011
61 | 2752575.7205 | 1252234.3377
62 | 2752571.0349 | 1252225.907
63 | 2752569.3744 | 1252222.9195
64 | 2752565.3262 | 1252215.6358
65 | 2752556.4609 | 1252195.4337
66 | 2752542.0134 | 1252231.0914
67 | 2752547.2784 | 1252186.0435
68 | 2752524.8789 | 1252267.3674
69 | 2752509.5166 | 1252184.5686
70 | 2752479.393 | 1252184.7069
71 | 2752517.2173 | 1252254.0794
72 | 2752491.7795 | 1252253.9648
73 | 2752480.0475 | 1252257.7486
74 | 2752481.7779 | 1252233.3692
75 | 2752443.8972 | 1252032.1196

## line_std_types
| c_nf_per_km | r_ohm_per_km | x_ohm_per_km | max_i_ka | type | q_mm2 | alpha | voltage_rating
NAYY 4x50 SE | 210 | 0.642 | 0.083 | 0.142 | cs | 50 | 0.00403 | LV
NAYY 4x120 SE | 264 | 0.225 | 0.08 | 0.242 | cs | 120 | 0.00403 | LV
NAYY 4x150 SE | 261 | 0.208 | 0.08 | 0.27 | cs | 150 | 0.00403 | LV
NA2XS2Y 1x95 RM/25 12/20 kV | 216 | 0.313 | 0.132 | 0.252 | cs | 95 | 0.00403 | MV
NA2XS2Y 1x185 RM/25 12/20 kV | 273 | 0.161 | 0.117 | 0.362 | cs | 185 | 0.00403 | MV
NA2XS2Y 1x240 RM/25 12/20 kV | 304 | 0.122 | 0.112 | 0.421 | cs | 240 | 0.00403 | MV
NA2XS2Y 1x95 RM/25 6/10 kV | 315 | 0.313 | 0.123 | 0.249 | cs | 95 | 0.00403 | MV
NA2XS2Y 1x185 RM/25 6/10 kV | 406 | 0.161 | 0.11 | 0.358 | cs | 185 | 0.00403 | MV
NA2XS2Y 1x240 RM/25 6/10 kV | 456 | 0.122 | 0.105 | 0.416 | cs | 240 | 0.00403 | MV
NA2XS2Y 1x150 RM/25 12/20 kV | 250 | 0.206 | 0.116 | 0.319 | cs | 150 | 0.00403 | MV
NA2XS2Y 1x120 RM/25 12/20 kV | 230 | 0.253 | 0.119 | 0.283 | cs | 120 | 0.00403 | MV
NA2XS2Y 1x70 RM/25 12/20 kV | 190 | 0.443 | 0.132 | 0.22 | cs | 70 | 0.00403 | MV
NA2XS2Y 1x150 RM/25 6/10 kV | 360 | 0.206 | 0.11 | 0.315 | cs | 150 | 0.00403 | MV
NA2XS2Y 1x120 RM/25 6/10 kV | 340 | 0.253 | 0.113 | 0.28 | cs | 120 | 0.00403 | MV
NA2XS2Y 1x70 RM/25 6/10 kV | 280 | 0.443 | 0.123 | 0.217 | cs | 70 | 0.00403 | MV
N2XS(FL)2Y 1x120 RM/35 64/110 kV | 112 | 0.153 | 0.166 | 0.366 | cs | 120 | 0.00393 | HV
N2XS(FL)2Y 1x185 RM/35 64/110 kV | 125 | 0.099 | 0.156 | 0.457 | cs | 185 | 0.00393 | HV
N2XS(FL)2Y 1x240 RM/35 64/110 kV | 135 | 0.075 | 0.149 | 0.526 | cs | 240 | 0.00393 | HV
N2XS(FL)2Y 1x300 RM/35 64/110 kV | 144 | 0.06 | 0.144 | 0.588 | cs | 300 | 0.00393 | HV
15-AL1/3-ST1A 0.4 | 11 | 1.8769 | 0.35 | 0.105 | ol | 16 | 0.00403 | LV
24-AL1/4-ST1A 0.4 | 11.25 | 1.2012 | 0.335 | 0.14 | ol | 24 | 0.00403 | LV
48-AL1/8-ST1A 0.4 | 12.2 | 0.5939 | 0.3 | 0.21 | ol | 48 | 0.00403 | LV
94-AL1/15-ST1A 0.4 | 13.2 | 0.306 | 0.29 | 0.35 | ol | 94 | 0.00403 | LV
34-AL1/6-ST1A 10.0 | 9.7 | 0.8342 | 0.36 | 0.17 | ol | 34 | 0.00403 | MV
48-AL1/8-ST1A 10.0 | 10.1 | 0.5939 | 0.35 | 0.21 | ol | 48 | 0.00403 | MV
70-AL1/11-ST1A 10.0 | 10.4 | 0.4132 | 0.339 | 0.29 | ol | 70 | 0.00403 | MV
94-AL1/15-ST1A 10.0 | 10.75 | 0.306 | 0.33 | 0.35 | ol | 94 | 0.00403 | MV
122-AL1/20-ST1A 10.0 | 11.1 | 0.2376 | 0.323 | 0.41 | ol | 122 | 0.00403 | MV
149-AL1/24-ST1A 10.0 | 11.25 | 0.194 | 0.315 | 0.47 | ol | 149 | 0.00403 | MV
34-AL1/6-ST1A 20.0 | 9.15 | 0.8342 | 0.382 | 0.17 | ol | 34 | 0.00403 | MV
48-AL1/8-ST1A 20.0 | 9.5 | 0.5939 | 0.372 | 0.21 | ol | 48 | 0.00403 | MV
70-AL1/11-ST1A 20.0 | 9.7 | 0.4132 | 0.36 | 0.29 | ol | 70 | 0.00403 | MV
94-AL1/15-ST1A 20.0 | 10 | 0.306 | 0.35 | 0.35 | ol | 94 | 0.00403 | MV
122-AL1/20-ST1A 20.0 | 10.3 | 0.2376 | 0.344 | 0.41 | ol | 122 | 0.00403 | MV
149-AL1/24-ST1A 20.0 | 10.5 | 0.194 | 0.337 | 0.47 | ol | 149 | 0.00403 | MV
184-AL1/30-ST1A 20.0 | 10.75 | 0.1571 | 0.33 | 0.535 | ol | 184 | 0.00403 | MV
243-AL1/39-ST1A 20.0 | 11 | 0.1188 | 0.32 | 0.645 | ol | 243 | 0.00403 | MV
48-AL1/8-ST1A 110.0 | 8 | 0.5939 | 0.46 | 0.21 | ol | 48 | 0.00403 | HV
70-AL1/11-ST1A 110.0 | 8.4 | 0.4132 | 0.45 | 0.29 | ol | 70 | 0.00403 | HV
94-AL1/15-ST1A 110.0 | 8.65 | 0.306 | 0.44 | 0.35 | ol | 94 | 0.00403 | HV
122-AL1/20-ST1A 110.0 | 8.5 | 0.2376 | 0.43 | 0.41 | ol | 122 | 0.00403 | HV
149-AL1/24-ST1A 110.0 | 8.75 | 0.194 | 0.41 | 0.47 | ol | 149 | 0.00403 | HV
184-AL1/30-ST1A 110.0 | 8.8 | 0.1571 | 0.4 | 0.535 | ol | 184 | 0.00403 | HV
243-AL1/39-ST1A 110.0 | 9 | 0.1188 | 0.39 | 0.645 | ol | 243 | 0.00403 | HV
305-AL1/39-ST1A 110.0 | 9.2 | 0.0949 | 0.38 | 0.74 | ol | 305 | 0.00403 | HV
490-AL1/64-ST1A 110.0 | 9.75 | 0.059 | 0.37 | 0.96 | ol | 490 | 0.00403 | HV
679-AL1/86-ST1A 110.0 | 9.95 | 0.042 | 0.36 | 1.15 | ol | 679 | 0.00403 | HV
490-AL1/64-ST1A 220.0 | 10 | 0.059 | 0.285 | 0.96 | ol | 490 | 0.00403 | HV
679-AL1/86-ST1A 220.0 | 11.7 | 0.042 | 0.275 | 1.15 | ol | 679 | 0.00403 | HV
490-AL1/64-ST1A 380.0 | 11 | 0.059 | 0.253 | 0.96 | ol | 490 | 0.00403 | HV
679-AL1/86-ST1A 380.0 | 14.6 | 0.042 | 0.25 | 1.15 | ol | 679 | 0.00403 | HV

## trafo_std_types
| i0_percent | pfe_kw | vkr_percent | sn_mva | vn_lv_kv | vn_hv_kv | vk_percent | shift_degree | vector_group | tap_side | tap_neutral | tap_min | tap_max | tap_step_degree | tap_step_percent | tap_phase_shifter
160 MVA 380/110 kV | 0.06 | 60 | 0.25 | 160 | 110 | 380 | 12.2 | 0 | Yy0 | hv | 0 | -9 | 9 | 0 | 1.5 | FALSE
100 MVA 220/110 kV | 0.06 | 55 | 0.26 | 100 | 110 | 220 | 12 | 0 | Yy0 | hv | 0 | -9 | 9 | 0 | 1.5 | FALSE
63 MVA 110/20 kV | 0.04 | 22 | 0.32 | 63 | 20 | 110 | 18 | 150 | YNd5 | hv | 0 | -9 | 9 | 0 | 1.5 | FALSE
40 MVA 110/20 kV | 0.05 | 18 | 0.34 | 40 | 20 | 110 | 16.2 | 150 | YNd5 | hv | 0 | -9 | 9 | 0 | 1.5 | FALSE
25 MVA 110/20 kV | 0.07 | 14 | 0.41 | 25 | 20 | 110 | 12 | 150 | YNd5 | hv | 0 | -9 | 9 | 0 | 1.5 | FALSE
63 MVA 110/10 kV | 0.04 | 22 | 0.32 | 63 | 10 | 110 | 18 | 150 | YNd5 | hv | 0 | -9 | 9 | 0 | 1.5 | FALSE
40 MVA 110/10 kV | 0.05 | 18 | 0.34 | 40 | 10 | 110 | 16.2 | 150 | YNd5 | hv | 0 | -9 | 9 | 0 | 1.5 | FALSE
25 MVA 110/10 kV | 0.07 | 14 | 0.41 | 25 | 10 | 110 | 12 | 150 | YNd5 | hv | 0 | -9 | 9 | 0 | 1.5 | FALSE
0.25 MVA 20/0.4 kV | 0.32 | 0.8 | 1.44 | 0.25 | 0.4 | 20 | 6 | 150 | Yzn5 | hv | 0 | -2 | 2 | 0 | 2.5 | FALSE
0.4 MVA 20/0.4 kV | 0.3375 | 1.35 | 1.425 | 0.4 | 0.4 | 20 | 6 | 150 | Dyn5 | hv | 0 | -2 | 2 | 0 | 2.5 | FALSE
0.63 MVA 20/0.4 kV | 0.2619 | 1.65 | 1.206 | 0.63 | 0.4 | 20 | 6 | 150 | Dyn5 | hv | 0 | -2 | 2 | 0 | 2.5 | FALSE
0.25 MVA 10/0.4 kV | 0.24 | 0.6 | 1.2 | 0.25 | 0.4 | 10 | 4 | 150 | Dyn5 | hv | 0 | -2 | 2 | 0 | 2.5 | FALSE
0.4 MVA 10/0.4 kV | 0.2375 | 0.95 | 1.325 | 0.4 | 0.4 | 10 | 4 | 150 | Dyn5 | hv | 0 | -2 | 2 | 0 | 2.5 | FALSE
0.63 MVA 10/0.4 kV | 0.1873 | 1.18 | 1.0794 | 0.63 | 0.4 | 10 | 4 | 150 | Dyn5 | hv | 0 | -2 | 2 | 0 | 2.5 | FALSE

## trafo3w_std_types
| sn_hv_mva | sn_mv_mva | sn_lv_mva | vn_hv_kv | vn_mv_kv | vn_lv_kv | vk_hv_percent | vk_mv_percent | vk_lv_percent | vkr_hv_percent | vkr_mv_percent | vkr_lv_percent | pfe_kw | i0_percent | shift_mv_degree | shift_lv_degree | vector_group | tap_side | tap_neutral | tap_min | tap_max | tap_step_percent
63/25/38 MVA 110/20/10 kV | 63 | 25 | 38 | 110 | 20 | 10 | 10.4 | 10.4 | 10.4 | 0.28 | 0.32 | 0.35 | 35 | 0.89 | 0 | 0 | YN0yn0yn0 | hv | 0 | -10 | 10 | 1.2
63/25/38 MVA 110/10/10 kV | 63 | 25 | 38 | 110 | 10 | 10 | 10.4 | 10.4 | 10.4 | 0.28 | 0.32 | 0.35 | 35 | 0.89 | 0 | 0 | YN0yn0yn0 | hv | 0 | -10 | 10 | 1.2

## fuse_std_types
| fuse_type | i_rated_a | t_avg | t_min | t_total | x_avg | x_min | x_total
HV 100A | HV 100A | 100 | 0 | [10.0, 3.64, 0.854, 0.281, 0.1, 0.0531, 0.022, 0.01] | [10.0, 4.267, 1.21, 0.403, 0.1, 0.058, 0.022, 0.01] | 0 | [300.0, 350.0, 450.0, 550.0, 700.0, 850.0, 1200.0, 1752.0] | [600.0, 700.0, 900.0, 1150.0, 1665.0, 2000.0, 3000.0, 4313.0]
HV 10A | HV 10A | 10 | 0 | [10.0, 1675.0, 0.344, 0.156, 0.1, 0.0417, 0.0171, 0.01] | [10.0, 1.3, 0.3, 0.155, 0.1, 0.0555, 0.023, 0.01] | 0 | [30.0, 32.0, 35.0, 37.0, 39.0, 50.0, 70.0, 88.0] | [60.0, 70.0, 80.0, 87.0, 94.0, 110.0, 150.0, 216.0]
HV 125A | HV 125A | 125 | 0 | [10.0, 1.82, 0.344, 0.1, 0.0467, 0.0269, 0.01] | [10.0, 2.478, 0.426, 0.1, 0.0427, 0.0211, 0.01] | 0 | [375.0, 500.0, 700.0, 925.0, 1200.0, 1500.0, 2341.0] | [750.0, 1000.0, 1500.0, 2200.0, 3000.0, 4000.0, 5765.0]
HV 160A | HV 160A | 160 | 0 | [10.0, 4.15, 1.03, 0.198, 0.1, 0.051, 0.0172, 0.01] | [10.0, 2.3, 0.734, 0.274, 0.1, 0.046, 0.0177, 0.01] | 0 | [480.0, 550.0, 700.0, 1000.0, 1260.0, 1600.0, 2500.0, 3227.0] | [960.0, 1300.0, 1700.0, 2200.0, 2996.0, 4000.0, 6000.0, 7946.0]
HV 16A | HV 16A | 16 | 0 | [10.0, 0.352, 0.164, 0.1, 0.0649, 0.0342, 0.01] | [10.0, 2.34, 0.722, 0.181, 0.1, 0.055, 0.0296, 0.01] | 0 | [48.0, 60.0, 65.0, 71.0, 80.0, 100.0, 162.0] | [96.0, 110.0, 125.0, 150.0, 168.0, 200.0, 250.0, 398.0]
HV 200A | HV 200A | 200 | 0 | [10.0, 4.267, 1.21, 0.403, 0.1, 0.058, 0.022, 0.01] | [10.0, 3.73, 1.654, 0.328, 0.1, 0.0531, 0.019, 0.01] | 0 | [600.0, 700.0, 900.0, 1150.0, 1665.0, 2000.0, 3000.0, 4313.0] | [1200.0, 1500.0, 1800.0, 2700.0, 3960.0, 5000.0, 7500.0, 10620.0]
HV 20A | HV 20A | 20 | 0 | [10.0, 1.3, 0.3, 0.155, 0.1, 0.0555, 0.023, 0.01] | [10.0, 1.3, 0.161, 0.1, 0.0611, 0.0399, 0.0141, 0.01] | 0 | [60.0, 70.0, 80.0, 87.0, 94.0, 110.0, 150.0, 216.0] | [120.0, 150.0, 200.0, 223.0, 260.0, 300.0, 450.0, 532.0]
HV 25A | HV 25A | 25 | 0 | [10.0, 2.512, 0.833, 0.299, 0.1, 0.0372, 0.0223, 0.01] | [10.0, 3.125, 0.597, 0.198, 0.1, 0.0378, 0.022, 0.01] | 0 | [75.0, 82.0, 90.0, 100.0, 124.0, 170.0, 200.0, 289.0] | [150.0, 170.0, 210.0, 250.0, 294.0, 400.0, 500.0, 711.0]
HV 31.5A | HV 31.5A | 31.5 | 0 | [10.0, 2.34, 0.722, 0.181, 0.1, 0.055, 0.0296, 0.01] | [10.0, 2.84, 0.368, 0.164, 0.1, 0.0621, 0.0378, 0.0195, 0.01] | 0 | [95.0, 110.0, 125.0, 150.0, 165.0, 200.0, 250.0, 390.0] | [189.0, 220.0, 300.0, 350.0, 393.0, 450.0, 530.0, 700.0, 960.0]
HV 40A | HV 40A | 40 | 0 | [10.0, 1.3, 0.161, 0.1, 0.0611, 0.0399, 0.0141, 0.01] | [10.0, 2.05, 0.369, 0.198, 0.1, 0.051, 0.0298, 0.01] | 0 | [120.0, 150.0, 200.0, 223.0, 260.0, 300.0, 450.0, 532.0] | [240.0, 300.0, 400.0, 450.0, 530.0, 650.0, 800.0, 1311.0]
HV 50A | HV 50A | 50 | 0 | [10.0, 3.215, 0.597, 0.198, 0.1, 0.0378, 0.022, 0.01] | [10.0, 3.64, 0.854, 0.281, 0.1, 0.0531, 0.022, 0.01] | 0 | [150.0, 170.0, 210.0, 250.0, 294.0, 400.0, 500.0, 711.0] | [300.0, 350.0, 450.0, 550.0, 700.0, 850.0, 1200.0, 1752.0]
HV 6.3A | HV 6.3A | 6.3 | 0 | [10.0, 1.39, 0.344, 0.168, 0.1, 0.056, 0.0263, 0.01] | [10.0, 1.711, 0.516, 0.198, 0.1, 0.0634, 0.0303, 0.01] | 0 | [19.0, 19.5, 20.4, 20.8, 22.0, 25.0, 32.0, 48.0] | [38.0, 40.0, 43.0, 48.0, 53.0, 60.0, 75.0, 118.0]
HV 63A | HV 63A | 63 | 0 | [10.0, 2.84, 0.368, 0.164, 0.1, 0.0621, 0.0378, 0.0195, 0.01] | [10.0, 1.82, 0.344, 0.1, 0.0467, 0.0269, 0.01] | 0 | [189.0, 220.0, 300.0, 350.0, 393.0, 450.0, 530.0, 700.0, 961.0] | [378.0, 500.0, 700.0, 934.0, 1200.0, 1500.0, 2366.0]
HV 80A | HV 80A | 80 | 0 | [10.0, 2.05, 0.369, 0.198, 0.1, 0.051, 0.0298, 0.01] | [10.0, 4.15, 1.03, 0.198, 0.1, 0.051, 0.0172, 0.01] | 0 | [240.0, 300.0, 400.0, 450.0, 530.0, 650.0, 800.0, 1311.0] | [480.0, 550.0, 700.0, 1000.0, 1260.0, 1600.0, 2500.0, 3227.0]
Siemens NH-1-100 | Siemens NH-1-100 | 100 | [5400.0, 2000.0, 400.0, 20.0, 1.0, 0.2, 0.012, 0.004] | 0 | 0 | [150.0, 190.0, 250.0, 430.0, 900.0, 1250.0, 2700.0, 3600.0] | 0 | 0
Siemens NH-1-125 | Siemens NH-1-125 | 125 | [4800.0, 120.0, 7.0, 0.1, 0.004] | 0 | 0 | [180.0, 400.0, 740.0, 2000.0, 4250.0] | 0 | 0
Siemens NH-1-16 | Siemens NH-1-16 | 16 | [4000.0, 400.0, 2.0, 0.1, 0.04, 0.01] | 0 | 0 | [26.0, 35.0, 75.0, 150.0, 200.0, 300.0] | 0 | 0
Siemens NH-1-160 | Siemens NH-1-160 | 160 | [4800.0, 120.0, 7.0, 0.1, 0.004] | 0 | 0 | [210.0, 500.0, 900.0, 2300.0, 5000.0] | 0 | 0
Siemens NH-1-25 | Siemens NH-1-25 | 25 | [4000.0, 1000.0, 10.0, 0.2, 0.02, 0.01] | 0 | 0 | [40.0, 50.0, 100.0, 210.0, 400.0, 500.0] | 0 | 0
Siemens NH-1-50 | Siemens NH-1-50 | 50 | [4000.0, 40.0, 4.0, 1.0, 0.02, 0.01] | 0 | 0 | [86.0, 200.0, 300.0, 400.0, 1000.0, 1280.0] | 0 | 0
Siemens NH-1-63 | Siemens NH-1-63 | 63 | [4000.0, 100.0, 10.0, 2.0, 0.04, 0.01] | 0 | 0 | [100.0, 200.0, 300.0, 400.0, 1000.0, 1500.0] | 0 | 0
Siemens NH-1-80 | Siemens NH-1-80 | 80 | [4800.0, 120.0, 7.0, 0.1, 0.01] | 0 | 0 | [150.58, 250.0, 450.0, 1150.0, 2470.0] | 0 | 0
Siemens NH-2-1000 | Siemens NH-2-1000 | 1000 | [4800.0, 120.0, 7.0, 0.1, 0.004] | 0 | 0 | [1900.0, 3500.0, 8400.0, 24000.0, 52000.0] | 0 | 0
Siemens NH-2-200 | Siemens NH-2-200 | 200 | [4800.0, 120.0, 7.0, 0.1, 0.004] | 0 | 0 | [280.0, 650.0, 1200.0, 3000.0, 7000.0] | 0 | 0
Siemens NH-2-224 | Siemens NH-2-224 | 224 | [4800.0, 120.0, 7.0, 0.2, 0.04, 0.004] | 0 | 0 | [400.0, 750.0, 1453.0, 3025.0, 4315.0, 7600.0] | 0 | 0
Siemens NH-2-250 | Siemens NH-2-250 | 250 | [4800.0, 120.0, 7.0, 0.1, 0.004] | 0 | 0 | [450.0, 800.0, 1650.0, 4000.0, 8500.0] | 0 | 0
Siemens NH-2-315 | Siemens NH-2-315 | 315 | [4800.0, 120.0, 7.0, 0.1, 0.004] | 0 | 0 | [550.0, 920.0, 1900.0, 5000.0, 11000.0] | 0 | 0
Siemens NH-2-355 | Siemens NH-2-355 | 355 | [4800.0, 120.0, 6.0, 0.1, 0.004] | 0 | 0 | [650.0, 1116.27, 2350.0, 5840.0, 12790.0] | 0 | 0
Siemens NH-2-400 | Siemens NH-2-400 | 400 | [4800.0, 120.0, 7.0, 0.1, 0.004] | 0 | 0 | [720.0, 1350.0, 2800.0, 6500.0, 15000.0] | 0 | 0
Siemens NH-2-425 | Siemens NH-2-425 | 425 | [4800.0, 120.0, 7.0, 0.1, 0.004] | 0 | 0 | [850.0, 1500.0, 3050.0, 7500.0, 16500.0] | 0 | 0
Siemens NH-2-630 | Siemens NH-2-630 | 630 | [4800.0, 120.0, 7.0, 0.1, 0.004] | 0 | 0 | [1200.0, 2000.0, 4800.0, 12000.0, 26000.0] | 0 | 0

## dtypes
| element | column | dtype
0 | bus | name | object
1 | bus | vn_kv | float64
2 | bus | type | object
3 | bus | zone | object
4 | bus | in_service | bool
5 | load | name | object
6 | load | bus | uint32
7 | load | p_mw | float64
8 | load | q_mvar | float64
9 | load | const_z_percent | float64
10 | load | const_i_percent | float64
11 | load | sn_mva | float64
12 | load | scaling | float64
13 | load | in_service | bool
14 | load | type | object
15 | ext_grid | name | object
16 | ext_grid | bus | uint32
17 | ext_grid | vm_pu | float64
18 | ext_grid | va_degree | float64
19 | ext_grid | slack_weight | float64
20 | ext_grid | in_service | bool
21 | line | name | object
22 | line | std_type | object
23 | line | from_bus | uint32
24 | line | to_bus | uint32
25 | line | length_km | float64
26 | line | r_ohm_per_km | float64
27 | line | x_ohm_per_km | float64
28 | line | c_nf_per_km | float64
29 | line | g_us_per_km | float64
30 | line | max_i_ka | float64
31 | line | df | float64
32 | line | parallel | uint32
33 | line | type | object
34 | line | in_service | bool
35 | trafo | name | object
36 | trafo | std_type | object
37 | trafo | hv_bus | uint32
38 | trafo | lv_bus | uint32
39 | trafo | sn_mva | float64
40 | trafo | vn_hv_kv | float64
41 | trafo | vn_lv_kv | float64
42 | trafo | vk_percent | float64
43 | trafo | vkr_percent | float64
44 | trafo | pfe_kw | float64
45 | trafo | i0_percent | float64
46 | trafo | shift_degree | float64
47 | trafo | tap_side | object
48 | trafo | tap_neutral | int32
49 | trafo | tap_min | int32
50 | trafo | tap_max | int32
51 | trafo | tap_step_percent | float64
52 | trafo | tap_step_degree | float64
53 | trafo | tap_pos | int32
54 | trafo | tap_phase_shifter | bool
55 | trafo | parallel | uint32
56 | trafo | df | float64
57 | trafo | in_service | bool
58 | line_geodata | coords | object
59 | bus_geodata | x | float64
60 | bus_geodata | y | float64
61 | bus_geodata | coords | object

## parameters
| version | format_version | converged | OPF_converged | name | f_hz | sn_mva
0 | 2.14.6 | 2.14.0 | FALSE | FALSE |  | 50 | 1