## bus
| name | vn_kv | type | zone | in_service
0 | bus_LV_3025-4_0_5_node_0 | 0.4 | n |  | TRUE
1 | bus_LV_3025-4_0_5_node_1 | 0.4 | n |  | TRUE
2 | bus_LV_3025-4_0_5_node_2 | 0.4 | n |  | TRUE
3 | bus_LV_3025-4_0_5_node_3 | 0.4 | n |  | TRUE
4 | bus_LV_3025-4_0_5_node_6 | 0.4 | n |  | TRUE
5 | bus_LV_3025-4_0_5_node_36 | 0.4 | n |  | TRUE
6 | bus_LV_3025-4_0_5_node_4 | 0.4 | n |  | TRUE
7 | bus_LV_3025-4_0_5_node_5 | 0.4 | n |  | TRUE
8 | bus_LV_3025-4_0_5_node_15 | 0.4 | n |  | TRUE
9 | bus_LV_3025-4_0_5_node_35 | 0.4 | n |  | TRUE
10 | bus_LV_3025-4_0_5_node_7 | 0.4 | n |  | TRUE
11 | bus_LV_3025-4_0_5_node_18 | 0.4 | n |  | TRUE
12 | bus_LV_3025-4_0_5_node_20 | 0.4 | n |  | TRUE
13 | bus_LV_3025-4_0_5_node_100 | 0.4 | n |  | TRUE
14 | bus_LV_3025-4_0_5_node_34 | 0.4 | n |  | TRUE
15 | bus_LV_3025-4_0_5_node_17 | 0.4 | n |  | TRUE
16 | bus_LV_3025-4_0_5_node_14 | 0.4 | n |  | TRUE
17 | bus_LV_3025-4_0_5_node_31 | 0.4 | n |  | TRUE
18 | bus_LV_3025-4_0_5_node_58 | 0.4 | n |  | TRUE
19 | bus_LV_3025-4_0_5_node_29 | 0.4 | n |  | TRUE
20 | bus_LV_3025-4_0_5_node_42 | 0.4 | n |  | TRUE
21 | bus_LV_3025-4_0_5_node_12 | 0.4 | n |  | TRUE
22 | bus_LV_3025-4_0_5_node_19 | 0.4 | n |  | TRUE
23 | bus_LV_3025-4_0_5_node_21 | 0.4 | n |  | TRUE
24 | bus_LV_3025-4_0_5_node_8 | 0.4 | n |  | TRUE
25 | bus_LV_3025-4_0_5_node_9 | 0.4 | n |  | TRUE
26 | bus_LV_3025-4_0_5_node_10 | 0.4 | n |  | TRUE
27 | bus_LV_3025-4_0_5_node_11 | 0.4 | n |  | TRUE
28 | bus_LV_3025-4_0_5_node_13 | 0.4 | n |  | TRUE
29 | bus_LV_3025-4_0_5_node_43 | 0.4 | n |  | TRUE
30 | bus_LV_3025-4_0_5_node_38 | 0.4 | n |  | TRUE
31 | bus_LV_3025-4_0_5_node_98 | 0.4 | n |  | TRUE
32 | bus_LV_3025-4_0_5_node_89 | 0.4 | n |  | TRUE
33 | bus_LV_3025-4_0_5_node_16 | 0.4 | n |  | TRUE
34 | bus_LV_3025-4_0_5_node_27 | 0.4 | n |  | TRUE
35 | bus_LV_3025-4_0_5_node_25 | 0.4 | n |  | TRUE
36 | bus_LV_3025-4_0_5_node_71 | 0.4 | n |  | TRUE
37 | bus_LV_3025-4_0_5_node_37 | 0.4 | n |  | TRUE
38 | bus_LV_3025-4_0_5_node_97 | 0.4 | n |  | TRUE
39 | bus_LV_3025-4_0_5_node_84 | 0.4 | n |  | TRUE
40 | bus_LV_3025-4_0_5_node_46 | 0.4 | n |  | TRUE
41 | bus_LV_3025-4_0_5_node_26 | 0.4 | n |  | TRUE
42 | bus_LV_3025-4_0_5_node_107 | 0.4 | n |  | TRUE
43 | bus_LV_3025-4_0_5_node_47 | 0.4 | n |  | TRUE
44 | bus_LV_3025-4_0_5_node_45 | 0.4 | n |  | TRUE
45 | bus_LV_3025-4_0_5_node_118 | 0.4 | n |  | TRUE
46 | bus_LV_3025-4_0_5_node_116 | 0.4 | n |  | TRUE
47 | bus_LV_3025-4_0_5_node_117 | 0.4 | n |  | TRUE
48 | bus_LV_3025-4_0_5_node_23 | 0.4 | n |  | TRUE
49 | bus_LV_3025-4_0_5_node_24 | 0.4 | n |  | TRUE
50 | bus_LV_3025-4_0_5_node_68 | 0.4 | n |  | TRUE
51 | bus_LV_3025-4_0_5_node_44 | 0.4 | n |  | TRUE
52 | bus_LV_3025-4_0_5_node_66 | 0.4 | n |  | TRUE
53 | bus_LV_3025-4_0_5_node_67 | 0.4 | n |  | TRUE
54 | bus_LV_3025-4_0_5_node_64 | 0.4 | n |  | TRUE
55 | bus_LV_3025-4_0_5_node_62 | 0.4 | n |  | TRUE
56 | bus_LV_3025-4_0_5_node_108 | 0.4 | n |  | TRUE
57 | bus_LV_3025-4_0_5_node_105 | 0.4 | n |  | TRUE
58 | bus_LV_3025-4_0_5_node_28 | 0.4 | n |  | TRUE
59 | bus_LV_3025-4_0_5_node_59 | 0.4 | n |  | TRUE
60 | bus_LV_3025-4_0_5_node_53 | 0.4 | n |  | TRUE
61 | bus_LV_3025-4_0_5_node_51 | 0.4 | n |  | TRUE
62 | bus_LV_3025-4_0_5_node_40 | 0.4 | n |  | TRUE
63 | bus_LV_3025-4_0_5_node_55 | 0.4 | n |  | TRUE
64 | bus_LV_3025-4_0_5_node_39 | 0.4 | n |  | TRUE
65 | bus_LV_3025-4_0_5_node_54 | 0.4 | n |  | TRUE
66 | bus_LV_3025-4_0_5_node_52 | 0.4 | n |  | TRUE
67 | bus_LV_3025-4_0_5_node_101 | 0.4 | n |  | TRUE
68 | bus_LV_3025-4_0_5_node_48 | 0.4 | n |  | TRUE
69 | bus_LV_3025-4_0_5_node_41 | 0.4 | n |  | TRUE
70 | bus_LV_3025-4_0_5_node_56 | 0.4 | n |  | TRUE
71 | bus_LV_3025-4_0_5_node_57 | 0.4 | n |  | TRUE
72 | bus_LV_3025-4_0_5_node_70 | 0.4 | n |  | TRUE
73 | bus_LV_3025-4_0_5_node_49 | 0.4 | n |  | TRUE
74 | bus_LV_3025-4_0_5_node_102 | 0.4 | n |  | TRUE
75 | bus_LV_3025-4_0_5_node_103 | 0.4 | n |  | TRUE
76 | bus_LV_3025-4_0_5_node_50 | 0.4 | n |  | TRUE
77 | bus_LV_3025-4_0_5_node_73 | 0.4 | n |  | TRUE
78 | bus_LV_3025-4_0_5_node_74 | 0.4 | n |  | TRUE
79 | bus_LV_3025-4_0_5_node_60 | 0.4 | n |  | TRUE
80 | bus_LV_3025-4_0_5_node_61 | 0.4 | n |  | TRUE
81 | bus_LV_3025-4_0_5_node_63 | 0.4 | n |  | TRUE
82 | bus_LV_3025-4_0_5_node_72 | 0.4 | n |  | TRUE
83 | bus_LV_3025-4_0_5_node_82 | 0.4 | n |  | TRUE
84 | bus_LV_3025-4_0_5_node_83 | 0.4 | n |  | TRUE
85 | bus_LV_3025-4_0_5_node_75 | 0.4 | n |  | TRUE
86 | bus_LV_3025-4_0_5_node_76 | 0.4 | n |  | TRUE
87 | bus_LV_3025-4_0_5_node_80 | 0.4 | n |  | TRUE
88 | bus_LV_3025-4_0_5_node_90 | 0.4 | n |  | TRUE
89 | bus_LV_3025-4_0_5_node_85 | 0.4 | n |  | TRUE
90 | bus_LV_3025-4_0_5_node_91 | 0.4 | n |  | TRUE
91 | bus_LV_3025-4_0_5_node_92 | 0.4 | n |  | TRUE
92 | bus_LV_3025-4_0_5_node_86 | 0.4 | n |  | TRUE
93 | bus_LV_3025-4_0_5_node_87 | 0.4 | n |  | TRUE
94 | bus_LV_3025-4_0_5_node_88 | 0.4 | n |  | TRUE
95 | bus_LV_3025-4_0_5_node_94 | 0.4 | n |  | TRUE
96 | bus_LV_3025-4_0_5_node_99 | 0.4 | n |  | TRUE
97 | bus_LV_3025-4_0_5_node_111 | 0.4 | n |  | TRUE
98 | bus_LV_3025-4_0_5_node_109 | 0.4 | n |  | TRUE
99 | bus_LV_3025-4_0_5_node_96 | 0.4 | n |  | TRUE
100 | bus_LV_3025-4_0_5_node_112 | 0.4 | n |  | TRUE
101 | bus_LV_3025-4_0_5_node_106 | 0.4 | n |  | TRUE
102 | bus_LV_3025-4_0_5_node_110 | 0.4 | n |  | TRUE
103 | bus_LV_3025-4_0_5_node_104 | 0.4 | n |  | TRUE
104 | bus_LV_3025-4_0_5_node_113 | 0.4 | n |  | TRUE
105 | bus_LV_3025-4_0_5_node_114 | 0.4 | n |  | TRUE
106 | bus_MV_41_0_node_185 | 20 | n |  | TRUE

## load
| name | bus | p_mw | q_mvar | const_z_percent | const_i_percent | sn_mva | scaling | in_service | type
0 | LV_3025-4_0_5_load_0 | 0 | 0.0019763 | 0.0004953 | 0 | 0 |  | 1 | TRUE | wye
1 | LV_3025-4_0_5_load_6 | 4 | 0.0087178 | 0.0021849 | 0 | 0 |  | 1 | TRUE | wye
2 | LV_3025-4_0_5_load_36 | 5 | 0.00862 | 0.0021604 | 0 | 0 |  | 1 | TRUE | wye
3 | LV_3025-4_0_5_load_35 | 9 | 0.025479 | 0.0063856 | 0 | 0 |  | 1 | TRUE | wye
4 | LV_3025-4_0_5_load_18 | 11 | 0.0063983 | 0.0016036 | 0 | 0 |  | 1 | TRUE | wye
5 | LV_3025-4_0_5_load_20 | 12 | 0.0044224 | 0.0011084 | 0 | 0 |  | 1 | TRUE | wye
6 | LV_3025-4_0_5_load_34 | 14 | 0.02653 | 0.0066491 | 0 | 0 |  | 1 | TRUE | wye
7 | LV_3025-4_0_5_load_14 | 16 | 0.037008 | 0.0092752 | 0 | 0 |  | 1 | TRUE | wye
8 | LV_3025-4_0_5_load_29 | 19 | 0.0038128 | 0.00095557 | 0 | 0 |  | 1 | TRUE | wye
9 | LV_3025-4_0_5_load_42 | 20 | 0.0053639 | 0.0013443 | 0 | 0 |  | 1 | TRUE | wye
10 | LV_3025-4_0_5_load_8 | 24 | 0.0059344 | 0.0014873 | 0 | 0 |  | 1 | TRUE | wye
11 | LV_3025-4_0_5_load_9 | 25 | 0.0035985 | 0.00090187 | 0 | 0 |  | 1 | TRUE | wye
12 | LV_3025-4_0_5_load_43 | 29 | 0.0062601 | 0.0015689 | 0 | 0 |  | 1 | TRUE | wye
13 | LV_3025-4_0_5_load_38 | 30 | 0.0087429 | 0.0021912 | 0 | 0 |  | 1 | TRUE | wye
14 | LV_3025-4_0_5_load_98 | 31 | 0.0023707 | 0.00059416 | 0 | 0 |  | 1 | TRUE | wye
15 | LV_3025-4_0_5_load_89 | 32 | 0.0035526 | 0.00089037 | 0 | 0 |  | 1 | TRUE | wye
16 | LV_3025-4_0_5_load_27 | 34 | 0.0068961 | 0.0017283 | 0 | 0 |  | 1 | TRUE | wye
17 | LV_3025-4_0_5_load_25 | 35 | 0.040379 | 0.01012 | 0 | 0 |  | 1 | TRUE | wye
18 | LV_3025-4_0_5_load_37 | 37 | 0.022101 | 0.005539 | 0 | 0 |  | 1 | TRUE | wye
19 | LV_3025-4_0_5_load_97 | 38 | 0.0041619 | 0.0010431 | 0 | 0 |  | 1 | TRUE | wye
20 | LV_3025-4_0_5_load_46 | 40 | 0.01607 | 0.0040274 | 0 | 0 |  | 1 | TRUE | wye
21 | LV_3025-4_0_5_load_26 | 41 | 0.018468 | 0.0046285 | 0 | 0 |  | 1 | TRUE | wye
22 | LV_3025-4_0_5_load_118 | 45 | 0.004427 | 0.0011095 | 0 | 0 |  | 1 | TRUE | wye
23 | LV_3025-4_0_5_load_116 | 46 | 0.0082097 | 0.0020576 | 0 | 0 |  | 1 | TRUE | wye
24 | LV_3025-4_0_5_load_117 | 47 | 0.0036721 | 0.00092031 | 0 | 0 |  | 1 | TRUE | wye
25 | LV_3025-4_0_5_load_24 | 49 | 0.0049787 | 0.0012478 | 0 | 0 |  | 1 | TRUE | wye
26 | LV_3025-4_0_5_load_68 | 50 | 0.0027865 | 0.00069837 | 0 | 0 |  | 1 | TRUE | wye
27 | LV_3025-4_0_5_load_44 | 51 | 0.0072503 | 0.0018171 | 0 | 0 |  | 1 | TRUE | wye
28 | LV_3025-4_0_5_load_67 | 53 | 0.0035989 | 0.00090196 | 0 | 0 |  | 1 | TRUE | wye
29 | LV_3025-4_0_5_load_64 | 54 | 0.0030417 | 0.00076233 | 0 | 0 |  | 1 | TRUE | wye
30 | LV_3025-4_0_5_load_62 | 55 | 0.0032656 | 0.00081844 | 0 | 0 |  | 1 | TRUE | wye
31 | LV_3025-4_0_5_load_108 | 56 | 0.0040263 | 0.0010091 | 0 | 0 |  | 1 | TRUE | wye
32 | LV_3025-4_0_5_load_105 | 57 | 0.0024452 | 0.00061281 | 0 | 0 |  | 1 | TRUE | wye
33 | LV_3025-4_0_5_load_28 | 58 | 0.0038941 | 0.00097596 | 0 | 0 |  | 1 | TRUE | wye
34 | LV_3025-4_0_5_load_59 | 59 | 0.0036117 | 0.00090517 | 0 | 0 |  | 1 | TRUE | wye
35 | LV_3025-4_0_5_load_53 | 60 | 0.0091788 | 0.0023004 | 0 | 0 |  | 1 | TRUE | wye
36 | LV_3025-4_0_5_load_51 | 61 | 0.004272 | 0.0010707 | 0 | 0 |  | 1 | TRUE | wye
37 | LV_3025-4_0_5_load_55 | 63 | 0.0032118 | 0.00080494 | 0 | 0 |  | 1 | TRUE | wye
38 | LV_3025-4_0_5_load_54 | 65 | 0.0042613 | 0.001068 | 0 | 0 |  | 1 | TRUE | wye
39 | LV_3025-4_0_5_load_101 | 67 | 0.080345 | 0.020136 | 0 | 0 |  | 1 | TRUE | wye
40 | LV_3025-4_0_5_load_48 | 68 | 0.012433 | 0.0031161 | 0 | 0 |  | 1 | TRUE | wye
41 | LV_3025-4_0_5_load_41 | 69 | 0.0062607 | 0.0015691 | 0 | 0 |  | 1 | TRUE | wye
42 | LV_3025-4_0_5_load_56 | 70 | 0.0034836 | 0.00087307 | 0 | 0 |  | 1 | TRUE | wye
43 | LV_3025-4_0_5_load_70 | 72 | 0.0043795 | 0.0010976 | 0 | 0 |  | 1 | TRUE | wye
44 | LV_3025-4_0_5_load_49 | 73 | 0.0057714 | 0.0014465 | 0 | 0 |  | 1 | TRUE | wye
45 | LV_3025-4_0_5_load_102 | 74 | 0.0048843 | 0.0012241 | 0 | 0 |  | 1 | TRUE | wye
46 | LV_3025-4_0_5_load_103 | 75 | 0.0022514 | 0.00056426 | 0 | 0 |  | 1 | TRUE | wye
47 | LV_3025-4_0_5_load_50 | 76 | 0.010462 | 0.0026219 | 0 | 0 |  | 1 | TRUE | wye
48 | LV_3025-4_0_5_load_73 | 77 | 0.00783 | 0.0019624 | 0 | 0 |  | 1 | TRUE | wye
49 | LV_3025-4_0_5_load_60 | 79 | 0.0019452 | 0.00048751 | 0 | 0 |  | 1 | TRUE | wye
50 | LV_3025-4_0_5_load_61 | 80 | 0.0041306 | 0.0010352 | 0 | 0 |  | 1 | TRUE | wye
51 | LV_3025-4_0_5_load_63 | 81 | 0.0022846 | 0.00057258 | 0 | 0 |  | 1 | TRUE | wye
52 | LV_3025-4_0_5_load_72 | 82 | 0.0076338 | 0.0019132 | 0 | 0 |  | 1 | TRUE | wye
53 | LV_3025-4_0_5_load_83 | 84 | 0.005305 | 0.0013296 | 0 | 0 |  | 1 | TRUE | wye
54 | LV_3025-4_0_5_load_75 | 85 | 0.0036684 | 0.00091938 | 0 | 0 |  | 1 | TRUE | wye
55 | LV_3025-4_0_5_load_76 | 86 | 0.007586 | 0.0019012 | 0 | 0 |  | 1 | TRUE | wye
56 | LV_3025-4_0_5_load_90 | 88 | 0.0034403 | 0.00086222 | 0 | 0 |  | 1 | TRUE | wye
57 | LV_3025-4_0_5_load_85 | 89 | 0.0030245 | 0.00075801 | 0 | 0 |  | 1 | TRUE | wye
58 | LV_3025-4_0_5_load_91 | 90 | 0.0048514 | 0.0012159 | 0 | 0 |  | 1 | TRUE | wye
59 | LV_3025-4_0_5_load_92 | 91 | 0.0016485 | 0.00041315 | 0 | 0 |  | 1 | TRUE | wye
60 | LV_3025-4_0_5_load_86 | 92 | 0.0041968 | 0.0010518 | 0 | 0 |  | 1 | TRUE | wye
61 | LV_3025-4_0_5_load_87 | 93 | 0.0063522 | 0.001592 | 0 | 0 |  | 1 | TRUE | wye
62 | LV_3025-4_0_5_load_88 | 94 | 0.0033034 | 0.0008279 | 0 | 0 |  | 1 | TRUE | wye
63 | LV_3025-4_0_5_load_94 | 95 | 0.0044413 | 0.0011131 | 0 | 0 |  | 1 | TRUE | wye
64 | LV_3025-4_0_5_load_111 | 97 | 0.0018258 | 0.0004576 | 0 | 0 |  | 1 | TRUE | wye
65 | LV_3025-4_0_5_load_109 | 98 | 0.0016027 | 0.00040168 | 0 | 0 |  | 1 | TRUE | wye
66 | LV_3025-4_0_5_load_96 | 99 | 0.0035854 | 0.00089859 | 0 | 0 |  | 1 | TRUE | wye
67 | LV_3025-4_0_5_load_112 | 100 | 0.0023469 | 0.00058819 | 0 | 0 |  | 1 | TRUE | wye
68 | LV_3025-4_0_5_load_110 | 102 | 0.0084671 | 0.002122 | 0 | 0 |  | 1 | TRUE | wye
69 | LV_3025-4_0_5_load_113 | 104 | 0.0064496 | 0.0016164 | 0 | 0 |  | 1 | TRUE | wye
70 | LV_3025-4_0_5_load_114 | 105 | 0.0063606 | 0.0015941 | 0 | 0 |  | 1 | TRUE | wye

## ext_grid
| name | bus | vm_pu | va_degree | slack_weight | in_service
0 |  | 8 | 1 | 0 | 1 | TRUE

## line
| name | std_type | from_bus | to_bus | length_km | r_ohm_per_km | x_ohm_per_km | c_nf_per_km | g_us_per_km | max_i_ka | df | parallel | type | in_service
0 | LV_3025-4_0_5_line_0 |  | 0 | 1 | 0.0052621 | 0.125 | 0.08 | 261 | 0 | 0.364 | 1 | 1 | cs | TRUE
1 | LV_3025-4_0_5_line_1 |  | 0 | 2 | 0.0216 | 0.125 | 0.08 | 261 | 0 | 0.364 | 1 | 1 | cs | TRUE
2 | LV_3025-4_0_5_line_2 |  | 1 | 3 | 0.023063 | 0.125 | 0.08 | 261 | 0 | 0.364 | 1 | 1 | cs | TRUE
3 | LV_3025-4_0_5_line_3 |  | 2 | 4 | 0.012621 | 0.125 | 0.08 | 261 | 0 | 0.364 | 1 | 1 | cs | TRUE
4 | LV_3025-4_0_5_line_4 |  | 3 | 5 | 0.013977 | 0.125 | 0.08 | 261 | 0 | 0.364 | 1 | 1 | cs | TRUE
5 | LV_3025-4_0_5_line_5 |  | 4 | 11 | 0.037648 | 0.125 | 0.08 | 261 | 0 | 0.364 | 1 | 1 | cs | TRUE
6 | LV_3025-4_0_5_line_6 |  | 5 | 13 | 0.0093885 | 0.125 | 0.08 | 261 | 0 | 0.364 | 1 | 1 | cs | TRUE
7 | LV_3025-4_0_5_line_7 |  | 6 | 7 | 0.017702 | 0.125 | 0.08 | 261 | 0 | 0.364 | 1 | 1 | cs | TRUE
8 | LV_3025-4_0_5_line_8 |  | 6 | 8 | 0.024824 | 0.125 | 0.08 | 261 | 0 | 0.364 | 1 | 1 | cs | TRUE
9 | LV_3025-4_0_5_line_9 |  | 6 | 9 | 0.025343 | 0.125 | 0.08 | 261 | 0 | 0.364 | 1 | 1 | cs | TRUE
10 | LV_3025-4_0_5_line_10 |  | 7 | 10 | 0.013329 | 0.125 | 0.08 | 261 | 0 | 0.364 | 1 | 1 | cs | TRUE
11 | LV_3025-4_0_5_line_11 |  | 8 | 15 | 0.013132 | 0.125 | 0.08 | 261 | 0 | 0.364 | 1 | 2 | cs | TRUE
12 | LV_3025-4_0_5_line_12 |  | 8 | 16 | 0.018432 | 0.125 | 0.08 | 261 | 0 | 0.364 | 1 | 2 | cs | TRUE
13 | LV_3025-4_0_5_line_13 |  | 9 | 14 | 0.001329 | 0.125 | 0.08 | 261 | 0 | 0.364 | 1 | 1 | cs | TRUE
14 | LV_3025-4_0_5_line_14 |  | 10 | 12 | 0.02053 | 0.125 | 0.08 | 261 | 0 | 0.364 | 1 | 1 | cs | TRUE
15 | LV_3025-4_0_5_line_15 |  | 11 | 22 | 0.003358 | 0.125 | 0.08 | 261 | 0 | 0.364 | 1 | 1 | cs | TRUE
16 | LV_3025-4_0_5_line_16 |  | 12 | 23 | 0.026403 | 0.125 | 0.08 | 261 | 0 | 0.364 | 1 | 1 | cs | TRUE
17 | LV_3025-4_0_5_line_17 |  | 13 | 67 | 0.0012379 | 0.125 | 0.08 | 261 | 0 | 0.364 | 1 | 1 | cs | TRUE
18 | LV_3025-4_0_5_line_18 |  | 13 | 68 | 0.023202 | 0.125 | 0.08 | 261 | 0 | 0.364 | 1 | 1 | cs | TRUE
19 | LV_3025-4_0_5_line_19 |  | 15 | 40 | 0.013808 | 0.125 | 0.08 | 261 | 0 | 0.364 | 1 | 2 | cs | TRUE
20 | LV_3025-4_0_5_line_20 |  | 15 | 41 | 0.013917 | 0.125 | 0.08 | 261 | 0 | 0.364 | 1 | 1 | cs | TRUE
21 | LV_3025-4_0_5_line_21 |  | 16 | 27 | 0.022408 | 0.125 | 0.08 | 261 | 0 | 0.364 | 1 | 2 | cs | TRUE
22 | LV_3025-4_0_5_line_22 |  | 17 | 18 | 0.007909 | 0.125 | 0.08 | 261 | 0 | 0.364 | 1 | 1 | cs | TRUE
23 | LV_3025-4_0_5_line_23 |  | 17 | 19 | 0.009923 | 0.125 | 0.08 | 261 | 0 | 0.364 | 1 | 1 | cs | TRUE
24 | LV_3025-4_0_5_line_24 |  | 18 | 55 | 0.0073888 | 0.125 | 0.08 | 261 | 0 | 0.364 | 1 | 1 | cs | TRUE
25 | LV_3025-4_0_5_line_25 |  | 18 | 59 | 0.010685 | 0.125 | 0.08 | 261 | 0 | 0.364 | 1 | 1 | cs | TRUE
26 | LV_3025-4_0_5_line_26 |  | 19 | 58 | 0.00069758 | 0.125 | 0.08 | 261 | 0 | 0.364 | 1 | 1 | cs | TRUE
27 | LV_3025-4_0_5_line_27 |  | 20 | 21 | 0.025767 | 0.125 | 0.08 | 261 | 0 | 0.364 | 1 | 1 | cs | TRUE
28 | LV_3025-4_0_5_line_28 |  | 21 | 29 | 0.021483 | 0.125 | 0.08 | 261 | 0 | 0.364 | 1 | 1 | cs | TRUE
29 | LV_3025-4_0_5_line_29 |  | 21 | 30 | 0.016782 | 0.125 | 0.08 | 261 | 0 | 0.364 | 1 | 1 | cs | TRUE
30 | LV_3025-4_0_5_line_30 |  | 21 | 26 | 0.013635 | 0.125 | 0.08 | 261 | 0 | 0.364 | 1 | 1 | cs | TRUE
31 | LV_3025-4_0_5_line_31 |  | 22 | 44 | 0.017227 | 0.125 | 0.08 | 261 | 0 | 0.364 | 1 | 1 | cs | TRUE
32 | LV_3025-4_0_5_line_32 |  | 22 | 45 | 0.054485 | 0.125 | 0.08 | 261 | 0 | 0.364 | 1 | 1 | cs | TRUE
33 | LV_3025-4_0_5_line_33 |  | 23 | 48 | 0.012739 | 0.125 | 0.08 | 261 | 0 | 0.364 | 1 | 1 | cs | TRUE
34 | LV_3025-4_0_5_line_34 |  | 23 | 49 | 0.0053994 | 0.125 | 0.08 | 261 | 0 | 0.364 | 1 | 1 | cs | TRUE
35 | LV_3025-4_0_5_line_35 |  | 24 | 25 | 0.021148 | 0.125 | 0.08 | 261 | 0 | 0.364 | 1 | 2 | cs | TRUE
36 | LV_3025-4_0_5_line_36 |  | 24 | 26 | 0.010248 | 0.125 | 0.08 | 261 | 0 | 0.364 | 1 | 2 | cs | TRUE
37 | LV_3025-4_0_5_line_37 |  | 25 | 27 | 0.014618 | 0.125 | 0.08 | 261 | 0 | 0.364 | 1 | 2 | cs | TRUE
38 | LV_3025-4_0_5_line_38 |  | 26 | 28 | 0.009413 | 0.125 | 0.08 | 261 | 0 | 0.364 | 1 | 1 | cs | TRUE
39 | LV_3025-4_0_5_line_39 |  | 28 | 31 | 0.0054529 | 0.125 | 0.08 | 261 | 0 | 0.364 | 1 | 1 | cs | TRUE
40 | LV_3025-4_0_5_line_40 |  | 28 | 32 | 0.010668 | 0.125 | 0.08 | 261 | 0 | 0.364 | 1 | 1 | cs | TRUE
41 | LV_3025-4_0_5_line_41 |  | 29 | 36 | 0.0076449 | 0.125 | 0.08 | 261 | 0 | 0.364 | 1 | 1 | cs | TRUE
42 | LV_3025-4_0_5_line_42 |  | 30 | 37 | 0.00056112 | 0.125 | 0.08 | 261 | 0 | 0.364 | 1 | 1 | cs | TRUE
43 | LV_3025-4_0_5_line_43 |  | 31 | 38 | 0.006973 | 0.125 | 0.08 | 261 | 0 | 0.364 | 1 | 1 | cs | TRUE
44 | LV_3025-4_0_5_line_44 |  | 32 | 39 | 0.0093218 | 0.125 | 0.08 | 261 | 0 | 0.364 | 1 | 1 | cs | TRUE
45 | LV_3025-4_0_5_line_45 |  | 33 | 34 | 0.016731 | 0.125 | 0.08 | 261 | 0 | 0.364 | 1 | 1 | cs | TRUE
46 | LV_3025-4_0_5_line_46 |  | 33 | 35 | 0.022708 | 0.125 | 0.08 | 261 | 0 | 0.364 | 1 | 1 | cs | TRUE
47 | LV_3025-4_0_5_line_47 |  | 34 | 42 | 0.0078388 | 0.125 | 0.08 | 261 | 0 | 0.364 | 1 | 1 | cs | TRUE
48 | LV_3025-4_0_5_line_48 |  | 35 | 41 | 0.0040251 | 0.125 | 0.08 | 261 | 0 | 0.364 | 1 | 1 | cs | TRUE
49 | LV_3025-4_0_5_line_49 |  | 36 | 72 | 0.005703 | 0.125 | 0.08 | 261 | 0 | 0.364 | 1 | 1 | cs | TRUE
50 | LV_3025-4_0_5_line_50 |  | 37 | 64 | 0.014472 | 0.125 | 0.08 | 261 | 0 | 0.364 | 1 | 1 | cs | TRUE
51 | LV_3025-4_0_5_line_51 |  | 38 | 99 | 0.011955 | 0.125 | 0.08 | 261 | 0 | 0.364 | 1 | 1 | cs | TRUE
52 | LV_3025-4_0_5_line_52 |  | 39 | 92 | 0.012268 | 0.125 | 0.08 | 261 | 0 | 0.364 | 1 | 1 | cs | TRUE
53 | LV_3025-4_0_5_line_53 |  | 39 | 83 | 0.008957 | 0.125 | 0.08 | 261 | 0 | 0.364 | 1 | 1 | cs | TRUE
54 | LV_3025-4_0_5_line_54 |  | 40 | 43 | 0.015439 | 0.125 | 0.08 | 261 | 0 | 0.364 | 1 | 1 | cs | TRUE
55 | LV_3025-4_0_5_line_55 |  | 42 | 56 | 0.0060359 | 0.125 | 0.08 | 261 | 0 | 0.364 | 1 | 1 | cs | TRUE
56 | LV_3025-4_0_5_line_56 |  | 42 | 57 | 0.016936 | 0.125 | 0.08 | 261 | 0 | 0.364 | 1 | 1 | cs | TRUE
57 | LV_3025-4_0_5_line_57 |  | 43 | 68 | 0.0088789 | 0.125 | 0.08 | 261 | 0 | 0.364 | 1 | 1 | cs | TRUE
58 | LV_3025-4_0_5_line_58 |  | 44 | 46 | 0.0093792 | 0.125 | 0.08 | 261 | 0 | 0.364 | 1 | 1 | cs | TRUE
59 | LV_3025-4_0_5_line_59 |  | 45 | 47 | 0.025082 | 0.125 | 0.08 | 261 | 0 | 0.364 | 1 | 1 | cs | TRUE
60 | LV_3025-4_0_5_line_60 |  | 48 | 50 | 0.0069704 | 0.125 | 0.08 | 261 | 0 | 0.364 | 1 | 1 | cs | TRUE
61 | LV_3025-4_0_5_line_61 |  | 49 | 51 | 0.012235 | 0.125 | 0.08 | 261 | 0 | 0.364 | 1 | 1 | cs | TRUE
62 | LV_3025-4_0_5_line_62 |  | 50 | 55 | 0.00041846 | 0.125 | 0.08 | 261 | 0 | 0.364 | 1 | 1 | cs | TRUE
63 | LV_3025-4_0_5_line_63 |  | 52 | 53 | 0.019125 | 0.125 | 0.08 | 261 | 0 | 0.364 | 1 | 1 | cs | TRUE
64 | LV_3025-4_0_5_line_64 |  | 52 | 54 | 0.0072711 | 0.125 | 0.08 | 261 | 0 | 0.364 | 1 | 1 | cs | TRUE
65 | LV_3025-4_0_5_line_65 |  | 54 | 81 | 0.018893 | 0.125 | 0.08 | 261 | 0 | 0.364 | 1 | 1 | cs | TRUE
66 | LV_3025-4_0_5_line_66 |  | 56 | 100 | 0.0078768 | 0.125 | 0.08 | 261 | 0 | 0.364 | 1 | 1 | cs | TRUE
67 | LV_3025-4_0_5_line_67 |  | 57 | 103 | 0.0062859 | 0.125 | 0.08 | 261 | 0 | 0.364 | 1 | 1 | cs | TRUE
68 | LV_3025-4_0_5_line_68 |  | 59 | 79 | 0.011799 | 0.125 | 0.08 | 261 | 0 | 0.364 | 1 | 1 | cs | TRUE
69 | LV_3025-4_0_5_line_69 |  | 60 | 61 | 0.020365 | 0.125 | 0.08 | 261 | 0 | 0.364 | 1 | 1 | cs | TRUE
70 | LV_3025-4_0_5_line_70 |  | 61 | 76 | 0.014501 | 0.125 | 0.08 | 261 | 0 | 0.364 | 1 | 1 | cs | TRUE
71 | LV_3025-4_0_5_line_71 |  | 62 | 63 | 0.012023 | 0.125 | 0.08 | 261 | 0 | 0.364 | 1 | 1 | cs | TRUE
72 | LV_3025-4_0_5_line_72 |  | 62 | 64 | 0.007079 | 0.125 | 0.08 | 261 | 0 | 0.364 | 1 | 1 | cs | TRUE
73 | LV_3025-4_0_5_line_73 |  | 63 | 66 | 0.0050025 | 0.125 | 0.08 | 261 | 0 | 0.364 | 1 | 1 | cs | TRUE
74 | LV_3025-4_0_5_line_74 |  | 64 | 69 | 0.014684 | 0.125 | 0.08 | 261 | 0 | 0.364 | 1 | 1 | cs | TRUE
75 | LV_3025-4_0_5_line_75 |  | 65 | 66 | 0.010994 | 0.125 | 0.08 | 261 | 0 | 0.364 | 1 | 1 | cs | TRUE
76 | LV_3025-4_0_5_line_76 |  | 66 | 76 | 0.0043926 | 0.125 | 0.08 | 261 | 0 | 0.364 | 1 | 1 | cs | TRUE
77 | LV_3025-4_0_5_line_77 |  | 69 | 70 | 0.017039 | 0.125 | 0.08 | 261 | 0 | 0.364 | 1 | 1 | cs | TRUE
78 | LV_3025-4_0_5_line_78 |  | 70 | 71 | 0.018789 | 0.125 | 0.08 | 261 | 0 | 0.364 | 1 | 1 | cs | TRUE
79 | LV_3025-4_0_5_line_79 |  | 71 | 77 | 0.023404 | 0.125 | 0.08 | 261 | 0 | 0.364 | 1 | 1 | cs | TRUE
80 | LV_3025-4_0_5_line_80 |  | 73 | 74 | 0.015398 | 0.125 | 0.08 | 261 | 0 | 0.364 | 1 | 1 | cs | TRUE
81 | LV_3025-4_0_5_line_81 |  | 74 | 75 | 0.014225 | 0.125 | 0.08 | 261 | 0 | 0.364 | 1 | 1 | cs | TRUE
82 | LV_3025-4_0_5_line_82 |  | 75 | 103 | 0.0052116 | 0.125 | 0.08 | 261 | 0 | 0.364 | 1 | 1 | cs | TRUE
83 | LV_3025-4_0_5_line_83 |  | 77 | 78 | 0.017567 | 0.125 | 0.08 | 261 | 0 | 0.364 | 1 | 1 | cs | TRUE
84 | LV_3025-4_0_5_line_84 |  | 78 | 85 | 0.004551 | 0.125 | 0.08 | 261 | 0 | 0.364 | 1 | 1 | cs | TRUE
85 | LV_3025-4_0_5_line_85 |  | 78 | 86 | 0.039439 | 0.125 | 0.08 | 261 | 0 | 0.364 | 1 | 1 | cs | TRUE
86 | LV_3025-4_0_5_line_86 |  | 79 | 80 | 0.011173 | 0.125 | 0.08 | 261 | 0 | 0.364 | 1 | 1 | cs | TRUE
87 | LV_3025-4_0_5_line_87 |  | 80 | 81 | 0.014093 | 0.125 | 0.08 | 261 | 0 | 0.364 | 1 | 1 | cs | TRUE
88 | LV_3025-4_0_5_line_88 |  | 82 | 83 | 0.008066 | 0.125 | 0.08 | 261 | 0 | 0.364 | 1 | 1 | cs | TRUE
89 | LV_3025-4_0_5_line_89 |  | 83 | 84 | 0.0197 | 0.125 | 0.08 | 261 | 0 | 0.364 | 1 | 1 | cs | TRUE
90 | LV_3025-4_0_5_line_90 |  | 84 | 89 | 0.00060864 | 0.125 | 0.08 | 261 | 0 | 0.364 | 1 | 1 | cs | TRUE
91 | LV_3025-4_0_5_line_91 |  | 87 | 88 | 0.0065947 | 0.125 | 0.08 | 261 | 0 | 0.364 | 1 | 1 | cs | TRUE
92 | LV_3025-4_0_5_line_92 |  | 87 | 89 | 0.017907 | 0.125 | 0.08 | 261 | 0 | 0.364 | 1 | 1 | cs | TRUE
93 | LV_3025-4_0_5_line_93 |  | 88 | 90 | 0.011157 | 0.125 | 0.08 | 261 | 0 | 0.364 | 1 | 1 | cs | TRUE
94 | LV_3025-4_0_5_line_94 |  | 90 | 91 | 0.0061609 | 0.125 | 0.08 | 261 | 0 | 0.364 | 1 | 1 | cs | TRUE
95 | LV_3025-4_0_5_line_95 |  | 92 | 93 | 0.018181 | 0.125 | 0.08 | 261 | 0 | 0.364 | 1 | 1 | cs | TRUE
96 | LV_3025-4_0_5_line_96 |  | 93 | 94 | 0.019953 | 0.125 | 0.08 | 261 | 0 | 0.364 | 1 | 1 | cs | TRUE
97 | LV_3025-4_0_5_line_97 |  | 94 | 95 | 0.013401 | 0.125 | 0.08 | 261 | 0 | 0.364 | 1 | 1 | cs | TRUE
98 | LV_3025-4_0_5_line_98 |  | 96 | 97 | 0.034024 | 0.125 | 0.08 | 261 | 0 | 0.364 | 1 | 1 | cs | TRUE
99 | LV_3025-4_0_5_line_99 |  | 96 | 98 | 0.023691 | 0.125 | 0.08 | 261 | 0 | 0.364 | 1 | 1 | cs | TRUE
100 | LV_3025-4_0_5_line_100 |  | 97 | 100 | 0.010171 | 0.125 | 0.08 | 261 | 0 | 0.364 | 1 | 1 | cs | TRUE
101 | LV_3025-4_0_5_line_101 |  | 101 | 102 | 0.0047286 | 0.125 | 0.08 | 261 | 0 | 0.364 | 1 | 1 | cs | TRUE
102 | LV_3025-4_0_5_line_102 |  | 101 | 103 | 0.032545 | 0.125 | 0.08 | 261 | 0 | 0.364 | 1 | 1 | cs | TRUE
103 | LV_3025-4_0_5_line_103 |  | 102 | 104 | 0.031178 | 0.125 | 0.08 | 261 | 0 | 0.364 | 1 | 1 | cs | TRUE
104 | LV_3025-4_0_5_line_104 |  | 104 | 105 | 0.0041244 | 0.125 | 0.08 | 261 | 0 | 0.364 | 1 | 1 | cs | TRUE

## trafo
| name | std_type | hv_bus | lv_bus | sn_mva | vn_hv_kv | vn_lv_kv | vk_percent | vkr_percent | pfe_kw | i0_percent | shift_degree | tap_side | tap_neutral | tap_min | tap_max | tap_step_percent | tap_step_degree | tap_pos | tap_phase_shifter | parallel | df | in_service
0 | LV_3025-4_0_5_trafo_15 | 0.63 MVA 20/0.4 kV | 106 | 8 | 0.63 | 20 | 0.4 | 6 | 1.206 | 1.65 | 0.2619 | 150 | hv | 0 | -2 | 2 | 2.5 | 0 | 0 | FALSE | 1 | 1 | TRUE

## line_geodata
| x0 | y0 | x1 | y1 | x2 | y2 | x3 | y3 | x4 | y4 | x5 | y5 | x6 | y6
0 | 2752943.3355 | 1252708.7544 | 2752939.9976 | 1252704.6864
1 | 2752924.0302 | 1252704.6187 | 2752927.4477 | 1252705.897 | 2752926.2428 | 1252708.9912 | 2752927.0356 | 1252708.9894 | 2752933.2031 | 1252705.8233 | 2752935.6963 | 1252705.1759 | 2752939.9976 | 1252704.6864
2 | 2752943.3355 | 1252708.7544 | 2752952.0502 | 1252710.4477 | 2752957.9575 | 1252715.305 | 2752962.5701 | 1252720.0065
3 | 2752924.0302 | 1252704.6187 | 2752924.9097 | 1252701.8498 | 2752926.9901 | 1252692.359
4 | 2752962.5701 | 1252720.0065 | 2752971.6258 | 1252730.6532
5 | 2752926.9901 | 1252692.359 | 2752927.5716 | 1252689.7065 | 2752927.6404 | 1252673.0141 | 2752925.8074 | 1252654.8668
6 | 2752977.5935 | 1252737.9008 | 2752972.2428 | 1252731.3785 | 2752971.6258 | 1252730.6532
7 | 2752909.4173 | 1252759.3843 | 2752912.0453 | 1252756.1489 | 2752914.4646 | 1252757.7796 | 2752923.4468 | 1252763.4392
8 | 2752923.4468 | 1252763.4392 | 2752944.4076 | 1252776.8379
9 | 2752923.4468 | 1252763.4392 | 2752934.735 | 1252752.6088 | 2752941.733 | 1252745.893
10 | 2752901.5214 | 1252748.7923 | 2752904.3613 | 1252751.9687 | 2752906.3176 | 1252753.9878 | 2752907.6527 | 1252756.9586 | 2752909.4173 | 1252759.3843
11 | 2752956.3491 | 1252777.5469 | 2752952.8572 | 1252774.7651 | 2752944.4076 | 1252776.8379
12 | 2752944.4076 | 1252776.8379 | 2752945.1242 | 1252783.2961 | 2752945.2013 | 1252788.4921 | 2752943.1658 | 1252794.9146
13 | 2752941.733 | 1252745.893 | 2752942.6918 | 1252744.9728
14 | 2752901.5214 | 1252748.7923 | 2752894.148 | 1252746.9113 | 2752882.2511 | 1252741.8708
15 | 2752925.4699 | 1252651.5258 | 2752925.8074 | 1252654.8668
16 | 2752856.4102 | 1252736.7164 | 2752880.1144 | 1252740.9655 | 2752882.2511 | 1252741.8708
17 | 2752977.5935 | 1252737.9008 | 2752978.3786 | 1252738.8579
18 | 2752977.5935 | 1252737.9008 | 2752969.1957 | 1252745.8585 | 2752976.0918 | 1252755.227
19 | 2752956.3491 | 1252777.5469 | 2752958.5046 | 1252776.2346 | 2752968.1537 | 1252770.3832
20 | 2752956.3491 | 1252777.5469 | 2752958.5388 | 1252779.294 | 2752967.2392 | 1252786.2117
21 | 2752938.9261 | 1252816.8691 | 2752941.5267 | 1252800.0864 | 2752943.1658 | 1252794.9146
22 | 2752846.4984 | 1252757.1141 | 2752854.4011 | 1252757.7964
23 | 2752854.4011 | 1252757.7964 | 2752854.2558 | 1252767.7183
24 | 2752846.4984 | 1252757.1141 | 2752847.2695 | 1252749.7657
25 | 2752846.4984 | 1252757.1141 | 2752843.4549 | 1252756.8464 | 2752836.0416 | 1252755.0434
26 | 2752854.2456 | 1252768.4159 | 2752854.2558 | 1252767.7183
27 | 2752884.3217 | 1252814.2684 | 2752899.5966 | 1252795.2439 | 2752900.3095 | 1252794.0752
28 | 2752884.3217 | 1252814.2684 | 2752878.2451 | 1252828.5367 | 2752873.8515 | 1252832.5849
29 | 2752884.3217 | 1252814.2684 | 2752867.7318 | 1252811.7397
30 | 2752894.5216 | 1252823.3517 | 2752884.3217 | 1252814.2684
31 | 2752915.8332 | 1252642.8464 | 2752918.5248 | 1252643.5832 | 2752920.1971 | 1252652.5018 | 2752925.4699 | 1252651.5258
32 | 2752925.4699 | 1252651.5258 | 2752924.0263 | 1252637.2634 | 2752920.806 | 1252624.2564 | 2752912.7156 | 1252598.7596
33 | 2752848.0407 | 1252742.4172 | 2752854.1043 | 1252742.9742 | 2752856.4102 | 1252736.7164
34 | 2752856.4102 | 1252736.7164 | 2752857.4642 | 1252731.4208
35 | 2752904.175 | 1252819.9108 | 2752916.8952 | 1252815.3768 | 2752924.4619 | 1252816.4638
36 | 2752894.5216 | 1252823.3517 | 2752904.175 | 1252819.9108
37 | 2752938.9261 | 1252816.8691 | 2752933.2263 | 1252817.7228 | 2752924.4619 | 1252816.4638
38 | 2752894.5216 | 1252823.3517 | 2752898.8507 | 1252831.716
39 | 2752898.8507 | 1252831.716 | 2752903.7419 | 1252834.1266
40 | 2752898.8507 | 1252831.716 | 2752895.7024 | 1252841.9093
41 | 2752868.2292 | 1252837.7652 | 2752873.8515 | 1252832.5849
42 | 2752867.7318 | 1252811.7397 | 2752867.1771 | 1252811.6551
43 | 2752909.9965 | 1252837.2091 | 2752903.7419 | 1252834.1266
44 | 2752892.9514 | 1252850.8159 | 2752895.7024 | 1252841.9093
45 | 2752987.6863 | 1252803.4148 | 2752996.941 | 1252814.0086 | 2752997.9284 | 1252816.4828
46 | 2752987.6863 | 1252803.4148 | 2752978.4476 | 1252795.1236 | 2752970.3897 | 1252788.7168
47 | 2753000.8339 | 1252823.7632 | 2752997.9284 | 1252816.4828
48 | 2752967.2392 | 1252786.2117 | 2752970.3897 | 1252788.7168
49 | 2752868.2292 | 1252837.7652 | 2752864.0368 | 1252841.6313
50 | 2752852.8702 | 1252809.4744 | 2752867.1771 | 1252811.6551
51 | 2752909.9965 | 1252837.2091 | 2752921.2193 | 1252841.3294
52 | 2752892.9514 | 1252850.8159 | 2752904.108 | 1252855.919
53 | 2752892.9514 | 1252850.8159 | 2752887.4457 | 1252857.8919
54 | 2752981.3552 | 1252762.3776 | 2752968.1537 | 1252770.3832
55 | 2753000.8339 | 1252823.7632 | 2753003.0612 | 1252829.3732
56 | 2753000.8339 | 1252823.7632 | 2753007.2362 | 1252829.0337 | 2753013.0834 | 1252822.6685
57 | 2752981.3552 | 1252762.3776 | 2752976.0918 | 1252755.227
58 | 2752915.8332 | 1252642.8464 | 2752913.3769 | 1252633.7945
59 | 2752905.3091 | 1252574.8028 | 2752905.8433 | 1252577.1017 | 2752912.7156 | 1252598.7596
60 | 2752848.0407 | 1252742.4172 | 2752847.3132 | 1252749.3495
61 | 2752860.399 | 1252719.576 | 2752859.1519 | 1252722.9403 | 2752857.4642 | 1252731.4208
62 | 2752847.3132 | 1252749.3495 | 2752847.2695 | 1252749.7657
63 | 2752823.4313 | 1252729.9479 | 2752813.0153 | 1252713.9077
64 | 2752823.4313 | 1252729.9479 | 2752816.1822 | 1252730.5128
65 | 2752801.6885 | 1252741.5541 | 2752812.7108 | 1252730.7833 | 2752816.1822 | 1252730.5128
66 | 2753003.0612 | 1252829.3732 | 2753005.9378 | 1252836.6188 | 2753005.9824 | 1252836.6865
67 | 2753017.3358 | 1252818.0393 | 2753013.0834 | 1252822.6685
68 | 2752836.0416 | 1252755.0434 | 2752824.5768 | 1252752.2549
69 | 2752811.1633 | 1252799.041 | 2752791.626 | 1252793.2932
70 | 2752825.181 | 1252802.7524 | 2752811.3398 | 1252799.0929 | 2752811.1633 | 1252799.041
71 | 2752845.8882 | 1252808.2264 | 2752834.2641 | 1252805.1537
72 | 2752852.8702 | 1252809.4744 | 2752847.523 | 1252808.6579 | 2752845.8882 | 1252808.2264
73 | 2752829.4277 | 1252803.8753 | 2752834.2641 | 1252805.1537
74 | 2752852.8702 | 1252809.4744 | 2752851.8845 | 1252818.9917 | 2752851.2355 | 1252820.443 | 2752849.7953 | 1252823.6616
75 | 2752829.4277 | 1252803.8753 | 2752839.0186 | 1252798.5002
76 | 2752829.4277 | 1252803.8753 | 2752825.181 | 1252802.7524
77 | 2752849.7953 | 1252823.6616 | 2752847.782 | 1252828.1615 | 2752847.1284 | 1252837.0979 | 2752845.0158 | 1252839.4336
78 | 2752847.6326 | 1252855.8738 | 2752841.9677 | 1252842.8037 | 2752845.0158 | 1252839.4336
79 | 2752847.6326 | 1252855.8738 | 2752829.0348 | 1252870.0825
80 | 2753000.3284 | 1252787.7253 | 2753004.5055 | 1252793.3058 | 2753008.3859 | 1252800.7862
81 | 2753008.3859 | 1252800.7862 | 2753014.936 | 1252813.4131
82 | 2753017.3358 | 1252818.0393 | 2753014.936 | 1252813.4131
83 | 2752815.0756 | 1252880.7473 | 2752829.0348 | 1252870.0825
84 | 2752815.0756 | 1252880.7473 | 2752811.2285 | 1252883.1787
85 | 2752815.0756 | 1252880.7473 | 2752852.4017 | 1252893.4844
86 | 2752824.5768 | 1252752.2549 | 2752824.5768 | 1252752.2549 | 2752814.4555 | 1252747.5229
87 | 2752801.6885 | 1252741.5541 | 2752814.4555 | 1252747.5229
88 | 2752887.4457 | 1252857.8919 | 2752885.2178 | 1252857.6231 | 2752880.3867 | 1252854.9513 | 2752880.1687 | 1252854.7434
89 | 2752887.4457 | 1252857.8919 | 2752895.5749 | 1252869.9691 | 2752894.5342 | 1252875.0049
90 | 2752894.4111 | 1252875.601 | 2752894.5342 | 1252875.0049
91 | 2752903.4044 | 1252888.089 | 2752909.424 | 1252890.7826
92 | 2752903.4044 | 1252888.089 | 2752893.2796 | 1252881.0764 | 2752894.4111 | 1252875.601
93 | 2752909.424 | 1252890.7826 | 2752919.6082 | 1252895.3397
94 | 2752925.2318 | 1252897.856 | 2752919.6082 | 1252895.3397
95 | 2752904.108 | 1252855.919 | 2752920.6411 | 1252863.4814
96 | 2752938.7861 | 1252871.7811 | 2752920.6411 | 1252863.4814
97 | 2752950.8241 | 1252877.6534 | 2752946.2975 | 1252875.2168 | 2752938.7861 | 1252871.7811
98 | 2753043.0275 | 1252853.4489 | 2753036.137 | 1252854.5052 | 2753029.3699 | 1252854.5861 | 2753020.5447 | 1252851.3327 | 2753011.6192 | 1252845.2407 | 2753011.5787 | 1252845.1792
99 | 2753043.0275 | 1252853.4489 | 2753044.8946 | 1252846.6459 | 2753044.6697 | 1252840.7454 | 2753043.4942 | 1252831.8953 | 2753042.8645 | 1252830.205
100 | 2753005.9824 | 1252836.6865 | 2753011.5787 | 1252845.1792
101 | 2753030.4114 | 1252796.7783 | 2753030.3562 | 1252792.0501
102 | 2753030.4114 | 1252796.7783 | 2753029.9948 | 1252815.2302 | 2753021.8375 | 1252819.7239 | 2753017.3358 | 1252818.0393
103 | 2753030.3562 | 1252792.0501 | 2753030.2305 | 1252781.2917 | 2753047.5083 | 1252770.4104
104 | 2753050.9983 | 1252768.2124 | 2753047.5083 | 1252770.4104

## bus_geodata
| x | y | coords
0 | 2752939.9976 | 1252704.6864
1 | 2752943.3355 | 1252708.7544
2 | 2752924.0302 | 1252704.6187
3 | 2752962.5701 | 1252720.0065
4 | 2752926.9901 | 1252692.359
5 | 2752971.6259 | 1252730.6532
6 | 2752923.4468 | 1252763.4392
7 | 2752909.4173 | 1252759.3843
8 | 2752944.4076 | 1252776.8379
9 | 2752941.733 | 1252745.893
10 | 2752901.5214 | 1252748.7923
11 | 2752925.8074 | 1252654.8668
12 | 2752882.2511 | 1252741.8708
13 | 2752977.5935 | 1252737.9008
14 | 2752942.6918 | 1252744.9728
15 | 2752956.3491 | 1252777.5469
16 | 2752943.1658 | 1252794.9146
17 | 2752854.4011 | 1252757.7964
18 | 2752846.4984 | 1252757.1141
19 | 2752854.2558 | 1252767.7183
20 | 2752900.3095 | 1252794.0752
21 | 2752884.3217 | 1252814.2684
22 | 2752925.4699 | 1252651.5258
23 | 2752856.4102 | 1252736.7164
24 | 2752904.175 | 1252819.9108
25 | 2752924.4619 | 1252816.4638
26 | 2752894.5216 | 1252823.3517
27 | 2752938.9261 | 1252816.8691
28 | 2752898.8507 | 1252831.716
29 | 2752873.8515 | 1252832.5849
30 | 2752867.7318 | 1252811.7397
31 | 2752903.7419 | 1252834.1266
32 | 2752895.7024 | 1252841.9093
33 | 2752987.6863 | 1252803.4148
34 | 2752997.9284 | 1252816.4828
35 | 2752970.3897 | 1252788.7168
36 | 2752868.2292 | 1252837.7652
37 | 2752867.1771 | 1252811.6551
38 | 2752909.9965 | 1252837.2091
39 | 2752892.9514 | 1252850.8159
40 | 2752968.1537 | 1252770.3832
41 | 2752967.2392 | 1252786.2117
42 | 2753000.8339 | 1252823.7632
43 | 2752981.3552 | 1252762.3776
44 | 2752915.8332 | 1252642.8464
45 | 2752912.7156 | 1252598.7596
46 | 2752913.3769 | 1252633.7945
47 | 2752905.3091 | 1252574.8028
48 | 2752848.0407 | 1252742.4172
49 | 2752857.4642 | 1252731.4208
50 | 2752847.3132 | 1252749.3495
51 | 2752860.399 | 1252719.576
52 | 2752823.4313 | 1252729.9479
53 | 2752813.0153 | 1252713.9077
54 | 2752816.1822 | 1252730.5128
55 | 2752847.2695 | 1252749.7657
56 | 2753003.0612 | 1252829.3732
57 | 2753013.0834 | 1252822.6685
58 | 2752854.2456 | 1252768.4159
59 | 2752836.0416 | 1252755.0434
60 | 2752791.626 | 1252793.2932
61 | 2752811.1633 | 1252799.041
62 | 2752845.8882 | 1252808.2264
63 | 2752834.2641 | 1252805.1537
64 | 2752852.8702 | 1252809.4744
65 | 2752839.0186 | 1252798.5002
66 | 2752829.4277 | 1252803.8753
67 | 2752978.3786 | 1252738.8579
68 | 2752976.0918 | 1252755.227
69 | 2752849.7953 | 1252823.6616
70 | 2752845.0158 | 1252839.4336
71 | 2752847.6326 | 1252855.8738
72 | 2752864.0368 | 1252841.6313
73 | 2753000.3284 | 1252787.7253
74 | 2753008.3859 | 1252800.7862
75 | 2753014.936 | 1252813.4131
76 | 2752825.181 | 1252802.7524
77 | 2752829.0348 | 1252870.0825
78 | 2752815.0756 | 1252880.7473
79 | 2752824.5768 | 1252752.2549
80 | 2752814.4555 | 1252747.5229
81 | 2752801.6885 | 1252741.5541
82 | 2752880.1687 | 1252854.7434
83 | 2752887.4457 | 1252857.8919
84 | 2752894.5342 | 1252875.0049
85 | 2752811.2285 | 1252883.1787
86 | 2752852.4017 | 1252893.4844
87 | 2752903.4044 | 1252888.089
88 | 2752909.424 | 1252890.7826
89 | 2752894.4111 | 1252875.601
90 | 2752919.6082 | 1252895.3397
91 | 2752925.2318 | 1252897.856
92 | 2752904.108 | 1252855.919
93 | 2752920.6411 | 1252863.4814
94 | 2752938.7861 | 1252871.7811
95 | 2752950.8241 | 1252877.6534
96 | 2753043.0275 | 1252853.4489
97 | 2753011.5787 | 1252845.1792
98 | 2753042.8645 | 1252830.205
99 | 2752921.2193 | 1252841.3294
100 | 2753005.9824 | 1252836.6865
101 | 2753030.4114 | 1252796.7783
102 | 2753030.3562 | 1252792.0501
103 | 2753017.3358 | 1252818.0393
104 | 2753047.5083 | 1252770.4104
105 | 2753050.9983 | 1252768.2124
106 | 2752956.3491 | 1252777.5469

## line_std_types
| c_nf_per_km | r_ohm_per_km | x_ohm_per_km | max_i_ka | type | q_mm2 | alpha | voltage_rating
NAYY 4x50 SE | 210 | 0.642 | 0.083 | 0.142 | cs | 50 | 0.00403 | LV
NAYY 4x120 SE | 264 | 0.225 | 0.08 | 0.242 | cs | 120 | 0.00403 | LV
NAYY 4x150 SE | 261 | 0.208 | 0.08 | 0.27 | cs | 150 | 0.00403 | LV
NA2XS2Y 1x95 RM/25 12/20 kV | 216 | 0.313 | 0.132 | 0.252 | cs | 95 | 0.00403 | MV
NA2XS2Y 1x185 RM/25 12/20 kV | 273 | 0.161 | 0.117 | 0.362 | cs | 185 | 0.00403 | MV
NA2XS2Y 1x240 RM/25 12/20 kV | 304 | 0.122 | 0.112 | 0.421 | cs | 240 | 0.00403 | MV
NA2XS2Y 1x95 RM/25 6/10 kV | 315 | 0.313 | 0.123 | 0.249 | cs | 95 | 0.00403 | MV
NA2XS2Y 1x185 RM/25 6/10 kV | 406 | 0.161 | 0.11 | 0.358 | cs | 185 | 0.00403 | MV
NA2XS2Y 1x240 RM/25 6/10 kV | 456 | 0.122 | 0.105 | 0.416 | cs | 240 | 0.00403 | MV
NA2XS2Y 1x150 RM/25 12/20 kV | 250 | 0.206 | 0.116 | 0.319 | cs | 150 | 0.00403 | MV
NA2XS2Y 1x120 RM/25 12/20 kV | 230 | 0.253 | 0.119 | 0.283 | cs | 120 | 0.00403 | MV
NA2XS2Y 1x70 RM/25 12/20 kV | 190 | 0.443 | 0.132 | 0.22 | cs | 70 | 0.00403 | MV
NA2XS2Y 1x150 RM/25 6/10 kV | 360 | 0.206 | 0.11 | 0.315 | cs | 150 | 0.00403 | MV
NA2XS2Y 1x120 RM/25 6/10 kV | 340 | 0.253 | 0.113 | 0.28 | cs | 120 | 0.00403 | MV
NA2XS2Y 1x70 RM/25 6/10 kV | 280 | 0.443 | 0.123 | 0.217 | cs | 70 | 0.00403 | MV
N2XS(FL)2Y 1x120 RM/35 64/110 kV | 112 | 0.153 | 0.166 | 0.366 | cs | 120 | 0.00393 | HV
N2XS(FL)2Y 1x185 RM/35 64/110 kV | 125 | 0.099 | 0.156 | 0.457 | cs | 185 | 0.00393 | HV
N2XS(FL)2Y 1x240 RM/35 64/110 kV | 135 | 0.075 | 0.149 | 0.526 | cs | 240 | 0.00393 | HV
N2XS(FL)2Y 1x300 RM/35 64/110 kV | 144 | 0.06 | 0.144 | 0.588 | cs | 300 | 0.00393 | HV
15-AL1/3-ST1A 0.4 | 11 | 1.8769 | 0.35 | 0.105 | ol | 16 | 0.00403 | LV
24-AL1/4-ST1A 0.4 | 11.25 | 1.2012 | 0.335 | 0.14 | ol | 24 | 0.00403 | LV
48-AL1/8-ST1A 0.4 | 12.2 | 0.5939 | 0.3 | 0.21 | ol | 48 | 0.00403 | LV
94-AL1/15-ST1A 0.4 | 13.2 | 0.306 | 0.29 | 0.35 | ol | 94 | 0.00403 | LV
34-AL1/6-ST1A 10.0 | 9.7 | 0.8342 | 0.36 | 0.17 | ol | 34 | 0.00403 | MV
48-AL1/8-ST1A 10.0 | 10.1 | 0.5939 | 0.35 | 0.21 | ol | 48 | 0.00403 | MV
70-AL1/11-ST1A 10.0 | 10.4 | 0.4132 | 0.339 | 0.29 | ol | 70 | 0.00403 | MV
94-AL1/15-ST1A 10.0 | 10.75 | 0.306 | 0.33 | 0.35 | ol | 94 | 0.00403 | MV
122-AL1/20-ST1A 10.0 | 11.1 | 0.2376 | 0.323 | 0.41 | ol | 122 | 0.00403 | MV
149-AL1/24-ST1A 10.0 | 11.25 | 0.194 | 0.315 | 0.47 | ol | 149 | 0.00403 | MV
34-AL1/6-ST1A 20.0 | 9.15 | 0.8342 | 0.382 | 0.17 | ol | 34 | 0.00403 | MV
48-AL1/8-ST1A 20.0 | 9.5 | 0.5939 | 0.372 | 0.21 | ol | 48 | 0.00403 | MV
70-AL1/11-ST1A 20.0 | 9.7 | 0.4132 | 0.36 | 0.29 | ol | 70 | 0.00403 | MV
94-AL1/15-ST1A 20.0 | 10 | 0.306 | 0.35 | 0.35 | ol | 94 | 0.00403 | MV
122-AL1/20-ST1A 20.0 | 10.3 | 0.2376 | 0.344 | 0.41 | ol | 122 | 0.00403 | MV
149-AL1/24-ST1A 20.0 | 10.5 | 0.194 | 0.337 | 0.47 | ol | 149 | 0.00403 | MV
184-AL1/30-ST1A 20.0 | 10.75 | 0.1571 | 0.33 | 0.535 | ol | 184 | 0.00403 | MV
243-AL1/39-ST1A 20.0 | 11 | 0.1188 | 0.32 | 0.645 | ol | 243 | 0.00403 | MV
48-AL1/8-ST1A 110.0 | 8 | 0.5939 | 0.46 | 0.21 | ol | 48 | 0.00403 | HV
70-AL1/11-ST1A 110.0 | 8.4 | 0.4132 | 0.45 | 0.29 | ol | 70 | 0.00403 | HV
94-AL1/15-ST1A 110.0 | 8.65 | 0.306 | 0.44 | 0.35 | ol | 94 | 0.00403 | HV
122-AL1/20-ST1A 110.0 | 8.5 | 0.2376 | 0.43 | 0.41 | ol | 122 | 0.00403 | HV
149-AL1/24-ST1A 110.0 | 8.75 | 0.194 | 0.41 | 0.47 | ol | 149 | 0.00403 | HV
184-AL1/30-ST1A 110.0 | 8.8 | 0.1571 | 0.4 | 0.535 | ol | 184 | 0.00403 | HV
243-AL1/39-ST1A 110.0 | 9 | 0.1188 | 0.39 | 0.645 | ol | 243 | 0.00403 | HV
305-AL1/39-ST1A 110.0 | 9.2 | 0.0949 | 0.38 | 0.74 | ol | 305 | 0.00403 | HV
490-AL1/64-ST1A 110.0 | 9.75 | 0.059 | 0.37 | 0.96 | ol | 490 | 0.00403 | HV
679-AL1/86-ST1A 110.0 | 9.95 | 0.042 | 0.36 | 1.15 | ol | 679 | 0.00403 | HV
490-AL1/64-ST1A 220.0 | 10 | 0.059 | 0.285 | 0.96 | ol | 490 | 0.00403 | HV
679-AL1/86-ST1A 220.0 | 11.7 | 0.042 | 0.275 | 1.15 | ol | 679 | 0.00403 | HV
490-AL1/64-ST1A 380.0 | 11 | 0.059 | 0.253 | 0.96 | ol | 490 | 0.00403 | HV
679-AL1/86-ST1A 380.0 | 14.6 | 0.042 | 0.25 | 1.15 | ol | 679 | 0.00403 | HV

## trafo_std_types
| i0_percent | pfe_kw | vkr_percent | sn_mva | vn_lv_kv | vn_hv_kv | vk_percent | shift_degree | vector_group | tap_side | tap_neutral | tap_min | tap_max | tap_step_degree | tap_step_percent | tap_phase_shifter
160 MVA 380/110 kV | 0.06 | 60 | 0.25 | 160 | 110 | 380 | 12.2 | 0 | Yy0 | hv | 0 | -9 | 9 | 0 | 1.5 | FALSE
100 MVA 220/110 kV | 0.06 | 55 | 0.26 | 100 | 110 | 220 | 12 | 0 | Yy0 | hv | 0 | -9 | 9 | 0 | 1.5 | FALSE
63 MVA 110/20 kV | 0.04 | 22 | 0.32 | 63 | 20 | 110 | 18 | 150 | YNd5 | hv | 0 | -9 | 9 | 0 | 1.5 | FALSE
40 MVA 110/20 kV | 0.05 | 18 | 0.34 | 40 | 20 | 110 | 16.2 | 150 | YNd5 | hv | 0 | -9 | 9 | 0 | 1.5 | FALSE
25 MVA 110/20 kV | 0.07 | 14 | 0.41 | 25 | 20 | 110 | 12 | 150 | YNd5 | hv | 0 | -9 | 9 | 0 | 1.5 | FALSE
63 MVA 110/10 kV | 0.04 | 22 | 0.32 | 63 | 10 | 110 | 18 | 150 | YNd5 | hv | 0 | -9 | 9 | 0 | 1.5 | FALSE
40 MVA 110/10 kV | 0.05 | 18 | 0.34 | 40 | 10 | 110 | 16.2 | 150 | YNd5 | hv | 0 | -9 | 9 | 0 | 1.5 | FALSE
25 MVA 110/10 kV | 0.07 | 14 | 0.41 | 25 | 10 | 110 | 12 | 150 | YNd5 | hv | 0 | -9 | 9 | 0 | 1.5 | FALSE
0.25 MVA 20/0.4 kV | 0.32 | 0.8 | 1.44 | 0.25 | 0.4 | 20 | 6 | 150 | Yzn5 | hv | 0 | -2 | 2 | 0 | 2.5 | FALSE
0.4 MVA 20/0.4 kV | 0.3375 | 1.35 | 1.425 | 0.4 | 0.4 | 20 | 6 | 150 | Dyn5 | hv | 0 | -2 | 2 | 0 | 2.5 | FALSE
0.63 MVA 20/0.4 kV | 0.2619 | 1.65 | 1.206 | 0.63 | 0.4 | 20 | 6 | 150 | Dyn5 | hv | 0 | -2 | 2 | 0 | 2.5 | FALSE
0.25 MVA 10/0.4 kV | 0.24 | 0.6 | 1.2 | 0.25 | 0.4 | 10 | 4 | 150 | Dyn5 | hv | 0 | -2 | 2 | 0 | 2.5 | FALSE
0.4 MVA 10/0.4 kV | 0.2375 | 0.95 | 1.325 | 0.4 | 0.4 | 10 | 4 | 150 | Dyn5 | hv | 0 | -2 | 2 | 0 | 2.5 | FALSE
0.63 MVA 10/0.4 kV | 0.1873 | 1.18 | 1.0794 | 0.63 | 0.4 | 10 | 4 | 150 | Dyn5 | hv | 0 | -2 | 2 | 0 | 2.5 | FALSE

## trafo3w_std_types
| sn_hv_mva | sn_mv_mva | sn_lv_mva | vn_hv_kv | vn_mv_kv | vn_lv_kv | vk_hv_percent | vk_mv_percent | vk_lv_percent | vkr_hv_percent | vkr_mv_percent | vkr_lv_percent | pfe_kw | i0_percent | shift_mv_degree | shift_lv_degree | vector_group | tap_side | tap_neutral | tap_min | tap_max | tap_step_percent
63/25/38 MVA 110/20/10 kV | 63 | 25 | 38 | 110 | 20 | 10 | 10.4 | 10.4 | 10.4 | 0.28 | 0.32 | 0.35 | 35 | 0.89 | 0 | 0 | YN0yn0yn0 | hv | 0 | -10 | 10 | 1.2
63/25/38 MVA 110/10/10 kV | 63 | 25 | 38 | 110 | 10 | 10 | 10.4 | 10.4 | 10.4 | 0.28 | 0.32 | 0.35 | 35 | 0.89 | 0 | 0 | YN0yn0yn0 | hv | 0 | -10 | 10 | 1.2

## fuse_std_types
| fuse_type | i_rated_a | t_avg | t_min | t_total | x_avg | x_min | x_total
HV 100A | HV 100A | 100 | 0 | [10.0, 3.64, 0.854, 0.281, 0.1, 0.0531, 0.022, 0.01] | [10.0, 4.267, 1.21, 0.403, 0.1, 0.058, 0.022, 0.01] | 0 | [300.0, 350.0, 450.0, 550.0, 700.0, 850.0, 1200.0, 1752.0] | [600.0, 700.0, 900.0, 1150.0, 1665.0, 2000.0, 3000.0, 4313.0]
HV 10A | HV 10A | 10 | 0 | [10.0, 1675.0, 0.344, 0.156, 0.1, 0.0417, 0.0171, 0.01] | [10.0, 1.3, 0.3, 0.155, 0.1, 0.0555, 0.023, 0.01] | 0 | [30.0, 32.0, 35.0, 37.0, 39.0, 50.0, 70.0, 88.0] | [60.0, 70.0, 80.0, 87.0, 94.0, 110.0, 150.0, 216.0]
HV 125A | HV 125A | 125 | 0 | [10.0, 1.82, 0.344, 0.1, 0.0467, 0.0269, 0.01] | [10.0, 2.478, 0.426, 0.1, 0.0427, 0.0211, 0.01] | 0 | [375.0, 500.0, 700.0, 925.0, 1200.0, 1500.0, 2341.0] | [750.0, 1000.0, 1500.0, 2200.0, 3000.0, 4000.0, 5765.0]
HV 160A | HV 160A | 160 | 0 | [10.0, 4.15, 1.03, 0.198, 0.1, 0.051, 0.0172, 0.01] | [10.0, 2.3, 0.734, 0.274, 0.1, 0.046, 0.0177, 0.01] | 0 | [480.0, 550.0, 700.0, 1000.0, 1260.0, 1600.0, 2500.0, 3227.0] | [960.0, 1300.0, 1700.0, 2200.0, 2996.0, 4000.0, 6000.0, 7946.0]
HV 16A | HV 16A | 16 | 0 | [10.0, 0.352, 0.164, 0.1, 0.0649, 0.0342, 0.01] | [10.0, 2.34, 0.722, 0.181, 0.1, 0.055, 0.0296, 0.01] | 0 | [48.0, 60.0, 65.0, 71.0, 80.0, 100.0, 162.0] | [96.0, 110.0, 125.0, 150.0, 168.0, 200.0, 250.0, 398.0]
HV 200A | HV 200A | 200 | 0 | [10.0, 4.267, 1.21, 0.403, 0.1, 0.058, 0.022, 0.01] | [10.0, 3.73, 1.654, 0.328, 0.1, 0.0531, 0.019, 0.01] | 0 | [600.0, 700.0, 900.0, 1150.0, 1665.0, 2000.0, 3000.0, 4313.0] | [1200.0, 1500.0, 1800.0, 2700.0, 3960.0, 5000.0, 7500.0, 10620.0]
HV 20A | HV 20A | 20 | 0 | [10.0, 1.3, 0.3, 0.155, 0.1, 0.0555, 0.023, 0.01] | [10.0, 1.3, 0.161, 0.1, 0.0611, 0.0399, 0.0141, 0.01] | 0 | [60.0, 70.0, 80.0, 87.0, 94.0, 110.0, 150.0, 216.0] | [120.0, 150.0, 200.0, 223.0, 260.0, 300.0, 450.0, 532.0]
HV 25A | HV 25A | 25 | 0 | [10.0, 2.512, 0.833, 0.299, 0.1, 0.0372, 0.0223, 0.01] | [10.0, 3.125, 0.597, 0.198, 0.1, 0.0378, 0.022, 0.01] | 0 | [75.0, 82.0, 90.0, 100.0, 124.0, 170.0, 200.0, 289.0] | [150.0, 170.0, 210.0, 250.0, 294.0, 400.0, 500.0, 711.0]
HV 31.5A | HV 31.5A | 31.5 | 0 | [10.0, 2.34, 0.722, 0.181, 0.1, 0.055, 0.0296, 0.01] | [10.0, 2.84, 0.368, 0.164, 0.1, 0.0621, 0.0378, 0.0195, 0.01] | 0 | [95.0, 110.0, 125.0, 150.0, 165.0, 200.0, 250.0, 390.0] | [189.0, 220.0, 300.0, 350.0, 393.0, 450.0, 530.0, 700.0, 960.0]
HV 40A | HV 40A | 40 | 0 | [10.0, 1.3, 0.161, 0.1, 0.0611, 0.0399, 0.0141, 0.01] | [10.0, 2.05, 0.369, 0.198, 0.1, 0.051, 0.0298, 0.01] | 0 | [120.0, 150.0, 200.0, 223.0, 260.0, 300.0, 450.0, 532.0] | [240.0, 300.0, 400.0, 450.0, 530.0, 650.0, 800.0, 1311.0]
HV 50A | HV 50A | 50 | 0 | [10.0, 3.215, 0.597, 0.198, 0.1, 0.0378, 0.022, 0.01] | [10.0, 3.64, 0.854, 0.281, 0.1, 0.0531, 0.022, 0.01] | 0 | [150.0, 170.0, 210.0, 250.0, 294.0, 400.0, 500.0, 711.0] | [300.0, 350.0, 450.0, 550.0, 700.0, 850.0, 1200.0, 1752.0]
HV 6.3A | HV 6.3A | 6.3 | 0 | [10.0, 1.39, 0.344, 0.168, 0.1, 0.056, 0.0263, 0.01] | [10.0, 1.711, 0.516, 0.198, 0.1, 0.0634, 0.0303, 0.01] | 0 | [19.0, 19.5, 20.4, 20.8, 22.0, 25.0, 32.0, 48.0] | [38.0, 40.0, 43.0, 48.0, 53.0, 60.0, 75.0, 118.0]
HV 63A | HV 63A | 63 | 0 | [10.0, 2.84, 0.368, 0.164, 0.1, 0.0621, 0.0378, 0.0195, 0.01] | [10.0, 1.82, 0.344, 0.1, 0.0467, 0.0269, 0.01] | 0 | [189.0, 220.0, 300.0, 350.0, 393.0, 450.0, 530.0, 700.0, 961.0] | [378.0, 500.0, 700.0, 934.0, 1200.0, 1500.0, 2366.0]
HV 80A | HV 80A | 80 | 0 | [10.0, 2.05, 0.369, 0.198, 0.1, 0.051, 0.0298, 0.01] | [10.0, 4.15, 1.03, 0.198, 0.1, 0.051, 0.0172, 0.01] | 0 | [240.0, 300.0, 400.0, 450.0, 530.0, 650.0, 800.0, 1311.0] | [480.0, 550.0, 700.0, 1000.0, 1260.0, 1600.0, 2500.0, 3227.0]
Siemens NH-1-100 | Siemens NH-1-100 | 100 | [5400.0, 2000.0, 400.0, 20.0, 1.0, 0.2, 0.012, 0.004] | 0 | 0 | [150.0, 190.0, 250.0, 430.0, 900.0, 1250.0, 2700.0, 3600.0] | 0 | 0
Siemens NH-1-125 | Siemens NH-1-125 | 125 | [4800.0, 120.0, 7.0, 0.1, 0.004] | 0 | 0 | [180.0, 400.0, 740.0, 2000.0, 4250.0] | 0 | 0
Siemens NH-1-16 | Siemens NH-1-16 | 16 | [4000.0, 400.0, 2.0, 0.1, 0.04, 0.01] | 0 | 0 | [26.0, 35.0, 75.0, 150.0, 200.0, 300.0] | 0 | 0
Siemens NH-1-160 | Siemens NH-1-160 | 160 | [4800.0, 120.0, 7.0, 0.1, 0.004] | 0 | 0 | [210.0, 500.0, 900.0, 2300.0, 5000.0] | 0 | 0
Siemens NH-1-25 | Siemens NH-1-25 | 25 | [4000.0, 1000.0, 10.0, 0.2, 0.02, 0.01] | 0 | 0 | [40.0, 50.0, 100.0, 210.0, 400.0, 500.0] | 0 | 0
Siemens NH-1-50 | Siemens NH-1-50 | 50 | [4000.0, 40.0, 4.0, 1.0, 0.02, 0.01] | 0 | 0 | [86.0, 200.0, 300.0, 400.0, 1000.0, 1280.0] | 0 | 0
Siemens NH-1-63 | Siemens NH-1-63 | 63 | [4000.0, 100.0, 10.0, 2.0, 0.04, 0.01] | 0 | 0 | [100.0, 200.0, 300.0, 400.0, 1000.0, 1500.0] | 0 | 0
Siemens NH-1-80 | Siemens NH-1-80 | 80 | [4800.0, 120.0, 7.0, 0.1, 0.01] | 0 | 0 | [150.58, 250.0, 450.0, 1150.0, 2470.0] | 0 | 0
Siemens NH-2-1000 | Siemens NH-2-1000 | 1000 | [4800.0, 120.0, 7.0, 0.1, 0.004] | 0 | 0 | [1900.0, 3500.0, 8400.0, 24000.0, 52000.0] | 0 | 0
Siemens NH-2-200 | Siemens NH-2-200 | 200 | [4800.0, 120.0, 7.0, 0.1, 0.004] | 0 | 0 | [280.0, 650.0, 1200.0, 3000.0, 7000.0] | 0 | 0
Siemens NH-2-224 | Siemens NH-2-224 | 224 | [4800.0, 120.0, 7.0, 0.2, 0.04, 0.004] | 0 | 0 | [400.0, 750.0, 1453.0, 3025.0, 4315.0, 7600.0] | 0 | 0
Siemens NH-2-250 | Siemens NH-2-250 | 250 | [4800.0, 120.0, 7.0, 0.1, 0.004] | 0 | 0 | [450.0, 800.0, 1650.0, 4000.0, 8500.0] | 0 | 0
Siemens NH-2-315 | Siemens NH-2-315 | 315 | [4800.0, 120.0, 7.0, 0.1, 0.004] | 0 | 0 | [550.0, 920.0, 1900.0, 5000.0, 11000.0] | 0 | 0
Siemens NH-2-355 | Siemens NH-2-355 | 355 | [4800.0, 120.0, 6.0, 0.1, 0.004] | 0 | 0 | [650.0, 1116.27, 2350.0, 5840.0, 12790.0] | 0 | 0
Siemens NH-2-400 | Siemens NH-2-400 | 400 | [4800.0, 120.0, 7.0, 0.1, 0.004] | 0 | 0 | [720.0, 1350.0, 2800.0, 6500.0, 15000.0] | 0 | 0
Siemens NH-2-425 | Siemens NH-2-425 | 425 | [4800.0, 120.0, 7.0, 0.1, 0.004] | 0 | 0 | [850.0, 1500.0, 3050.0, 7500.0, 16500.0] | 0 | 0
Siemens NH-2-630 | Siemens NH-2-630 | 630 | [4800.0, 120.0, 7.0, 0.1, 0.004] | 0 | 0 | [1200.0, 2000.0, 4800.0, 12000.0, 26000.0] | 0 | 0

## dtypes
| element | column | dtype
0 | bus | name | object
1 | bus | vn_kv | float64
2 | bus | type | object
3 | bus | zone | object
4 | bus | in_service | bool
5 | load | name | object
6 | load | bus | uint32
7 | load | p_mw | float64
8 | load | q_mvar | float64
9 | load | const_z_percent | float64
10 | load | const_i_percent | float64
11 | load | sn_mva | float64
12 | load | scaling | float64
13 | load | in_service | bool
14 | load | type | object
15 | ext_grid | name | object
16 | ext_grid | bus | uint32
17 | ext_grid | vm_pu | float64
18 | ext_grid | va_degree | float64
19 | ext_grid | slack_weight | float64
20 | ext_grid | in_service | bool
21 | line | name | object
22 | line | std_type | object
23 | line | from_bus | uint32
24 | line | to_bus | uint32
25 | line | length_km | float64
26 | line | r_ohm_per_km | float64
27 | line | x_ohm_per_km | float64
28 | line | c_nf_per_km | float64
29 | line | g_us_per_km | float64
30 | line | max_i_ka | float64
31 | line | df | float64
32 | line | parallel | uint32
33 | line | type | object
34 | line | in_service | bool
35 | trafo | name | object
36 | trafo | std_type | object
37 | trafo | hv_bus | uint32
38 | trafo | lv_bus | uint32
39 | trafo | sn_mva | float64
40 | trafo | vn_hv_kv | float64
41 | trafo | vn_lv_kv | float64
42 | trafo | vk_percent | float64
43 | trafo | vkr_percent | float64
44 | trafo | pfe_kw | float64
45 | trafo | i0_percent | float64
46 | trafo | shift_degree | float64
47 | trafo | tap_side | object
48 | trafo | tap_neutral | int32
49 | trafo | tap_min | int32
50 | trafo | tap_max | int32
51 | trafo | tap_step_percent | float64
52 | trafo | tap_step_degree | float64
53 | trafo | tap_pos | int32
54 | trafo | tap_phase_shifter | bool
55 | trafo | parallel | uint32
56 | trafo | df | float64
57 | trafo | in_service | bool
58 | line_geodata | coords | object
59 | bus_geodata | x | float64
60 | bus_geodata | y | float64
61 | bus_geodata | coords | object

## parameters
| version | format_version | converged | OPF_converged | name | f_hz | sn_mva
0 | 2.14.6 | 2.14.0 | FALSE | FALSE |  | 50 | 1