## bus
| name | vn_kv | type | zone | in_service
0 | bus_LV_3031-1_2_2_node_229 | 0.4 | n |  | TRUE
1 | bus_LV_3031-1_2_2_node_227 | 0.4 | n |  | TRUE
2 | bus_LV_3031-1_2_2_node_231 | 0.4 | n |  | TRUE
3 | bus_LV_3031-1_2_2_node_230 | 0.4 | n |  | TRUE
4 | bus_LV_3031-1_2_2_node_228 | 0.4 | n |  | TRUE
5 | bus_LV_3031-1_2_2_node_233 | 0.4 | n |  | TRUE
6 | bus_LV_3031-1_2_2_node_232 | 0.4 | n |  | TRUE
7 | bus_LV_3031-1_2_2_node_250 | 0.4 | n |  | TRUE
8 | bus_LV_3031-1_2_2_node_249 | 0.4 | n |  | TRUE
9 | bus_LV_3031-1_2_2_node_234 | 0.4 | n |  | TRUE
10 | bus_LV_3031-1_2_2_node_39 | 0.4 | n |  | TRUE
11 | bus_LV_3031-1_2_2_node_235 | 0.4 | n |  | TRUE
12 | bus_LV_3031-1_2_2_node_32 | 0.4 | n |  | TRUE
13 | bus_LV_3031-1_2_2_node_33 | 0.4 | n |  | TRUE
14 | bus_LV_3031-1_2_2_node_34 | 0.4 | n |  | TRUE
15 | bus_LV_3031-1_2_2_node_35 | 0.4 | n |  | TRUE
16 | bus_LV_3031-1_2_2_node_36 | 0.4 | n |  | TRUE
17 | bus_LV_3031-1_2_2_node_37 | 0.4 | n |  | TRUE
18 | bus_LV_3031-1_2_2_node_38 | 0.4 | n |  | TRUE
19 | bus_LV_3031-1_2_2_node_110 | 0.4 | n |  | TRUE
20 | bus_LV_3031-1_2_2_node_248 | 0.4 | n |  | TRUE
21 | bus_LV_3031-1_2_2_node_241 | 0.4 | n |  | TRUE
22 | bus_LV_3031-1_2_2_node_240 | 0.4 | n |  | TRUE
23 | bus_LV_3031-1_2_2_node_243 | 0.4 | n |  | TRUE
24 | bus_LV_3031-1_2_2_node_71 | 0.4 | n |  | TRUE
25 | bus_LV_3031-1_2_2_node_97 | 0.4 | n |  | TRUE
26 | bus_LV_3031-1_2_2_node_73 | 0.4 | n |  | TRUE
27 | bus_LV_3031-1_2_2_node_74 | 0.4 | n |  | TRUE
28 | bus_LV_3031-1_2_2_node_78 | 0.4 | n |  | TRUE
29 | bus_LV_3031-1_2_2_node_77 | 0.4 | n |  | TRUE
30 | bus_LV_3031-1_2_2_node_79 | 0.4 | n |  | TRUE
31 | bus_LV_3031-1_2_2_node_80 | 0.4 | n |  | TRUE
32 | bus_LV_3031-1_2_2_node_85 | 0.4 | n |  | TRUE
33 | bus_LV_3031-1_2_2_node_81 | 0.4 | n |  | TRUE
34 | bus_LV_3031-1_2_2_node_82 | 0.4 | n |  | TRUE
35 | bus_LV_3031-1_2_2_node_84 | 0.4 | n |  | TRUE
36 | bus_LV_3031-1_2_2_node_83 | 0.4 | n |  | TRUE
37 | bus_LV_3031-1_2_2_node_92 | 0.4 | n |  | TRUE
38 | bus_LV_3031-1_2_2_node_91 | 0.4 | n |  | TRUE
39 | bus_LV_3031-1_2_2_node_101 | 0.4 | n |  | TRUE
40 | bus_LV_3031-1_2_2_node_86 | 0.4 | n |  | TRUE
41 | bus_LV_3031-1_2_2_node_87 | 0.4 | n |  | TRUE
42 | bus_LV_3031-1_2_2_node_88 | 0.4 | n |  | TRUE
43 | bus_LV_3031-1_2_2_node_106 | 0.4 | n |  | TRUE
44 | bus_LV_3031-1_2_2_node_89 | 0.4 | n |  | TRUE
45 | bus_LV_3031-1_2_2_node_90 | 0.4 | n |  | TRUE
46 | bus_LV_3031-1_2_2_node_104 | 0.4 | n |  | TRUE
47 | bus_LV_3031-1_2_2_node_105 | 0.4 | n |  | TRUE
48 | bus_LV_3031-1_2_2_node_103 | 0.4 | n |  | TRUE
49 | bus_LV_3031-1_2_2_node_247 | 0.4 | n |  | TRUE
50 | bus_LV_3031-1_2_2_node_246 | 0.4 | n |  | TRUE
51 | bus_LV_3031-1_2_2_node_122 | 0.4 | n |  | TRUE
52 | bus_LV_3031-1_2_2_node_102 | 0.4 | n |  | TRUE
53 | bus_LV_3031-1_2_2_node_107 | 0.4 | n |  | TRUE
54 | bus_LV_3031-1_2_2_node_108 | 0.4 | n |  | TRUE
55 | bus_LV_3031-1_2_2_node_111 | 0.4 | n |  | TRUE
56 | bus_LV_3031-1_2_2_node_109 | 0.4 | n |  | TRUE
57 | bus_LV_3031-1_2_2_node_112 | 0.4 | n |  | TRUE
58 | bus_LV_3031-1_2_2_node_113 | 0.4 | n |  | TRUE
59 | bus_LV_3031-1_2_2_node_114 | 0.4 | n |  | TRUE
60 | bus_LV_3031-1_2_2_node_115 | 0.4 | n |  | TRUE
61 | bus_LV_3031-1_2_2_node_236 | 0.4 | n |  | TRUE
62 | bus_LV_3031-1_2_2_node_237 | 0.4 | n |  | TRUE
63 | bus_LV_3031-1_2_2_node_238 | 0.4 | n |  | TRUE
64 | bus_LV_3031-1_2_2_node_239 | 0.4 | n |  | TRUE
65 | bus_LV_3031-1_2_2_node_242 | 0.4 | n |  | TRUE
66 | bus_LV_3031-1_2_2_node_244 | 0.4 | n |  | TRUE
67 | bus_LV_3031-1_2_2_node_245 | 0.4 | n |  | TRUE
68 | bus_MV_44_0_node_2 | 20 | n |  | TRUE

## load
| name | bus | p_mw | q_mvar | const_z_percent | const_i_percent | sn_mva | scaling | in_service | type
0 | LV_3031-1_2_2_load_229 | 0 | 0.0013261 | 0.00033236 | 0 | 0 |  | 1 | TRUE | wye
1 | LV_3031-1_2_2_load_231 | 2 | 0.00038111 | 9.5516e-05 | 0 | 0 |  | 1 | TRUE | wye
2 | LV_3031-1_2_2_load_230 | 3 | 0.0026645 | 0.00066779 | 0 | 0 |  | 1 | TRUE | wye
3 | LV_3031-1_2_2_load_228 | 4 | 0.0026127 | 0.00065481 | 0 | 0 |  | 1 | TRUE | wye
4 | LV_3031-1_2_2_load_233 | 5 | 0.0034852 | 0.00087348 | 0 | 0 |  | 1 | TRUE | wye
5 | LV_3031-1_2_2_load_232 | 6 | 0.0012643 | 0.00031687 | 0 | 0 |  | 1 | TRUE | wye
6 | LV_3031-1_2_2_load_250 | 7 | 0.00091774 | 0.00023001 | 0 | 0 |  | 1 | TRUE | wye
7 | LV_3031-1_2_2_load_234 | 9 | 0.0031827 | 0.00079766 | 0 | 0 |  | 1 | TRUE | wye
8 | LV_3031-1_2_2_load_39 | 10 | 0.0011327 | 0.00028388 | 0 | 0 |  | 1 | TRUE | wye
9 | LV_3031-1_2_2_load_235 | 11 | 0.0029647 | 0.00074303 | 0 | 0 |  | 1 | TRUE | wye
10 | LV_3031-1_2_2_load_32 | 12 | 0.011162 | 0.0027974 | 0 | 0 |  | 1 | TRUE | wye
11 | LV_3031-1_2_2_load_33 | 13 | 0.0043131 | 0.001081 | 0 | 0 |  | 1 | TRUE | wye
12 | LV_3031-1_2_2_load_35 | 15 | 0.00051302 | 0.00012858 | 0 | 0 |  | 1 | TRUE | wye
13 | LV_3031-1_2_2_load_37 | 17 | 0.00058395 | 0.00014635 | 0 | 0 |  | 1 | TRUE | wye
14 | LV_3031-1_2_2_load_38 | 18 | 0.0050679 | 0.0012701 | 0 | 0 |  | 1 | TRUE | wye
15 | LV_3031-1_2_2_load_110 | 19 | 0.00058493 | 0.0001466 | 0 | 0 |  | 1 | TRUE | wye
16 | LV_3031-1_2_2_load_241 | 21 | 0.00073452 | 0.00018409 | 0 | 0 |  | 1 | TRUE | wye
17 | LV_3031-1_2_2_load_240 | 22 | 0.0033593 | 0.00084193 | 0 | 0 |  | 1 | TRUE | wye
18 | LV_3031-1_2_2_load_243 | 23 | 0.00066173 | 0.00016585 | 0 | 0 |  | 1 | TRUE | wye
19 | LV_3031-1_2_2_load_71 | 24 | 0.0004774 | 0.00011965 | 0 | 0 |  | 1 | TRUE | wye
20 | LV_3031-1_2_2_load_97 | 25 | 0.00052591 | 0.0001318 | 0 | 0 |  | 1 | TRUE | wye
21 | LV_3031-1_2_2_load_73 | 26 | 0.00045489 | 0.00011401 | 0 | 0 |  | 1 | TRUE | wye
22 | LV_3031-1_2_2_load_77 | 29 | 0.00071547 | 0.00017931 | 0 | 0 |  | 1 | TRUE | wye
23 | LV_3031-1_2_2_load_79 | 30 | 0.00076657 | 0.00019212 | 0 | 0 |  | 1 | TRUE | wye
24 | LV_3031-1_2_2_load_80 | 31 | 0.00060211 | 0.0001509 | 0 | 0 |  | 1 | TRUE | wye
25 | LV_3031-1_2_2_load_85 | 32 | 0.00049432 | 0.00012389 | 0 | 0 |  | 1 | TRUE | wye
26 | LV_3031-1_2_2_load_84 | 35 | 0.00047581 | 0.00011925 | 0 | 0 |  | 1 | TRUE | wye
27 | LV_3031-1_2_2_load_91 | 38 | 0.00033305 | 8.3469e-05 | 0 | 0 |  | 1 | TRUE | wye
28 | LV_3031-1_2_2_load_86 | 40 | 0.0012634 | 0.00031665 | 0 | 0 |  | 1 | TRUE | wye
29 | LV_3031-1_2_2_load_87 | 41 | 0.0028399 | 0.00071175 | 0 | 0 |  | 1 | TRUE | wye
30 | LV_3031-1_2_2_load_88 | 42 | 0.00073251 | 0.00018358 | 0 | 0 |  | 1 | TRUE | wye
31 | LV_3031-1_2_2_load_89 | 44 | 0.00080505 | 0.00020177 | 0 | 0 |  | 1 | TRUE | wye
32 | LV_3031-1_2_2_load_90 | 45 | 0.0017572 | 0.0004404 | 0 | 0 |  | 1 | TRUE | wye
33 | LV_3031-1_2_2_load_104 | 46 | 0.00072053 | 0.00018058 | 0 | 0 |  | 1 | TRUE | wye
34 | LV_3031-1_2_2_load_105 | 47 | 0.0031953 | 0.00080083 | 0 | 0 |  | 1 | TRUE | wye
35 | LV_3031-1_2_2_load_103 | 48 | 0.00073778 | 0.0001849 | 0 | 0 |  | 1 | TRUE | wye
36 | LV_3031-1_2_2_load_247 | 49 | 0.0011406 | 0.00028585 | 0 | 0 |  | 1 | TRUE | wye
37 | LV_3031-1_2_2_load_246 | 50 | 0.0017176 | 0.00043048 | 0 | 0 |  | 1 | TRUE | wye
38 | LV_3031-1_2_2_load_102 | 52 | 0.0020579 | 0.00051576 | 0 | 0 |  | 1 | TRUE | wye
39 | LV_3031-1_2_2_load_107 | 53 | 0.002043 | 0.00051203 | 0 | 0 |  | 1 | TRUE | wye
40 | LV_3031-1_2_2_load_108 | 54 | 0.0027385 | 0.00068634 | 0 | 0 |  | 1 | TRUE | wye
41 | LV_3031-1_2_2_load_111 | 55 | 0.0014214 | 0.00035624 | 0 | 0 |  | 1 | TRUE | wye
42 | LV_3031-1_2_2_load_109 | 56 | 0.003562 | 0.00089271 | 0 | 0 |  | 1 | TRUE | wye
43 | LV_3031-1_2_2_load_112 | 57 | 0.001566 | 0.00039249 | 0 | 0 |  | 1 | TRUE | wye
44 | LV_3031-1_2_2_load_114 | 59 | 0.0017378 | 0.00043553 | 0 | 0 |  | 1 | TRUE | wye
45 | LV_3031-1_2_2_load_115 | 60 | 0.0020548 | 0.00051497 | 0 | 0 |  | 1 | TRUE | wye
46 | LV_3031-1_2_2_load_236 | 61 | 0.0018929 | 0.0004744 | 0 | 0 |  | 1 | TRUE | wye
47 | LV_3031-1_2_2_load_237 | 62 | 0.0015418 | 0.00038641 | 0 | 0 |  | 1 | TRUE | wye
48 | LV_3031-1_2_2_load_238 | 63 | 0.001698 | 0.00042556 | 0 | 0 |  | 1 | TRUE | wye
49 | LV_3031-1_2_2_load_239 | 64 | 0.0033735 | 0.00084547 | 0 | 0 |  | 1 | TRUE | wye
50 | LV_3031-1_2_2_load_242 | 65 | 0.0015974 | 0.00040034 | 0 | 0 |  | 1 | TRUE | wye
51 | LV_3031-1_2_2_load_244 | 66 | 0.0046012 | 0.0011532 | 0 | 0 |  | 1 | TRUE | wye
52 | LV_3031-1_2_2_load_245 | 67 | 0.0051902 | 0.0013008 | 0 | 0 |  | 1 | TRUE | wye

## ext_grid
| name | bus | vm_pu | va_degree | slack_weight | in_service
0 |  | 15 | 1 | 0 | 1 | TRUE

## line
| name | std_type | from_bus | to_bus | length_km | r_ohm_per_km | x_ohm_per_km | c_nf_per_km | g_us_per_km | max_i_ka | df | parallel | type | in_service
0 | LV_3031-1_2_2_line_0 |  | 0 | 1 | 0.013486 | 0.125 | 0.08 | 261 | 0 | 0.364 | 1 | 1 | cs | TRUE
1 | LV_3031-1_2_2_line_1 |  | 0 | 2 | 0.0073342 | 0.125 | 0.08 | 261 | 0 | 0.364 | 1 | 1 | cs | TRUE
2 | LV_3031-1_2_2_line_2 |  | 1 | 51 | 0.083635 | 0.125 | 0.08 | 261 | 0 | 0.364 | 1 | 1 | cs | TRUE
3 | LV_3031-1_2_2_line_3 |  | 2 | 6 | 0.084523 | 0.125 | 0.08 | 261 | 0 | 0.364 | 1 | 1 | cs | TRUE
4 | LV_3031-1_2_2_line_4 |  | 3 | 4 | 0.022265 | 0.125 | 0.08 | 261 | 0 | 0.364 | 1 | 1 | cs | TRUE
5 | LV_3031-1_2_2_line_5 |  | 3 | 5 | 0.043334 | 0.125 | 0.08 | 261 | 0 | 0.364 | 1 | 1 | cs | TRUE
6 | LV_3031-1_2_2_line_6 |  | 4 | 51 | 0.01972 | 0.125 | 0.08 | 261 | 0 | 0.364 | 1 | 1 | cs | TRUE
7 | LV_3031-1_2_2_line_7 |  | 7 | 8 | 0.17289 | 0.125 | 0.08 | 261 | 0 | 0.364 | 1 | 1 | cs | TRUE
8 | LV_3031-1_2_2_line_8 |  | 8 | 20 | 0.14985 | 0.125 | 0.08 | 261 | 0 | 0.364 | 1 | 1 | cs | TRUE
9 | LV_3031-1_2_2_line_9 |  | 9 | 10 | 0.010088 | 0.125 | 0.08 | 261 | 0 | 0.364 | 1 | 1 | cs | TRUE
10 | LV_3031-1_2_2_line_10 |  | 9 | 11 | 0.061122 | 0.125 | 0.08 | 261 | 0 | 0.364 | 1 | 1 | cs | TRUE
11 | LV_3031-1_2_2_line_11 |  | 10 | 16 | 0.026265 | 0.125 | 0.08 | 261 | 0 | 0.364 | 1 | 1 | cs | TRUE
12 | LV_3031-1_2_2_line_12 |  | 11 | 61 | 0.0064172 | 0.125 | 0.08 | 261 | 0 | 0.364 | 1 | 1 | cs | TRUE
13 | LV_3031-1_2_2_line_13 |  | 12 | 13 | 0.09291 | 0.125 | 0.08 | 261 | 0 | 0.364 | 1 | 1 | cs | TRUE
14 | LV_3031-1_2_2_line_14 |  | 13 | 14 | 0.068039 | 0.125 | 0.08 | 261 | 0 | 0.364 | 1 | 1 | cs | TRUE
15 | LV_3031-1_2_2_line_15 |  | 14 | 15 | 0.24851 | 0.125 | 0.08 | 261 | 0 | 0.364 | 1 | 1 | cs | TRUE
16 | LV_3031-1_2_2_line_16 |  | 14 | 16 | 0.042175 | 0.125 | 0.08 | 261 | 0 | 0.364 | 1 | 1 | cs | TRUE
17 | LV_3031-1_2_2_line_17 |  | 15 | 17 | 0.014957 | 0.125 | 0.08 | 261 | 0 | 0.364 | 1 | 1 | cs | TRUE
18 | LV_3031-1_2_2_line_18 |  | 16 | 18 | 0.12496 | 0.125 | 0.08 | 261 | 0 | 0.364 | 1 | 1 | cs | TRUE
19 | LV_3031-1_2_2_line_19 |  | 17 | 19 | 0.017149 | 0.125 | 0.08 | 261 | 0 | 0.364 | 1 | 1 | cs | TRUE
20 | LV_3031-1_2_2_line_20 |  | 19 | 56 | 0.046045 | 0.125 | 0.08 | 261 | 0 | 0.364 | 1 | 1 | cs | TRUE
21 | LV_3031-1_2_2_line_21 |  | 20 | 49 | 0.14172 | 0.125 | 0.08 | 261 | 0 | 0.364 | 1 | 1 | cs | TRUE
22 | LV_3031-1_2_2_line_22 |  | 21 | 22 | 0.037083 | 0.125 | 0.08 | 261 | 0 | 0.364 | 1 | 1 | cs | TRUE
23 | LV_3031-1_2_2_line_23 |  | 21 | 23 | 0.0036297 | 0.125 | 0.08 | 261 | 0 | 0.364 | 1 | 1 | cs | TRUE
24 | LV_3031-1_2_2_line_24 |  | 22 | 64 | 0.0063427 | 0.125 | 0.08 | 261 | 0 | 0.364 | 1 | 1 | cs | TRUE
25 | LV_3031-1_2_2_line_25 |  | 23 | 65 | 0.00099882 | 0.125 | 0.08 | 261 | 0 | 0.364 | 1 | 1 | cs | TRUE
26 | LV_3031-1_2_2_line_26 |  | 24 | 25 | 0.23464 | 0.125 | 0.08 | 261 | 0 | 0.364 | 1 | 1 | cs | TRUE
27 | LV_3031-1_2_2_line_27 |  | 24 | 26 | 0.18398 | 0.125 | 0.08 | 261 | 0 | 0.364 | 1 | 1 | cs | TRUE
28 | LV_3031-1_2_2_line_28 |  | 26 | 27 | 0.15649 | 0.125 | 0.08 | 261 | 0 | 0.364 | 1 | 1 | cs | TRUE
29 | LV_3031-1_2_2_line_29 |  | 27 | 28 | 0.16879 | 0.125 | 0.08 | 261 | 0 | 0.364 | 1 | 1 | cs | TRUE
30 | LV_3031-1_2_2_line_30 |  | 28 | 31 | 0.017357 | 0.125 | 0.08 | 261 | 0 | 0.364 | 1 | 1 | cs | TRUE
31 | LV_3031-1_2_2_line_31 |  | 28 | 29 | 0.047838 | 0.125 | 0.08 | 261 | 0 | 0.364 | 1 | 1 | cs | TRUE
32 | LV_3031-1_2_2_line_32 |  | 29 | 30 | 0.032456 | 0.125 | 0.08 | 261 | 0 | 0.364 | 1 | 1 | cs | TRUE
33 | LV_3031-1_2_2_line_33 |  | 30 | 32 | 0.20972 | 0.125 | 0.08 | 261 | 0 | 0.364 | 1 | 1 | cs | TRUE
34 | LV_3031-1_2_2_line_34 |  | 31 | 33 | 0.18472 | 0.125 | 0.08 | 261 | 0 | 0.364 | 1 | 1 | cs | TRUE
35 | LV_3031-1_2_2_line_35 |  | 32 | 40 | 0.088479 | 0.125 | 0.08 | 261 | 0 | 0.364 | 1 | 1 | cs | TRUE
36 | LV_3031-1_2_2_line_36 |  | 33 | 34 | 0.016354 | 0.125 | 0.08 | 261 | 0 | 0.364 | 1 | 1 | cs | TRUE
37 | LV_3031-1_2_2_line_37 |  | 34 | 35 | 0.021111 | 0.125 | 0.08 | 261 | 0 | 0.364 | 1 | 1 | cs | TRUE
38 | LV_3031-1_2_2_line_38 |  | 35 | 39 | 0.017563 | 0.125 | 0.08 | 261 | 0 | 0.364 | 1 | 1 | cs | TRUE
39 | LV_3031-1_2_2_line_39 |  | 36 | 37 | 0.024266 | 0.125 | 0.08 | 261 | 0 | 0.364 | 1 | 1 | cs | TRUE
40 | LV_3031-1_2_2_line_40 |  | 36 | 38 | 0.044281 | 0.125 | 0.08 | 261 | 0 | 0.364 | 1 | 1 | cs | TRUE
41 | LV_3031-1_2_2_line_41 |  | 37 | 46 | 0.011525 | 0.125 | 0.08 | 261 | 0 | 0.364 | 1 | 1 | cs | TRUE
42 | LV_3031-1_2_2_line_42 |  | 37 | 47 | 0.018595 | 0.125 | 0.08 | 261 | 0 | 0.364 | 1 | 1 | cs | TRUE
43 | LV_3031-1_2_2_line_43 |  | 37 | 48 | 0.013336 | 0.125 | 0.08 | 261 | 0 | 0.364 | 1 | 1 | cs | TRUE
44 | LV_3031-1_2_2_line_44 |  | 38 | 44 | 0.0031996 | 0.125 | 0.08 | 261 | 0 | 0.364 | 1 | 1 | cs | TRUE
45 | LV_3031-1_2_2_line_45 |  | 39 | 52 | 0.020023 | 0.125 | 0.08 | 261 | 0 | 0.364 | 1 | 1 | cs | TRUE
46 | LV_3031-1_2_2_line_46 |  | 39 | 48 | 0.013583 | 0.125 | 0.08 | 261 | 0 | 0.364 | 1 | 1 | cs | TRUE
47 | LV_3031-1_2_2_line_47 |  | 40 | 41 | 0.0023821 | 0.125 | 0.08 | 261 | 0 | 0.364 | 1 | 1 | cs | TRUE
48 | LV_3031-1_2_2_line_48 |  | 41 | 42 | 0.016847 | 0.125 | 0.08 | 261 | 0 | 0.364 | 1 | 1 | cs | TRUE
49 | LV_3031-1_2_2_line_49 |  | 42 | 43 | 0.028394 | 0.125 | 0.08 | 261 | 0 | 0.364 | 1 | 1 | cs | TRUE
50 | LV_3031-1_2_2_line_50 |  | 43 | 53 | 0.020699 | 0.125 | 0.08 | 261 | 0 | 0.364 | 1 | 1 | cs | TRUE
51 | LV_3031-1_2_2_line_51 |  | 43 | 54 | 0.015361 | 0.125 | 0.08 | 261 | 0 | 0.364 | 1 | 1 | cs | TRUE
52 | LV_3031-1_2_2_line_52 |  | 44 | 45 | 0.028927 | 0.125 | 0.08 | 261 | 0 | 0.364 | 1 | 1 | cs | TRUE
53 | LV_3031-1_2_2_line_53 |  | 49 | 50 | 0.011968 | 0.125 | 0.08 | 261 | 0 | 0.364 | 1 | 1 | cs | TRUE
54 | LV_3031-1_2_2_line_54 |  | 50 | 67 | 0.00046763 | 0.125 | 0.08 | 261 | 0 | 0.364 | 1 | 1 | cs | TRUE
55 | LV_3031-1_2_2_line_55 |  | 51 | 60 | 0.057029 | 0.125 | 0.08 | 261 | 0 | 0.364 | 1 | 1 | cs | TRUE
56 | LV_3031-1_2_2_line_56 |  | 53 | 55 | 0.00057763 | 0.125 | 0.08 | 261 | 0 | 0.364 | 1 | 1 | cs | TRUE
57 | LV_3031-1_2_2_line_57 |  | 54 | 56 | 0.00078493 | 0.125 | 0.08 | 261 | 0 | 0.364 | 1 | 1 | cs | TRUE
58 | LV_3031-1_2_2_line_58 |  | 55 | 57 | 0.024725 | 0.125 | 0.08 | 261 | 0 | 0.364 | 1 | 1 | cs | TRUE
59 | LV_3031-1_2_2_line_59 |  | 57 | 58 | 0.017195 | 0.125 | 0.08 | 261 | 0 | 0.364 | 1 | 1 | cs | TRUE
60 | LV_3031-1_2_2_line_60 |  | 58 | 59 | 0.028999 | 0.125 | 0.08 | 261 | 0 | 0.364 | 1 | 1 | cs | TRUE
61 | LV_3031-1_2_2_line_61 |  | 58 | 60 | 0.048187 | 0.125 | 0.08 | 261 | 0 | 0.364 | 1 | 1 | cs | TRUE
62 | LV_3031-1_2_2_line_62 |  | 61 | 62 | 0.0085306 | 0.125 | 0.08 | 261 | 0 | 0.364 | 1 | 1 | cs | TRUE
63 | LV_3031-1_2_2_line_63 |  | 62 | 63 | 0.011077 | 0.125 | 0.08 | 261 | 0 | 0.364 | 1 | 1 | cs | TRUE
64 | LV_3031-1_2_2_line_64 |  | 63 | 64 | 0.018284 | 0.125 | 0.08 | 261 | 0 | 0.364 | 1 | 1 | cs | TRUE
65 | LV_3031-1_2_2_line_65 |  | 65 | 66 | 0.0012793 | 0.125 | 0.08 | 261 | 0 | 0.364 | 1 | 1 | cs | TRUE
66 | LV_3031-1_2_2_line_66 |  | 66 | 67 | 0.021576 | 0.125 | 0.08 | 261 | 0 | 0.364 | 1 | 1 | cs | TRUE

## trafo
| name | std_type | hv_bus | lv_bus | sn_mva | vn_hv_kv | vn_lv_kv | vk_percent | vkr_percent | pfe_kw | i0_percent | shift_degree | tap_side | tap_neutral | tap_min | tap_max | tap_step_percent | tap_step_degree | tap_pos | tap_phase_shifter | parallel | df | in_service
0 | LV_3031-1_2_2_trafo_35 | 0.63 MVA 20/0.4 kV | 68 | 15 | 0.63 | 20 | 0.4 | 6 | 1.206 | 1.65 | 0.2619 | 150 | hv | 0 | -2 | 2 | 2.5 | 0 | 0 | FALSE | 1 | 1 | TRUE

## line_geodata
| x0 | y0 | x1 | y1 | x2 | y2 | x3 | y3 | x4 | y4 | x5 | y5 | x6 | y6 | x7 | y7 | x8 | y8 | x9 | y9 | x10 | y10 | x11 | y11 | x12 | y12 | x13 | y13 | x14 | y14 | x15 | y15 | x16 | y16 | x17 | y17 | x18 | y18 | x19 | y19 | x20 | y20
0 | 2756567.3976 | 1257225.7811 | 2756569.9631 | 1257239.0209
1 | 2756569.9631 | 1257239.0209 | 2756570.086 | 1257239.6551 | 2756574.0495 | 1257245.0424
2 | 2756567.3976 | 1257225.7811 | 2756597.0094 | 1257226.7097 | 2756651.2468 | 1257228.2461
3 | 2756617.3094 | 1257314.5913 | 2756612.0974 | 1257288.0376 | 2756604.7372 | 1257278.4999 | 2756575.519 | 1257247.0396 | 2756574.0495 | 1257245.0424
4 | 2756646.5046 | 1257209.8181 | 2756643.4393 | 1257207.9634 | 2756636.1504 | 1257207.9817 | 2756625.0002 | 1257210.3248
5 | 2756625.0002 | 1257210.3248 | 2756608.9353 | 1257213.7008 | 2756587.3729 | 1257214.231 | 2756582.0413 | 1257213.7986
6 | 2756651.2468 | 1257228.2461 | 2756650.176 | 1257217.6848 | 2756648.2068 | 1257210.848 | 2756646.5046 | 1257209.8181
7 | 2756805.339 | 1257693.4085 | 2756771.0519 | 1257654.3496 | 2756723.0621 | 1257619.3323 | 2756682.939 | 1257604.3106 | 2756665.8666 | 1257596.7714
8 | 2756805.339 | 1257693.4085 | 2756808.3827 | 1257697.838 | 2756813.4081 | 1257699.2281 | 2756820.5604 | 1257699.7848 | 2756824.8403 | 1257697.7072 | 2756826.5594 | 1257695.1835 | 2756824.1987 | 1257694.0198 | 2756821.0711 | 1257687.3524 | 2756825.3466 | 1257685.4415 | 2756831.252 | 1257677.5455 | 2756834.3587 | 1257678.1729 | 2756839.1601 | 1257677.1991 | 2756841.6186 | 1257667.5655 | 2756839.9855 | 1257660.0146 | 2756840.1798 | 1257652.6901 | 2756846.4229 | 1257645.7151 | 2756852.6544 | 1257639.4627 | 2756854.4309 | 1257634.4936 | 2756856.3789 | 1257624.4795 | 2756858.7663 | 1257618.9483 | 2756877.8455 | 1257599.6342
9 | 2757123.7431 | 1257384.5796 | 2757118.3447 | 1257393.1017
10 | 2757084.0107 | 1257443.368 | 2757089.8664 | 1257438.0589 | 2757118.3447 | 1257393.1017
11 | 2757130.8134 | 1257359.3211 | 2757124.1855 | 1257383.8812 | 2757123.7431 | 1257384.5796
12 | 2757084.0107 | 1257443.368 | 2757079.2566 | 1257447.6783
13 | 2757304.7787 | 1257318.6286 | 2757303.0495 | 1257318.331 | 2757276.9995 | 1257320.797 | 2757249.4181 | 1257326.092 | 2757222.6744 | 1257329.9634 | 2757212.7948 | 1257330.1415
14 | 2757145.901 | 1257319.926 | 2757163.8221 | 1257325.2404 | 2757185.3528 | 1257329.0159 | 2757203.977 | 1257330.3006 | 2757212.7948 | 1257330.1415
15 | 2757145.901 | 1257319.926 | 2757053.0389 | 1257276.1841 | 2757002.4319 | 1257254.4308 | 2756979.4361 | 1257247.5696 | 2756956.1613 | 1257241.2684 | 2756926.6407 | 1257236.9036 | 2756913.8185 | 1257236.5441
16 | 2757130.8134 | 1257359.3211 | 2757145.901 | 1257319.926
17 | 2756913.8185 | 1257236.5441 | 2756898.8679 | 1257236.1249
18 | 2757226.3188 | 1257420.7747 | 2757216.6296 | 1257419.7052 | 2757205.5625 | 1257409.7345 | 2757202.5854 | 1257399.9677 | 2757198.9085 | 1257386.1561 | 2757190.3046 | 1257374.627 | 2757179.1089 | 1257369.4912 | 2757130.8134 | 1257359.3211
19 | 2756881.7325 | 1257235.4448 | 2756897.1242 | 1257236.076 | 2756898.8679 | 1257236.1249
20 | 2756881.7325 | 1257235.4448 | 2756835.726 | 1257233.558
21 | 2756877.8455 | 1257599.6342 | 2756904.1842 | 1257576.5643 | 2756951.6642 | 1257540.9312 | 2756986.008 | 1257514.4593 | 2756988.853 | 1257511.6749
22 | 2757019.4034 | 1257486.3745 | 2757024.7193 | 1257483.1987 | 2757043.6394 | 1257480.7091 | 2757055.4274 | 1257480.0236
23 | 2757016.2875 | 1257488.2361 | 2757019.4034 | 1257486.3745
24 | 2757055.4274 | 1257480.0236 | 2757061.7593 | 1257479.6554
25 | 2757015.43 | 1257488.7484 | 2757016.2875 | 1257488.2361
26 | 2756716.4661 | 1256602.8498 | 2756817.671 | 1256391.1526
27 | 2756716.4661 | 1256602.8498 | 2756881.4881 | 1256684.1941
28 | 2757014.0115 | 1256721.0079 | 2756954.3739 | 1256734.2735 | 2756932.6218 | 1256734.208 | 2756920.9561 | 1256731.3737 | 2756910.686 | 1256721.7251 | 2756881.4881 | 1256684.1941
29 | 2756973.1521 | 1256884.7794 | 2757014.0115 | 1256721.0079
30 | 2756973.1521 | 1256884.7794 | 2756955.9861 | 1256887.3492
31 | 2756973.1521 | 1256884.7794 | 2756979.0671 | 1256898.1609 | 2756981.6325 | 1256931.2687
32 | 2756997.2575 | 1256952.5095 | 2756987.3262 | 1256952.8576 | 2756982.2313 | 1256938.9974 | 2756981.6325 | 1256931.2687
33 | 2756997.2575 | 1256952.5095 | 2756887.1529 | 1257131.0052
34 | 2756775.0082 | 1256854.1318 | 2756848.897 | 1256867.3466 | 2756889.287 | 1256879.5958 | 2756925.9407 | 1256887.0525 | 2756955.9861 | 1256887.3492
35 | 2756887.1529 | 1257131.0052 | 2756872.0764 | 1257135.0431 | 2756855.4305 | 1257144.4895 | 2756839.9452 | 1257155.9798 | 2756831.4345 | 1257164.2293 | 2756825.8402 | 1257176.5937 | 2756824.845 | 1257185.5641
36 | 2756758.8621 | 1256851.2458 | 2756775.0082 | 1256854.1318
37 | 2756758.8621 | 1256851.2458 | 2756754.281 | 1256871.8534
38 | 2756745.1467 | 1256886.1847 | 2756749.7897 | 1256882.6708 | 2756753.9362 | 1256873.4045 | 2756754.281 | 1256871.8534
39 | 2756726.6557 | 1256845.365 | 2756724.0321 | 1256869.4866
40 | 2756726.6557 | 1256845.365 | 2756691.235 | 1256837.4862 | 2756683.5735 | 1256835.2031
41 | 2756724.0321 | 1256869.4866 | 2756712.4827 | 1256869.9592
42 | 2756724.0321 | 1256869.4866 | 2756721.9279 | 1256887.9608
43 | 2756724.0321 | 1256869.4866 | 2756734.4925 | 1256877.759
44 | 2756680.5071 | 1256834.2893 | 2756683.5735 | 1256835.2031
45 | 2756745.1467 | 1256886.1847 | 2756745.7032 | 1256891.9497 | 2756746.5427 | 1256898.423 | 2756752.5877 | 1256903.2212
46 | 2756745.1467 | 1256886.1847 | 2756734.4925 | 1256877.759
47 | 2756824.845 | 1257185.5641 | 2756824.5824 | 1257187.9317
48 | 2756824.5824 | 1257187.9317 | 2756822.7248 | 1257204.6756
49 | 2756819.594 | 1257232.8965 | 2756822.7248 | 1257204.6756
50 | 2756819.594 | 1257232.8965 | 2756798.9004 | 1257232.4098
51 | 2756819.594 | 1257232.8965 | 2756834.9417 | 1257233.5259
52 | 2756680.5071 | 1256834.2893 | 2756668.5814 | 1256830.7354 | 2756653.2737 | 1256824.6233
53 | 2756997.4063 | 1257503.3037 | 2756988.853 | 1257511.6749
54 | 2756997.4063 | 1257503.3037 | 2756997.7406 | 1257502.9766
55 | 2756651.2468 | 1257228.2461 | 2756654.2702 | 1257228.3261 | 2756659.7132 | 1257228.4926 | 2756697.159 | 1257229.618 | 2756708.25 | 1257229.9535
56 | 2756798.3229 | 1257232.3962 | 2756798.9004 | 1257232.4098
57 | 2756834.9417 | 1257233.5259 | 2756835.726 | 1257233.558
58 | 2756798.3229 | 1257232.3962 | 2756773.6051 | 1257231.8149
59 | 2756756.4145 | 1257231.4107 | 2756773.6051 | 1257231.8149
60 | 2756756.4145 | 1257231.4107 | 2756755.4699 | 1257235.1673 | 2756753.7843 | 1257237.8476 | 2756737.4473 | 1257239.6391 | 2756732.096 | 1257238.266
61 | 2756756.4145 | 1257231.4107 | 2756708.25 | 1257229.9535
62 | 2757073.7938 | 1257453.9025 | 2757074.1342 | 1257452.3226 | 2757079.2566 | 1257447.6783
63 | 2757071.4606 | 1257464.7309 | 2757073.7938 | 1257453.9025
64 | 2757071.4606 | 1257464.7309 | 2757070.3478 | 1257469.8956 | 2757061.7593 | 1257479.6554 | 2757061.7593 | 1257479.6554
65 | 2757015.43 | 1257488.7484 | 2757014.3318 | 1257489.4045
66 | 2756997.7406 | 1257502.9766 | 2757007.34 | 1257493.5816 | 2757014.3318 | 1257489.4045

## bus_geodata
| x | y | coords
0 | 2756569.9631 | 1257239.0209
1 | 2756567.3976 | 1257225.7811
2 | 2756574.0495 | 1257245.0424
3 | 2756625.0002 | 1257210.3248
4 | 2756646.5046 | 1257209.8181
5 | 2756582.0413 | 1257213.7986
6 | 2756617.3094 | 1257314.5913
7 | 2756665.8666 | 1257596.7714
8 | 2756805.339 | 1257693.4085
9 | 2757118.3447 | 1257393.1017
10 | 2757123.7431 | 1257384.5796
11 | 2757084.0107 | 1257443.368
12 | 2757304.7787 | 1257318.6286
13 | 2757212.7948 | 1257330.1415
14 | 2757145.901 | 1257319.926
15 | 2756913.8185 | 1257236.5441
16 | 2757130.8134 | 1257359.3211
17 | 2756898.8679 | 1257236.1249
18 | 2757226.3188 | 1257420.7747
19 | 2756881.7325 | 1257235.4448
20 | 2756877.8455 | 1257599.6342
21 | 2757019.4034 | 1257486.3745
22 | 2757055.4274 | 1257480.0236
23 | 2757016.2875 | 1257488.2361
24 | 2756716.4661 | 1256602.8498
25 | 2756817.671 | 1256391.1526
26 | 2756881.4881 | 1256684.1941
27 | 2757014.0115 | 1256721.0079
28 | 2756973.1521 | 1256884.7794
29 | 2756981.6325 | 1256931.2687
30 | 2756997.2575 | 1256952.5095
31 | 2756955.9861 | 1256887.3492
32 | 2756887.1529 | 1257131.0052
33 | 2756775.0082 | 1256854.1318
34 | 2756758.8621 | 1256851.2458
35 | 2756754.281 | 1256871.8534
36 | 2756726.6557 | 1256845.365
37 | 2756724.0321 | 1256869.4866
38 | 2756683.5735 | 1256835.2031
39 | 2756745.1467 | 1256886.1847
40 | 2756824.845 | 1257185.5641
41 | 2756824.5824 | 1257187.9317
42 | 2756822.7248 | 1257204.6756
43 | 2756819.594 | 1257232.8965
44 | 2756680.5071 | 1256834.2893
45 | 2756653.2737 | 1256824.6233
46 | 2756712.4827 | 1256869.9592
47 | 2756721.9279 | 1256887.9608
48 | 2756734.4925 | 1256877.759
49 | 2756988.853 | 1257511.6749
50 | 2756997.4063 | 1257503.3037
51 | 2756651.2468 | 1257228.2461
52 | 2756752.5877 | 1256903.2212
53 | 2756798.9004 | 1257232.4098
54 | 2756834.9417 | 1257233.5259
55 | 2756798.3229 | 1257232.3962
56 | 2756835.726 | 1257233.558
57 | 2756773.6051 | 1257231.8149
58 | 2756756.4145 | 1257231.4107
59 | 2756732.096 | 1257238.266
60 | 2756708.25 | 1257229.9535
61 | 2757079.2566 | 1257447.6783
62 | 2757073.7938 | 1257453.9025
63 | 2757071.4606 | 1257464.7309
64 | 2757061.7593 | 1257479.6554
65 | 2757015.43 | 1257488.7484
66 | 2757014.3318 | 1257489.4045
67 | 2756997.7406 | 1257502.9766
68 | 2756819.594 | 1257232.8965

## line_std_types
| c_nf_per_km | r_ohm_per_km | x_ohm_per_km | max_i_ka | type | q_mm2 | alpha | voltage_rating
NAYY 4x50 SE | 210 | 0.642 | 0.083 | 0.142 | cs | 50 | 0.00403 | LV
NAYY 4x120 SE | 264 | 0.225 | 0.08 | 0.242 | cs | 120 | 0.00403 | LV
NAYY 4x150 SE | 261 | 0.208 | 0.08 | 0.27 | cs | 150 | 0.00403 | LV
NA2XS2Y 1x95 RM/25 12/20 kV | 216 | 0.313 | 0.132 | 0.252 | cs | 95 | 0.00403 | MV
NA2XS2Y 1x185 RM/25 12/20 kV | 273 | 0.161 | 0.117 | 0.362 | cs | 185 | 0.00403 | MV
NA2XS2Y 1x240 RM/25 12/20 kV | 304 | 0.122 | 0.112 | 0.421 | cs | 240 | 0.00403 | MV
NA2XS2Y 1x95 RM/25 6/10 kV | 315 | 0.313 | 0.123 | 0.249 | cs | 95 | 0.00403 | MV
NA2XS2Y 1x185 RM/25 6/10 kV | 406 | 0.161 | 0.11 | 0.358 | cs | 185 | 0.00403 | MV
NA2XS2Y 1x240 RM/25 6/10 kV | 456 | 0.122 | 0.105 | 0.416 | cs | 240 | 0.00403 | MV
NA2XS2Y 1x150 RM/25 12/20 kV | 250 | 0.206 | 0.116 | 0.319 | cs | 150 | 0.00403 | MV
NA2XS2Y 1x120 RM/25 12/20 kV | 230 | 0.253 | 0.119 | 0.283 | cs | 120 | 0.00403 | MV
NA2XS2Y 1x70 RM/25 12/20 kV | 190 | 0.443 | 0.132 | 0.22 | cs | 70 | 0.00403 | MV
NA2XS2Y 1x150 RM/25 6/10 kV | 360 | 0.206 | 0.11 | 0.315 | cs | 150 | 0.00403 | MV
NA2XS2Y 1x120 RM/25 6/10 kV | 340 | 0.253 | 0.113 | 0.28 | cs | 120 | 0.00403 | MV
NA2XS2Y 1x70 RM/25 6/10 kV | 280 | 0.443 | 0.123 | 0.217 | cs | 70 | 0.00403 | MV
N2XS(FL)2Y 1x120 RM/35 64/110 kV | 112 | 0.153 | 0.166 | 0.366 | cs | 120 | 0.00393 | HV
N2XS(FL)2Y 1x185 RM/35 64/110 kV | 125 | 0.099 | 0.156 | 0.457 | cs | 185 | 0.00393 | HV
N2XS(FL)2Y 1x240 RM/35 64/110 kV | 135 | 0.075 | 0.149 | 0.526 | cs | 240 | 0.00393 | HV
N2XS(FL)2Y 1x300 RM/35 64/110 kV | 144 | 0.06 | 0.144 | 0.588 | cs | 300 | 0.00393 | HV
15-AL1/3-ST1A 0.4 | 11 | 1.8769 | 0.35 | 0.105 | ol | 16 | 0.00403 | LV
24-AL1/4-ST1A 0.4 | 11.25 | 1.2012 | 0.335 | 0.14 | ol | 24 | 0.00403 | LV
48-AL1/8-ST1A 0.4 | 12.2 | 0.5939 | 0.3 | 0.21 | ol | 48 | 0.00403 | LV
94-AL1/15-ST1A 0.4 | 13.2 | 0.306 | 0.29 | 0.35 | ol | 94 | 0.00403 | LV
34-AL1/6-ST1A 10.0 | 9.7 | 0.8342 | 0.36 | 0.17 | ol | 34 | 0.00403 | MV
48-AL1/8-ST1A 10.0 | 10.1 | 0.5939 | 0.35 | 0.21 | ol | 48 | 0.00403 | MV
70-AL1/11-ST1A 10.0 | 10.4 | 0.4132 | 0.339 | 0.29 | ol | 70 | 0.00403 | MV
94-AL1/15-ST1A 10.0 | 10.75 | 0.306 | 0.33 | 0.35 | ol | 94 | 0.00403 | MV
122-AL1/20-ST1A 10.0 | 11.1 | 0.2376 | 0.323 | 0.41 | ol | 122 | 0.00403 | MV
149-AL1/24-ST1A 10.0 | 11.25 | 0.194 | 0.315 | 0.47 | ol | 149 | 0.00403 | MV
34-AL1/6-ST1A 20.0 | 9.15 | 0.8342 | 0.382 | 0.17 | ol | 34 | 0.00403 | MV
48-AL1/8-ST1A 20.0 | 9.5 | 0.5939 | 0.372 | 0.21 | ol | 48 | 0.00403 | MV
70-AL1/11-ST1A 20.0 | 9.7 | 0.4132 | 0.36 | 0.29 | ol | 70 | 0.00403 | MV
94-AL1/15-ST1A 20.0 | 10 | 0.306 | 0.35 | 0.35 | ol | 94 | 0.00403 | MV
122-AL1/20-ST1A 20.0 | 10.3 | 0.2376 | 0.344 | 0.41 | ol | 122 | 0.00403 | MV
149-AL1/24-ST1A 20.0 | 10.5 | 0.194 | 0.337 | 0.47 | ol | 149 | 0.00403 | MV
184-AL1/30-ST1A 20.0 | 10.75 | 0.1571 | 0.33 | 0.535 | ol | 184 | 0.00403 | MV
243-AL1/39-ST1A 20.0 | 11 | 0.1188 | 0.32 | 0.645 | ol | 243 | 0.00403 | MV
48-AL1/8-ST1A 110.0 | 8 | 0.5939 | 0.46 | 0.21 | ol | 48 | 0.00403 | HV
70-AL1/11-ST1A 110.0 | 8.4 | 0.4132 | 0.45 | 0.29 | ol | 70 | 0.00403 | HV
94-AL1/15-ST1A 110.0 | 8.65 | 0.306 | 0.44 | 0.35 | ol | 94 | 0.00403 | HV
122-AL1/20-ST1A 110.0 | 8.5 | 0.2376 | 0.43 | 0.41 | ol | 122 | 0.00403 | HV
149-AL1/24-ST1A 110.0 | 8.75 | 0.194 | 0.41 | 0.47 | ol | 149 | 0.00403 | HV
184-AL1/30-ST1A 110.0 | 8.8 | 0.1571 | 0.4 | 0.535 | ol | 184 | 0.00403 | HV
243-AL1/39-ST1A 110.0 | 9 | 0.1188 | 0.39 | 0.645 | ol | 243 | 0.00403 | HV
305-AL1/39-ST1A 110.0 | 9.2 | 0.0949 | 0.38 | 0.74 | ol | 305 | 0.00403 | HV
490-AL1/64-ST1A 110.0 | 9.75 | 0.059 | 0.37 | 0.96 | ol | 490 | 0.00403 | HV
679-AL1/86-ST1A 110.0 | 9.95 | 0.042 | 0.36 | 1.15 | ol | 679 | 0.00403 | HV
490-AL1/64-ST1A 220.0 | 10 | 0.059 | 0.285 | 0.96 | ol | 490 | 0.00403 | HV
679-AL1/86-ST1A 220.0 | 11.7 | 0.042 | 0.275 | 1.15 | ol | 679 | 0.00403 | HV
490-AL1/64-ST1A 380.0 | 11 | 0.059 | 0.253 | 0.96 | ol | 490 | 0.00403 | HV
679-AL1/86-ST1A 380.0 | 14.6 | 0.042 | 0.25 | 1.15 | ol | 679 | 0.00403 | HV

## trafo_std_types
| i0_percent | pfe_kw | vkr_percent | sn_mva | vn_lv_kv | vn_hv_kv | vk_percent | shift_degree | vector_group | tap_side | tap_neutral | tap_min | tap_max | tap_step_degree | tap_step_percent | tap_phase_shifter
160 MVA 380/110 kV | 0.06 | 60 | 0.25 | 160 | 110 | 380 | 12.2 | 0 | Yy0 | hv | 0 | -9 | 9 | 0 | 1.5 | FALSE
100 MVA 220/110 kV | 0.06 | 55 | 0.26 | 100 | 110 | 220 | 12 | 0 | Yy0 | hv | 0 | -9 | 9 | 0 | 1.5 | FALSE
63 MVA 110/20 kV | 0.04 | 22 | 0.32 | 63 | 20 | 110 | 18 | 150 | YNd5 | hv | 0 | -9 | 9 | 0 | 1.5 | FALSE
40 MVA 110/20 kV | 0.05 | 18 | 0.34 | 40 | 20 | 110 | 16.2 | 150 | YNd5 | hv | 0 | -9 | 9 | 0 | 1.5 | FALSE
25 MVA 110/20 kV | 0.07 | 14 | 0.41 | 25 | 20 | 110 | 12 | 150 | YNd5 | hv | 0 | -9 | 9 | 0 | 1.5 | FALSE
63 MVA 110/10 kV | 0.04 | 22 | 0.32 | 63 | 10 | 110 | 18 | 150 | YNd5 | hv | 0 | -9 | 9 | 0 | 1.5 | FALSE
40 MVA 110/10 kV | 0.05 | 18 | 0.34 | 40 | 10 | 110 | 16.2 | 150 | YNd5 | hv | 0 | -9 | 9 | 0 | 1.5 | FALSE
25 MVA 110/10 kV | 0.07 | 14 | 0.41 | 25 | 10 | 110 | 12 | 150 | YNd5 | hv | 0 | -9 | 9 | 0 | 1.5 | FALSE
0.25 MVA 20/0.4 kV | 0.32 | 0.8 | 1.44 | 0.25 | 0.4 | 20 | 6 | 150 | Yzn5 | hv | 0 | -2 | 2 | 0 | 2.5 | FALSE
0.4 MVA 20/0.4 kV | 0.3375 | 1.35 | 1.425 | 0.4 | 0.4 | 20 | 6 | 150 | Dyn5 | hv | 0 | -2 | 2 | 0 | 2.5 | FALSE
0.63 MVA 20/0.4 kV | 0.2619 | 1.65 | 1.206 | 0.63 | 0.4 | 20 | 6 | 150 | Dyn5 | hv | 0 | -2 | 2 | 0 | 2.5 | FALSE
0.25 MVA 10/0.4 kV | 0.24 | 0.6 | 1.2 | 0.25 | 0.4 | 10 | 4 | 150 | Dyn5 | hv | 0 | -2 | 2 | 0 | 2.5 | FALSE
0.4 MVA 10/0.4 kV | 0.2375 | 0.95 | 1.325 | 0.4 | 0.4 | 10 | 4 | 150 | Dyn5 | hv | 0 | -2 | 2 | 0 | 2.5 | FALSE
0.63 MVA 10/0.4 kV | 0.1873 | 1.18 | 1.0794 | 0.63 | 0.4 | 10 | 4 | 150 | Dyn5 | hv | 0 | -2 | 2 | 0 | 2.5 | FALSE

## trafo3w_std_types
| sn_hv_mva | sn_mv_mva | sn_lv_mva | vn_hv_kv | vn_mv_kv | vn_lv_kv | vk_hv_percent | vk_mv_percent | vk_lv_percent | vkr_hv_percent | vkr_mv_percent | vkr_lv_percent | pfe_kw | i0_percent | shift_mv_degree | shift_lv_degree | vector_group | tap_side | tap_neutral | tap_min | tap_max | tap_step_percent
63/25/38 MVA 110/20/10 kV | 63 | 25 | 38 | 110 | 20 | 10 | 10.4 | 10.4 | 10.4 | 0.28 | 0.32 | 0.35 | 35 | 0.89 | 0 | 0 | YN0yn0yn0 | hv | 0 | -10 | 10 | 1.2
63/25/38 MVA 110/10/10 kV | 63 | 25 | 38 | 110 | 10 | 10 | 10.4 | 10.4 | 10.4 | 0.28 | 0.32 | 0.35 | 35 | 0.89 | 0 | 0 | YN0yn0yn0 | hv | 0 | -10 | 10 | 1.2

## fuse_std_types
| fuse_type | i_rated_a | t_avg | t_min | t_total | x_avg | x_min | x_total
HV 100A | HV 100A | 100 | 0 | [10.0, 3.64, 0.854, 0.281, 0.1, 0.0531, 0.022, 0.01] | [10.0, 4.267, 1.21, 0.403, 0.1, 0.058, 0.022, 0.01] | 0 | [300.0, 350.0, 450.0, 550.0, 700.0, 850.0, 1200.0, 1752.0] | [600.0, 700.0, 900.0, 1150.0, 1665.0, 2000.0, 3000.0, 4313.0]
HV 10A | HV 10A | 10 | 0 | [10.0, 1675.0, 0.344, 0.156, 0.1, 0.0417, 0.0171, 0.01] | [10.0, 1.3, 0.3, 0.155, 0.1, 0.0555, 0.023, 0.01] | 0 | [30.0, 32.0, 35.0, 37.0, 39.0, 50.0, 70.0, 88.0] | [60.0, 70.0, 80.0, 87.0, 94.0, 110.0, 150.0, 216.0]
HV 125A | HV 125A | 125 | 0 | [10.0, 1.82, 0.344, 0.1, 0.0467, 0.0269, 0.01] | [10.0, 2.478, 0.426, 0.1, 0.0427, 0.0211, 0.01] | 0 | [375.0, 500.0, 700.0, 925.0, 1200.0, 1500.0, 2341.0] | [750.0, 1000.0, 1500.0, 2200.0, 3000.0, 4000.0, 5765.0]
HV 160A | HV 160A | 160 | 0 | [10.0, 4.15, 1.03, 0.198, 0.1, 0.051, 0.0172, 0.01] | [10.0, 2.3, 0.734, 0.274, 0.1, 0.046, 0.0177, 0.01] | 0 | [480.0, 550.0, 700.0, 1000.0, 1260.0, 1600.0, 2500.0, 3227.0] | [960.0, 1300.0, 1700.0, 2200.0, 2996.0, 4000.0, 6000.0, 7946.0]
HV 16A | HV 16A | 16 | 0 | [10.0, 0.352, 0.164, 0.1, 0.0649, 0.0342, 0.01] | [10.0, 2.34, 0.722, 0.181, 0.1, 0.055, 0.0296, 0.01] | 0 | [48.0, 60.0, 65.0, 71.0, 80.0, 100.0, 162.0] | [96.0, 110.0, 125.0, 150.0, 168.0, 200.0, 250.0, 398.0]
HV 200A | HV 200A | 200 | 0 | [10.0, 4.267, 1.21, 0.403, 0.1, 0.058, 0.022, 0.01] | [10.0, 3.73, 1.654, 0.328, 0.1, 0.0531, 0.019, 0.01] | 0 | [600.0, 700.0, 900.0, 1150.0, 1665.0, 2000.0, 3000.0, 4313.0] | [1200.0, 1500.0, 1800.0, 2700.0, 3960.0, 5000.0, 7500.0, 10620.0]
HV 20A | HV 20A | 20 | 0 | [10.0, 1.3, 0.3, 0.155, 0.1, 0.0555, 0.023, 0.01] | [10.0, 1.3, 0.161, 0.1, 0.0611, 0.0399, 0.0141, 0.01] | 0 | [60.0, 70.0, 80.0, 87.0, 94.0, 110.0, 150.0, 216.0] | [120.0, 150.0, 200.0, 223.0, 260.0, 300.0, 450.0, 532.0]
HV 25A | HV 25A | 25 | 0 | [10.0, 2.512, 0.833, 0.299, 0.1, 0.0372, 0.0223, 0.01] | [10.0, 3.125, 0.597, 0.198, 0.1, 0.0378, 0.022, 0.01] | 0 | [75.0, 82.0, 90.0, 100.0, 124.0, 170.0, 200.0, 289.0] | [150.0, 170.0, 210.0, 250.0, 294.0, 400.0, 500.0, 711.0]
HV 31.5A | HV 31.5A | 31.5 | 0 | [10.0, 2.34, 0.722, 0.181, 0.1, 0.055, 0.0296, 0.01] | [10.0, 2.84, 0.368, 0.164, 0.1, 0.0621, 0.0378, 0.0195, 0.01] | 0 | [95.0, 110.0, 125.0, 150.0, 165.0, 200.0, 250.0, 390.0] | [189.0, 220.0, 300.0, 350.0, 393.0, 450.0, 530.0, 700.0, 960.0]
HV 40A | HV 40A | 40 | 0 | [10.0, 1.3, 0.161, 0.1, 0.0611, 0.0399, 0.0141, 0.01] | [10.0, 2.05, 0.369, 0.198, 0.1, 0.051, 0.0298, 0.01] | 0 | [120.0, 150.0, 200.0, 223.0, 260.0, 300.0, 450.0, 532.0] | [240.0, 300.0, 400.0, 450.0, 530.0, 650.0, 800.0, 1311.0]
HV 50A | HV 50A | 50 | 0 | [10.0, 3.215, 0.597, 0.198, 0.1, 0.0378, 0.022, 0.01] | [10.0, 3.64, 0.854, 0.281, 0.1, 0.0531, 0.022, 0.01] | 0 | [150.0, 170.0, 210.0, 250.0, 294.0, 400.0, 500.0, 711.0] | [300.0, 350.0, 450.0, 550.0, 700.0, 850.0, 1200.0, 1752.0]
HV 6.3A | HV 6.3A | 6.3 | 0 | [10.0, 1.39, 0.344, 0.168, 0.1, 0.056, 0.0263, 0.01] | [10.0, 1.711, 0.516, 0.198, 0.1, 0.0634, 0.0303, 0.01] | 0 | [19.0, 19.5, 20.4, 20.8, 22.0, 25.0, 32.0, 48.0] | [38.0, 40.0, 43.0, 48.0, 53.0, 60.0, 75.0, 118.0]
HV 63A | HV 63A | 63 | 0 | [10.0, 2.84, 0.368, 0.164, 0.1, 0.0621, 0.0378, 0.0195, 0.01] | [10.0, 1.82, 0.344, 0.1, 0.0467, 0.0269, 0.01] | 0 | [189.0, 220.0, 300.0, 350.0, 393.0, 450.0, 530.0, 700.0, 961.0] | [378.0, 500.0, 700.0, 934.0, 1200.0, 1500.0, 2366.0]
HV 80A | HV 80A | 80 | 0 | [10.0, 2.05, 0.369, 0.198, 0.1, 0.051, 0.0298, 0.01] | [10.0, 4.15, 1.03, 0.198, 0.1, 0.051, 0.0172, 0.01] | 0 | [240.0, 300.0, 400.0, 450.0, 530.0, 650.0, 800.0, 1311.0] | [480.0, 550.0, 700.0, 1000.0, 1260.0, 1600.0, 2500.0, 3227.0]
Siemens NH-1-100 | Siemens NH-1-100 | 100 | [5400.0, 2000.0, 400.0, 20.0, 1.0, 0.2, 0.012, 0.004] | 0 | 0 | [150.0, 190.0, 250.0, 430.0, 900.0, 1250.0, 2700.0, 3600.0] | 0 | 0
Siemens NH-1-125 | Siemens NH-1-125 | 125 | [4800.0, 120.0, 7.0, 0.1, 0.004] | 0 | 0 | [180.0, 400.0, 740.0, 2000.0, 4250.0] | 0 | 0
Siemens NH-1-16 | Siemens NH-1-16 | 16 | [4000.0, 400.0, 2.0, 0.1, 0.04, 0.01] | 0 | 0 | [26.0, 35.0, 75.0, 150.0, 200.0, 300.0] | 0 | 0
Siemens NH-1-160 | Siemens NH-1-160 | 160 | [4800.0, 120.0, 7.0, 0.1, 0.004] | 0 | 0 | [210.0, 500.0, 900.0, 2300.0, 5000.0] | 0 | 0
Siemens NH-1-25 | Siemens NH-1-25 | 25 | [4000.0, 1000.0, 10.0, 0.2, 0.02, 0.01] | 0 | 0 | [40.0, 50.0, 100.0, 210.0, 400.0, 500.0] | 0 | 0
Siemens NH-1-50 | Siemens NH-1-50 | 50 | [4000.0, 40.0, 4.0, 1.0, 0.02, 0.01] | 0 | 0 | [86.0, 200.0, 300.0, 400.0, 1000.0, 1280.0] | 0 | 0
Siemens NH-1-63 | Siemens NH-1-63 | 63 | [4000.0, 100.0, 10.0, 2.0, 0.04, 0.01] | 0 | 0 | [100.0, 200.0, 300.0, 400.0, 1000.0, 1500.0] | 0 | 0
Siemens NH-1-80 | Siemens NH-1-80 | 80 | [4800.0, 120.0, 7.0, 0.1, 0.01] | 0 | 0 | [150.58, 250.0, 450.0, 1150.0, 2470.0] | 0 | 0
Siemens NH-2-1000 | Siemens NH-2-1000 | 1000 | [4800.0, 120.0, 7.0, 0.1, 0.004] | 0 | 0 | [1900.0, 3500.0, 8400.0, 24000.0, 52000.0] | 0 | 0
Siemens NH-2-200 | Siemens NH-2-200 | 200 | [4800.0, 120.0, 7.0, 0.1, 0.004] | 0 | 0 | [280.0, 650.0, 1200.0, 3000.0, 7000.0] | 0 | 0
Siemens NH-2-224 | Siemens NH-2-224 | 224 | [4800.0, 120.0, 7.0, 0.2, 0.04, 0.004] | 0 | 0 | [400.0, 750.0, 1453.0, 3025.0, 4315.0, 7600.0] | 0 | 0
Siemens NH-2-250 | Siemens NH-2-250 | 250 | [4800.0, 120.0, 7.0, 0.1, 0.004] | 0 | 0 | [450.0, 800.0, 1650.0, 4000.0, 8500.0] | 0 | 0
Siemens NH-2-315 | Siemens NH-2-315 | 315 | [4800.0, 120.0, 7.0, 0.1, 0.004] | 0 | 0 | [550.0, 920.0, 1900.0, 5000.0, 11000.0] | 0 | 0
Siemens NH-2-355 | Siemens NH-2-355 | 355 | [4800.0, 120.0, 6.0, 0.1, 0.004] | 0 | 0 | [650.0, 1116.27, 2350.0, 5840.0, 12790.0] | 0 | 0
Siemens NH-2-400 | Siemens NH-2-400 | 400 | [4800.0, 120.0, 7.0, 0.1, 0.004] | 0 | 0 | [720.0, 1350.0, 2800.0, 6500.0, 15000.0] | 0 | 0
Siemens NH-2-425 | Siemens NH-2-425 | 425 | [4800.0, 120.0, 7.0, 0.1, 0.004] | 0 | 0 | [850.0, 1500.0, 3050.0, 7500.0, 16500.0] | 0 | 0
Siemens NH-2-630 | Siemens NH-2-630 | 630 | [4800.0, 120.0, 7.0, 0.1, 0.004] | 0 | 0 | [1200.0, 2000.0, 4800.0, 12000.0, 26000.0] | 0 | 0

## dtypes
| element | column | dtype
0 | bus | name | object
1 | bus | vn_kv | float64
2 | bus | type | object
3 | bus | zone | object
4 | bus | in_service | bool
5 | load | name | object
6 | load | bus | uint32
7 | load | p_mw | float64
8 | load | q_mvar | float64
9 | load | const_z_percent | float64
10 | load | const_i_percent | float64
11 | load | sn_mva | float64
12 | load | scaling | float64
13 | load | in_service | bool
14 | load | type | object
15 | ext_grid | name | object
16 | ext_grid | bus | uint32
17 | ext_grid | vm_pu | float64
18 | ext_grid | va_degree | float64
19 | ext_grid | slack_weight | float64
20 | ext_grid | in_service | bool
21 | line | name | object
22 | line | std_type | object
23 | line | from_bus | uint32
24 | line | to_bus | uint32
25 | line | length_km | float64
26 | line | r_ohm_per_km | float64
27 | line | x_ohm_per_km | float64
28 | line | c_nf_per_km | float64
29 | line | g_us_per_km | float64
30 | line | max_i_ka | float64
31 | line | df | float64
32 | line | parallel | uint32
33 | line | type | object
34 | line | in_service | bool
35 | trafo | name | object
36 | trafo | std_type | object
37 | trafo | hv_bus | uint32
38 | trafo | lv_bus | uint32
39 | trafo | sn_mva | float64
40 | trafo | vn_hv_kv | float64
41 | trafo | vn_lv_kv | float64
42 | trafo | vk_percent | float64
43 | trafo | vkr_percent | float64
44 | trafo | pfe_kw | float64
45 | trafo | i0_percent | float64
46 | trafo | shift_degree | float64
47 | trafo | tap_side | object
48 | trafo | tap_neutral | int32
49 | trafo | tap_min | int32
50 | trafo | tap_max | int32
51 | trafo | tap_step_percent | float64
52 | trafo | tap_step_degree | float64
53 | trafo | tap_pos | int32
54 | trafo | tap_phase_shifter | bool
55 | trafo | parallel | uint32
56 | trafo | df | float64
57 | trafo | in_service | bool
58 | line_geodata | coords | object
59 | bus_geodata | x | float64
60 | bus_geodata | y | float64
61 | bus_geodata | coords | object

## parameters
| version | format_version | converged | OPF_converged | name | f_hz | sn_mva
0 | 2.14.6 | 2.14.0 | FALSE | FALSE |  | 50 | 1