## bus
| name | vn_kv | type | zone | in_service
0 | bus_LV_3031-2_0_2_node_0 | 0.4 | n |  | TRUE
1 | bus_LV_3031-2_0_2_node_3 | 0.4 | n |  | TRUE
2 | bus_LV_3031-2_0_2_node_1 | 0.4 | n |  | TRUE
3 | bus_LV_3031-2_0_2_node_2 | 0.4 | n |  | TRUE
4 | bus_LV_3031-2_0_2_node_48 | 0.4 | n |  | TRUE
5 | bus_LV_3031-2_0_2_node_70 | 0.4 | n |  | TRUE
6 | bus_LV_3031-2_0_2_node_49 | 0.4 | n |  | TRUE
7 | bus_LV_3031-2_0_2_node_50 | 0.4 | n |  | TRUE
8 | bus_LV_3031-2_0_2_node_52 | 0.4 | n |  | TRUE
9 | bus_LV_3031-2_0_2_node_53 | 0.4 | n |  | TRUE
10 | bus_LV_3031-2_0_2_node_54 | 0.4 | n |  | TRUE
11 | bus_LV_3031-2_0_2_node_55 | 0.4 | n |  | TRUE
12 | bus_LV_3031-2_0_2_node_62 | 0.4 | n |  | TRUE
13 | bus_LV_3031-2_0_2_node_56 | 0.4 | n |  | TRUE
14 | bus_LV_3031-2_0_2_node_57 | 0.4 | n |  | TRUE
15 | bus_LV_3031-2_0_2_node_58 | 0.4 | n |  | TRUE
16 | bus_LV_3031-2_0_2_node_59 | 0.4 | n |  | TRUE
17 | bus_LV_3031-2_0_2_node_60 | 0.4 | n |  | TRUE
18 | bus_LV_3031-2_0_2_node_61 | 0.4 | n |  | TRUE
19 | bus_LV_3031-2_0_2_node_71 | 0.4 | n |  | TRUE
20 | bus_LV_3031-2_0_2_node_74 | 0.4 | n |  | TRUE
21 | bus_LV_3031-2_0_2_node_63 | 0.4 | n |  | TRUE
22 | bus_LV_3031-2_0_2_node_65 | 0.4 | n |  | TRUE
23 | bus_LV_3031-2_0_2_node_86 | 0.4 | n |  | TRUE
24 | bus_LV_3031-2_0_2_node_82 | 0.4 | n |  | TRUE
25 | bus_LV_3031-2_0_2_node_87 | 0.4 | n |  | TRUE
26 | bus_LV_3031-2_0_2_node_66 | 0.4 | n |  | TRUE
27 | bus_LV_3031-2_0_2_node_91 | 0.4 | n |  | TRUE
28 | bus_LV_3031-2_0_2_node_88 | 0.4 | n |  | TRUE
29 | bus_LV_3031-2_0_2_node_67 | 0.4 | n |  | TRUE
30 | bus_LV_3031-2_0_2_node_94 | 0.4 | n |  | TRUE
31 | bus_LV_3031-2_0_2_node_68 | 0.4 | n |  | TRUE
32 | bus_LV_3031-2_0_2_node_92 | 0.4 | n |  | TRUE
33 | bus_LV_3031-2_0_2_node_90 | 0.4 | n |  | TRUE
34 | bus_LV_3031-2_0_2_node_69 | 0.4 | n |  | TRUE
35 | bus_LV_3031-2_0_2_node_72 | 0.4 | n |  | TRUE
36 | bus_LV_3031-2_0_2_node_73 | 0.4 | n |  | TRUE
37 | bus_LV_3031-2_0_2_node_75 | 0.4 | n |  | TRUE
38 | bus_LV_3031-2_0_2_node_76 | 0.4 | n |  | TRUE
39 | bus_LV_3031-2_0_2_node_77 | 0.4 | n |  | TRUE
40 | bus_LV_3031-2_0_2_node_79 | 0.4 | n |  | TRUE
41 | bus_LV_3031-2_0_2_node_78 | 0.4 | n |  | TRUE
42 | bus_LV_3031-2_0_2_node_83 | 0.4 | n |  | TRUE
43 | bus_LV_3031-2_0_2_node_80 | 0.4 | n |  | TRUE
44 | bus_LV_3031-2_0_2_node_81 | 0.4 | n |  | TRUE
45 | bus_LV_3031-2_0_2_node_89 | 0.4 | n |  | TRUE
46 | bus_LV_3031-2_0_2_node_84 | 0.4 | n |  | TRUE
47 | bus_LV_3031-2_0_2_node_85 | 0.4 | n |  | TRUE
48 | bus_LV_3031-2_0_2_node_93 | 0.4 | n |  | TRUE
49 | bus_LV_3031-2_0_2_node_95 | 0.4 | n |  | TRUE
50 | bus_LV_3031-2_0_2_node_96 | 0.4 | n |  | TRUE
51 | bus_LV_3031-2_0_2_node_97 | 0.4 | n |  | TRUE
52 | bus_LV_3031-2_0_2_node_98 | 0.4 | n |  | TRUE
53 | bus_LV_3031-2_0_2_node_99 | 0.4 | n |  | TRUE
54 | bus_LV_3031-2_0_2_node_100 | 0.4 | n |  | TRUE
55 | bus_LV_3031-2_0_2_node_101 | 0.4 | n |  | TRUE
56 | bus_LV_3031-2_0_2_node_102 | 0.4 | n |  | TRUE
57 | bus_LV_3031-2_0_2_node_103 | 0.4 | n |  | TRUE
58 | bus_LV_3031-2_0_2_node_106 | 0.4 | n |  | TRUE
59 | bus_LV_3031-2_0_2_node_104 | 0.4 | n |  | TRUE
60 | bus_LV_3031-2_0_2_node_105 | 0.4 | n |  | TRUE
61 | bus_LV_3031-2_0_2_node_248 | 0.4 | n |  | TRUE
62 | bus_LV_3031-2_0_2_node_246 | 0.4 | n |  | TRUE
63 | bus_LV_3031-2_0_2_node_247 | 0.4 | n |  | TRUE
64 | bus_MV_0_node_54 | 20 | n |  | TRUE

## load
| name | bus | p_mw | q_mvar | const_z_percent | const_i_percent | sn_mva | scaling | in_service | type
0 | LV_3031-2_0_2_load_0 | 0 | 0.00048425 | 0.00012136 | 0 | 0 |  | 1 | TRUE | wye
1 | LV_3031-2_0_2_load_3 | 1 | 0.00053552 | 0.00013421 | 0 | 0 |  | 1 | TRUE | wye
2 | LV_3031-2_0_2_load_2 | 3 | 0.00020052 | 5.0256e-05 | 0 | 0 |  | 1 | TRUE | wye
3 | LV_3031-2_0_2_load_48 | 4 | 0.00056975 | 0.00014279 | 0 | 0 |  | 1 | TRUE | wye
4 | LV_3031-2_0_2_load_49 | 6 | 0.00066728 | 0.00016724 | 0 | 0 |  | 1 | TRUE | wye
5 | LV_3031-2_0_2_load_50 | 7 | 0.00015354 | 3.8481e-05 | 0 | 0 |  | 1 | TRUE | wye
6 | LV_3031-2_0_2_load_52 | 8 | 0.0003755 | 9.4109e-05 | 0 | 0 |  | 1 | TRUE | wye
7 | LV_3031-2_0_2_load_53 | 9 | 0.00039329 | 9.8567e-05 | 0 | 0 |  | 1 | TRUE | wye
8 | LV_3031-2_0_2_load_55 | 11 | 0.00075096 | 0.00018821 | 0 | 0 |  | 1 | TRUE | wye
9 | LV_3031-2_0_2_load_56 | 13 | 0.0014126 | 0.00035403 | 0 | 0 |  | 1 | TRUE | wye
10 | LV_3031-2_0_2_load_57 | 14 | 0.00038001 | 9.5238e-05 | 0 | 0 |  | 1 | TRUE | wye
11 | LV_3031-2_0_2_load_58 | 15 | 0.0011051 | 0.00027697 | 0 | 0 |  | 1 | TRUE | wye
12 | LV_3031-2_0_2_load_61 | 18 | 0.001197 | 0.00029999 | 0 | 0 |  | 1 | TRUE | wye
13 | LV_3031-2_0_2_load_71 | 19 | 0.0021028 | 0.00052701 | 0 | 0 |  | 1 | TRUE | wye
14 | LV_3031-2_0_2_load_63 | 21 | 0.0017111 | 0.00042883 | 0 | 0 |  | 1 | TRUE | wye
15 | LV_3031-2_0_2_load_86 | 23 | 0.0014219 | 0.00035636 | 0 | 0 |  | 1 | TRUE | wye
16 | LV_3031-2_0_2_load_87 | 25 | 0.0095471 | 0.0023927 | 0 | 0 |  | 1 | TRUE | wye
17 | LV_3031-2_0_2_load_91 | 27 | 0.0046634 | 0.0011687 | 0 | 0 |  | 1 | TRUE | wye
18 | LV_3031-2_0_2_load_88 | 28 | 0.005259 | 0.001318 | 0 | 0 |  | 1 | TRUE | wye
19 | LV_3031-2_0_2_load_94 | 30 | 0.0028104 | 0.00070436 | 0 | 0 |  | 1 | TRUE | wye
20 | LV_3031-2_0_2_load_92 | 32 | 0.0012872 | 0.0003226 | 0 | 0 |  | 1 | TRUE | wye
21 | LV_3031-2_0_2_load_90 | 33 | 0.0034268 | 0.00085883 | 0 | 0 |  | 1 | TRUE | wye
22 | LV_3031-2_0_2_load_69 | 34 | 0.00072717 | 0.00018225 | 0 | 0 |  | 1 | TRUE | wye
23 | LV_3031-2_0_2_load_72 | 35 | 0.0033183 | 0.00083165 | 0 | 0 |  | 1 | TRUE | wye
24 | LV_3031-2_0_2_load_75 | 37 | 0.0012157 | 0.00030469 | 0 | 0 |  | 1 | TRUE | wye
25 | LV_3031-2_0_2_load_76 | 38 | 0.00061114 | 0.00015317 | 0 | 0 |  | 1 | TRUE | wye
26 | LV_3031-2_0_2_load_77 | 39 | 0.0016805 | 0.00042117 | 0 | 0 |  | 1 | TRUE | wye
27 | LV_3031-2_0_2_load_79 | 40 | 0.0014904 | 0.00037352 | 0 | 0 |  | 1 | TRUE | wye
28 | LV_3031-2_0_2_load_83 | 42 | 0.0015944 | 0.0003996 | 0 | 0 |  | 1 | TRUE | wye
29 | LV_3031-2_0_2_load_80 | 43 | 0.00057353 | 0.00014374 | 0 | 0 |  | 1 | TRUE | wye
30 | LV_3031-2_0_2_load_81 | 44 | 0.00055574 | 0.00013928 | 0 | 0 |  | 1 | TRUE | wye
31 | LV_3031-2_0_2_load_89 | 45 | 0.0024906 | 0.00062421 | 0 | 0 |  | 1 | TRUE | wye
32 | LV_3031-2_0_2_load_84 | 46 | 0.0013238 | 0.00033176 | 0 | 0 |  | 1 | TRUE | wye
33 | LV_3031-2_0_2_load_85 | 47 | 0.0038014 | 0.00095273 | 0 | 0 |  | 1 | TRUE | wye
34 | LV_3031-2_0_2_load_93 | 48 | 0.0017163 | 0.00043014 | 0 | 0 |  | 1 | TRUE | wye
35 | LV_3031-2_0_2_load_95 | 49 | 0.00042227 | 0.00010583 | 0 | 0 |  | 1 | TRUE | wye
36 | LV_3031-2_0_2_load_96 | 50 | 0.0011137 | 0.00027913 | 0 | 0 |  | 1 | TRUE | wye
37 | LV_3031-2_0_2_load_97 | 51 | 0.00092561 | 0.00023198 | 0 | 0 |  | 1 | TRUE | wye
38 | LV_3031-2_0_2_load_98 | 52 | 0.0011866 | 0.00029738 | 0 | 0 |  | 1 | TRUE | wye
39 | LV_3031-2_0_2_load_99 | 53 | 0.00078718 | 0.00019729 | 0 | 0 |  | 1 | TRUE | wye
40 | LV_3031-2_0_2_load_100 | 54 | 0.00036591 | 9.1704e-05 | 0 | 0 |  | 1 | TRUE | wye
41 | LV_3031-2_0_2_load_101 | 55 | 0.00041776 | 0.0001047 | 0 | 0 |  | 1 | TRUE | wye
42 | LV_3031-2_0_2_load_106 | 58 | 0.0022869 | 0.00057316 | 0 | 0 |  | 1 | TRUE | wye
43 | LV_3031-2_0_2_load_104 | 59 | 0.0012669 | 0.00031753 | 0 | 0 |  | 1 | TRUE | wye
44 | LV_3031-2_0_2_load_105 | 60 | 0.00046833 | 0.00011737 | 0 | 0 |  | 1 | TRUE | wye
45 | LV_3031-2_0_2_load_246 | 62 | 0.00023377 | 5.8588e-05 | 0 | 0 |  | 1 | TRUE | wye
46 | LV_3031-2_0_2_load_247 | 63 | 0.00026235 | 6.575e-05 | 0 | 0 |  | 1 | TRUE | wye

## ext_grid
| name | bus | vm_pu | va_degree | slack_weight | in_service
0 |  | 10 | 1 | 0 | 1 | TRUE

## line
| name | std_type | from_bus | to_bus | length_km | r_ohm_per_km | x_ohm_per_km | c_nf_per_km | g_us_per_km | max_i_ka | df | parallel | type | in_service
0 | LV_3031-2_0_2_line_0 |  | 0 | 1 | 0.20248 | 0.125 | 0.08 | 261 | 0 | 0.364 | 1 | 1 | cs | TRUE
1 | LV_3031-2_0_2_line_1 |  | 1 | 5 | 0.020712 | 0.125 | 0.08 | 261 | 0 | 0.364 | 1 | 1 | cs | TRUE
2 | LV_3031-2_0_2_line_2 |  | 1 | 2 | 0.148 | 0.125 | 0.08 | 261 | 0 | 0.364 | 1 | 1 | cs | TRUE
3 | LV_3031-2_0_2_line_3 |  | 2 | 3 | 0.14978 | 0.125 | 0.08 | 261 | 0 | 0.364 | 1 | 1 | cs | TRUE
4 | LV_3031-2_0_2_line_4 |  | 3 | 4 | 0.14613 | 0.125 | 0.08 | 261 | 0 | 0.364 | 1 | 1 | cs | TRUE
5 | LV_3031-2_0_2_line_5 |  | 4 | 6 | 0.15073 | 0.125 | 0.08 | 261 | 0 | 0.364 | 1 | 1 | cs | TRUE
6 | LV_3031-2_0_2_line_6 |  | 5 | 34 | 0.015205 | 0.125 | 0.08 | 261 | 0 | 0.364 | 1 | 1 | cs | TRUE
7 | LV_3031-2_0_2_line_7 |  | 6 | 7 | 0.16044 | 0.125 | 0.08 | 261 | 0 | 0.364 | 1 | 1 | cs | TRUE
8 | LV_3031-2_0_2_line_8 |  | 8 | 9 | 0.092053 | 0.125 | 0.08 | 261 | 0 | 0.364 | 1 | 1 | cs | TRUE
9 | LV_3031-2_0_2_line_9 |  | 9 | 10 | 0.16127 | 0.125 | 0.08 | 261 | 0 | 0.364 | 1 | 1 | cs | TRUE
10 | LV_3031-2_0_2_line_10 |  | 10 | 11 | 0.026095 | 0.125 | 0.08 | 261 | 0 | 0.364 | 1 | 1 | cs | TRUE
11 | LV_3031-2_0_2_line_11 |  | 11 | 12 | 0.016866 | 0.125 | 0.08 | 261 | 0 | 0.364 | 1 | 1 | cs | TRUE
12 | LV_3031-2_0_2_line_12 |  | 12 | 21 | 0.043361 | 0.125 | 0.08 | 261 | 0 | 0.364 | 1 | 1 | cs | TRUE
13 | LV_3031-2_0_2_line_13 |  | 12 | 22 | 0.060333 | 0.125 | 0.08 | 261 | 0 | 0.364 | 1 | 1 | cs | TRUE
14 | LV_3031-2_0_2_line_14 |  | 13 | 14 | 0.0057009 | 0.125 | 0.08 | 261 | 0 | 0.364 | 1 | 1 | cs | TRUE
15 | LV_3031-2_0_2_line_15 |  | 13 | 15 | 0.14974 | 0.125 | 0.08 | 261 | 0 | 0.364 | 1 | 1 | cs | TRUE
16 | LV_3031-2_0_2_line_16 |  | 14 | 16 | 0.0070502 | 0.125 | 0.08 | 261 | 0 | 0.364 | 1 | 1 | cs | TRUE
17 | LV_3031-2_0_2_line_17 |  | 15 | 17 | 0.1356 | 0.125 | 0.08 | 261 | 0 | 0.364 | 1 | 1 | cs | TRUE
18 | LV_3031-2_0_2_line_18 |  | 16 | 18 | 0.018432 | 0.125 | 0.08 | 261 | 0 | 0.364 | 1 | 1 | cs | TRUE
19 | LV_3031-2_0_2_line_19 |  | 16 | 19 | 0.30307 | 0.125 | 0.08 | 261 | 0 | 0.364 | 1 | 1 | cs | TRUE
20 | LV_3031-2_0_2_line_20 |  | 17 | 20 | 0.19156 | 0.125 | 0.08 | 261 | 0 | 0.364 | 1 | 1 | cs | TRUE
21 | LV_3031-2_0_2_line_21 |  | 19 | 34 | 0.0031206 | 0.125 | 0.08 | 261 | 0 | 0.364 | 1 | 1 | cs | TRUE
22 | LV_3031-2_0_2_line_22 |  | 20 | 35 | 0.026582 | 0.125 | 0.08 | 261 | 0 | 0.364 | 1 | 1 | cs | TRUE
23 | LV_3031-2_0_2_line_23 |  | 21 | 23 | 0.024495 | 0.125 | 0.08 | 261 | 0 | 0.364 | 1 | 1 | cs | TRUE
24 | LV_3031-2_0_2_line_24 |  | 22 | 24 | 0.020829 | 0.125 | 0.08 | 261 | 0 | 0.364 | 1 | 1 | cs | TRUE
25 | LV_3031-2_0_2_line_25 |  | 22 | 25 | 0.050385 | 0.125 | 0.08 | 261 | 0 | 0.364 | 1 | 1 | cs | TRUE
26 | LV_3031-2_0_2_line_26 |  | 23 | 47 | 0.01763 | 0.125 | 0.08 | 261 | 0 | 0.364 | 1 | 1 | cs | TRUE
27 | LV_3031-2_0_2_line_27 |  | 24 | 45 | 0.032715 | 0.125 | 0.08 | 261 | 0 | 0.364 | 1 | 1 | cs | TRUE
28 | LV_3031-2_0_2_line_28 |  | 25 | 28 | 0.004766 | 0.125 | 0.08 | 261 | 0 | 0.364 | 1 | 1 | cs | TRUE
29 | LV_3031-2_0_2_line_29 |  | 26 | 27 | 0.015372 | 0.125 | 0.08 | 261 | 0 | 0.364 | 1 | 1 | cs | TRUE
30 | LV_3031-2_0_2_line_30 |  | 26 | 28 | 0.0065674 | 0.125 | 0.08 | 261 | 0 | 0.364 | 1 | 1 | cs | TRUE
31 | LV_3031-2_0_2_line_31 |  | 27 | 31 | 0.0086159 | 0.125 | 0.08 | 261 | 0 | 0.364 | 1 | 1 | cs | TRUE
32 | LV_3031-2_0_2_line_32 |  | 29 | 30 | 0.026956 | 0.125 | 0.08 | 261 | 0 | 0.364 | 1 | 1 | cs | TRUE
33 | LV_3031-2_0_2_line_33 |  | 29 | 31 | 0.10456 | 0.125 | 0.08 | 261 | 0 | 0.364 | 1 | 1 | cs | TRUE
34 | LV_3031-2_0_2_line_34 |  | 29 | 32 | 0.048025 | 0.125 | 0.08 | 261 | 0 | 0.364 | 1 | 1 | cs | TRUE
35 | LV_3031-2_0_2_line_35 |  | 30 | 49 | 0.028383 | 0.125 | 0.08 | 261 | 0 | 0.364 | 1 | 1 | cs | TRUE
36 | LV_3031-2_0_2_line_36 |  | 31 | 33 | 0.02429 | 0.125 | 0.08 | 261 | 0 | 0.364 | 1 | 1 | cs | TRUE
37 | LV_3031-2_0_2_line_37 |  | 32 | 48 | 0.013126 | 0.125 | 0.08 | 261 | 0 | 0.364 | 1 | 1 | cs | TRUE
38 | LV_3031-2_0_2_line_38 |  | 35 | 36 | 0.01399 | 0.125 | 0.08 | 261 | 0 | 0.364 | 1 | 1 | cs | TRUE
39 | LV_3031-2_0_2_line_39 |  | 36 | 37 | 0.0068716 | 0.125 | 0.08 | 261 | 0 | 0.364 | 1 | 1 | cs | TRUE
40 | LV_3031-2_0_2_line_40 |  | 36 | 38 | 0.019438 | 0.125 | 0.08 | 261 | 0 | 0.364 | 1 | 1 | cs | TRUE
41 | LV_3031-2_0_2_line_41 |  | 37 | 39 | 0.058976 | 0.125 | 0.08 | 261 | 0 | 0.364 | 1 | 1 | cs | TRUE
42 | LV_3031-2_0_2_line_42 |  | 38 | 40 | 0.0045621 | 0.125 | 0.08 | 261 | 0 | 0.364 | 1 | 1 | cs | TRUE
43 | LV_3031-2_0_2_line_43 |  | 39 | 41 | 0.0059081 | 0.125 | 0.08 | 261 | 0 | 0.364 | 1 | 1 | cs | TRUE
44 | LV_3031-2_0_2_line_44 |  | 40 | 43 | 0.0205 | 0.125 | 0.08 | 261 | 0 | 0.364 | 1 | 1 | cs | TRUE
45 | LV_3031-2_0_2_line_45 |  | 41 | 42 | 0.024228 | 0.125 | 0.08 | 261 | 0 | 0.364 | 1 | 1 | cs | TRUE
46 | LV_3031-2_0_2_line_46 |  | 42 | 46 | 0.02638 | 0.125 | 0.08 | 261 | 0 | 0.364 | 1 | 1 | cs | TRUE
47 | LV_3031-2_0_2_line_47 |  | 43 | 44 | 0.015553 | 0.125 | 0.08 | 261 | 0 | 0.364 | 1 | 1 | cs | TRUE
48 | LV_3031-2_0_2_line_48 |  | 46 | 47 | 0.054806 | 0.125 | 0.08 | 261 | 0 | 0.364 | 1 | 1 | cs | TRUE
49 | LV_3031-2_0_2_line_49 |  | 49 | 50 | 0.061601 | 0.125 | 0.08 | 261 | 0 | 0.364 | 1 | 1 | cs | TRUE
50 | LV_3031-2_0_2_line_50 |  | 50 | 51 | 0.031756 | 0.125 | 0.08 | 261 | 0 | 0.364 | 1 | 1 | cs | TRUE
51 | LV_3031-2_0_2_line_51 |  | 51 | 52 | 0.0013244 | 0.125 | 0.08 | 261 | 0 | 0.364 | 1 | 1 | cs | TRUE
52 | LV_3031-2_0_2_line_52 |  | 52 | 53 | 0.060331 | 0.125 | 0.08 | 261 | 0 | 0.364 | 1 | 1 | cs | TRUE
53 | LV_3031-2_0_2_line_53 |  | 53 | 54 | 0.028695 | 0.125 | 0.08 | 261 | 0 | 0.364 | 1 | 1 | cs | TRUE
54 | LV_3031-2_0_2_line_54 |  | 54 | 55 | 0.002759 | 0.125 | 0.08 | 261 | 0 | 0.364 | 1 | 1 | cs | TRUE
55 | LV_3031-2_0_2_line_55 |  | 55 | 56 | 0.049534 | 0.125 | 0.08 | 261 | 0 | 0.364 | 1 | 1 | cs | TRUE
56 | LV_3031-2_0_2_line_56 |  | 56 | 57 | 0.024227 | 0.125 | 0.08 | 261 | 0 | 0.364 | 1 | 1 | cs | TRUE
57 | LV_3031-2_0_2_line_57 |  | 57 | 58 | 0.019405 | 0.125 | 0.08 | 261 | 0 | 0.364 | 1 | 1 | cs | TRUE
58 | LV_3031-2_0_2_line_58 |  | 57 | 59 | 0.0075877 | 0.125 | 0.08 | 261 | 0 | 0.364 | 1 | 1 | cs | TRUE
59 | LV_3031-2_0_2_line_59 |  | 58 | 61 | 0.24105 | 0.125 | 0.08 | 261 | 0 | 0.364 | 1 | 1 | cs | TRUE
60 | LV_3031-2_0_2_line_60 |  | 59 | 60 | 0.017953 | 0.125 | 0.08 | 261 | 0 | 0.364 | 1 | 1 | cs | TRUE
61 | LV_3031-2_0_2_line_61 |  | 61 | 63 | 0.06088 | 0.125 | 0.08 | 261 | 0 | 0.364 | 1 | 1 | cs | TRUE
62 | LV_3031-2_0_2_line_62 |  | 62 | 63 | 0.02676 | 0.125 | 0.08 | 261 | 0 | 0.364 | 1 | 1 | cs | TRUE

## trafo
| name | std_type | hv_bus | lv_bus | sn_mva | vn_hv_kv | vn_lv_kv | vk_percent | vkr_percent | pfe_kw | i0_percent | shift_degree | tap_side | tap_neutral | tap_min | tap_max | tap_step_percent | tap_step_degree | tap_pos | tap_phase_shifter | parallel | df | in_service
0 | LV_3031-2_0_2_trafo_54 | 0.63 MVA 20/0.4 kV | 64 | 10 | 0.63 | 20 | 0.4 | 6 | 1.206 | 1.65 | 0.2619 | 150 | hv | 0 | -2 | 2 | 2.5 | 0 | 0 | FALSE | 1 | 1 | TRUE

## line_geodata
| x0 | y0 | x1 | y1 | x2 | y2 | x3 | y3 | x4 | y4 | x5 | y5 | x6 | y6 | x7 | y7 | x8 | y8
0 | 2755587.4961 | 1256185.5833 | 2755725.5247 | 1256037.4396
1 | 2755603.0636 | 1256199.2456 | 2755587.4961 | 1256185.5833
2 | 2755517.789 | 1256080.5305 | 2755509.2869 | 1256082.4425 | 2755503.4287 | 1256091.1418 | 2755507.1315 | 1256102.4282 | 2755514.7341 | 1256112.9162 | 2755547.4144 | 1256141.1362 | 2755555.9388 | 1256157.8881 | 2755587.4961 | 1256185.5833
3 | 2755517.789 | 1256080.5305 | 2755494.11 | 1256077.0385 | 2755465.1495 | 1256074.9427 | 2755446.0305 | 1256071.3705 | 2755417.3342 | 1256066.4011 | 2755408.9184 | 1256057.5603 | 2755394.8918 | 1256057.7702 | 2755381.5667 | 1256060.2897 | 2755373.1463 | 1256060.9004
4 | 2755237.0705 | 1256111.4695 | 2755245.9269 | 1256108.1134 | 2755270.7237 | 1256100.6449 | 2755296.913 | 1256091.8785 | 2755322.3516 | 1256080.0894 | 2755339.1521 | 1256072.5225 | 2755359.0509 | 1256061.9228 | 2755373.1463 | 1256060.9004
5 | 2755237.0705 | 1256111.4695 | 2755217.0775 | 1256119.0458 | 2755186.289 | 1256126.235 | 2755162.9423 | 1256135.9663 | 2755138.2533 | 1256142.2145 | 2755114.8175 | 1256146.7162 | 2755092.0902 | 1256150.8864
6 | 2755603.0636 | 1256199.2456 | 2755605.966 | 1256207.964 | 2755609.1559 | 1256213.0645
7 | 2755092.0902 | 1256150.8864 | 2755085.4878 | 1256152.0978 | 2755065.3014 | 1256156.1399 | 2755030.3482 | 1256167.0578 | 2755002.5154 | 1256168.0191 | 2754959.0868 | 1256165.4465 | 2754933.9186 | 1256165.1901
8 | 2755157.4452 | 1256489.3301 | 2755192.3429 | 1256515.6069 | 2755221.2514 | 1256527.0762 | 2755237.037 | 1256534.0774
9 | 2755314.7041 | 1256662.4629 | 2755308.9582 | 1256633.294 | 2755298.7585 | 1256596.4338 | 2755279.6489 | 1256561.8089 | 2755276.1347 | 1256552.8189 | 2755270.2575 | 1256546.7475 | 2755257.688 | 1256543.2366 | 2755237.037 | 1256534.0774
10 | 2755314.7041 | 1256662.4629 | 2755300.4005 | 1256679.0266 | 2755298.5648 | 1256682.8152
11 | 2755291.2101 | 1256697.9936 | 2755298.5648 | 1256682.8152
12 | 2755291.2101 | 1256697.9936 | 2755310.654 | 1256712.685 | 2755317.9113 | 1256715.6116 | 2755324.4659 | 1256717.1407 | 2755328.878 | 1256716.6875
13 | 2755303.4659 | 1256739.8794 | 2755314.7716 | 1256726.5625 | 2755307.7756 | 1256721.4405 | 2755287.8309 | 1256706.8583 | 2755291.2101 | 1256697.9936
14 | 2755498.0432 | 1256502.9546 | 2755494.2382 | 1256498.7093
15 | 2755498.0432 | 1256502.9546 | 2755505.653 | 1256511.4451 | 2755528.8222 | 1256530.8176 | 2755553.8299 | 1256541.9635 | 2755577.2872 | 1256558.1183 | 2755606.5716 | 1256568.1757 | 2755626.7759 | 1256574.9574
16 | 2755489.5327 | 1256493.4592 | 2755494.2382 | 1256498.7093
17 | 2755679.8913 | 1256650.8085 | 2755693.1153 | 1256632.5934 | 2755701.8433 | 1256601.1468 | 2755692.7347 | 1256593.444 | 2755640.4767 | 1256579.5561 | 2755626.7759 | 1256574.9574
18 | 2755489.5327 | 1256493.4592 | 2755478.3287 | 1256495.9898 | 2755471.4339 | 1256495.1503
19 | 2755489.5327 | 1256493.4592 | 2755610.8106 | 1256215.7102
20 | 2755560.1197 | 1256800.3111 | 2755679.8913 | 1256650.8085
21 | 2755610.8106 | 1256215.7102 | 2755609.1559 | 1256213.0645
22 | 2755560.1197 | 1256800.3111 | 2755533.6596 | 1256797.7717
23 | 2755352.2868 | 1256709.9869 | 2755346.0369 | 1256710.8781 | 2755331.192 | 1256716.4498 | 2755328.878 | 1256716.6875
24 | 2755303.4659 | 1256739.8794 | 2755297.533 | 1256751.7468 | 2755294.7376 | 1256758.7806
25 | 2755303.4659 | 1256739.8794 | 2755266.2066 | 1256735.5645 | 2755259.6155 | 1256724.5028
26 | 2755369.15 | 1256713.8148 | 2755356.2464 | 1256709.4223 | 2755352.2868 | 1256709.9869
27 | 2755294.7376 | 1256758.7806 | 2755291.3047 | 1256760.7814 | 2755288.8733 | 1256760.5619 | 2755285.8823 | 1256759.5268 | 2755270.9575 | 1256752.3393 | 2755264.6257 | 1256750.5871
28 | 2755259.6155 | 1256724.5028 | 2755256.8886 | 1256720.594 | 2755256.8886 | 1256720.594
29 | 2755255.0317 | 1256714.2945 | 2755240.5081 | 1256709.2591
30 | 2755255.0317 | 1256714.2945 | 2755256.8886 | 1256720.594
31 | 2755232.3676 | 1256706.4368 | 2755240.5081 | 1256709.2591
32 | 2755179.38 | 1256643.8627 | 2755154.043 | 1256634.6606
33 | 2755232.3676 | 1256706.4368 | 2755229.8023 | 1256696.0814 | 2755241.8331 | 1256675.5428 | 2755240.2019 | 1256674.4434 | 2755219.766 | 1256663.3298 | 2755212.1184 | 1256659.1695 | 2755182.5041 | 1256645.0013 | 2755179.38 | 1256643.8627
34 | 2755179.38 | 1256643.8627 | 2755174.0182 | 1256670.2042 | 2755174.431 | 1256677.4779 | 2755186.3027 | 1256684.6266
35 | 2755154.043 | 1256634.6606 | 2755151.2241 | 1256633.6368 | 2755126.9983 | 1256626.0575
36 | 2755232.3676 | 1256706.4368 | 2755219.5309 | 1256727.0577
37 | 2755197.5474 | 1256691.3978 | 2755186.3027 | 1256684.6266
38 | 2755519.7331 | 1256796.4351 | 2755533.6596 | 1256797.7717
39 | 2755519.7331 | 1256796.4351 | 2755517.2989 | 1256790.0092
40 | 2755519.7331 | 1256796.4351 | 2755500.3499 | 1256794.9775
41 | 2755517.2989 | 1256790.0092 | 2755517.2989 | 1256790.0092 | 2755483.8093 | 1256757.1187 | 2755476.0022 | 1256750.9965 | 2755474.1891 | 1256749.908
42 | 2755495.8006 | 1256794.6354 | 2755500.3499 | 1256794.9775
43 | 2755469.1237 | 1256746.8672 | 2755474.1891 | 1256749.908
44 | 2755495.8006 | 1256794.6354 | 2755475.3586 | 1256793.0982
45 | 2755469.1237 | 1256746.8672 | 2755465.766 | 1256744.8548 | 2755446.2707 | 1256739.1489
46 | 2755446.2707 | 1256739.1489 | 2755431.0299 | 1256734.6882 | 2755421.0791 | 1256731.3379
47 | 2755475.3586 | 1256793.0982 | 2755463.1112 | 1256792.1772 | 2755459.8606 | 1256791.8127
48 | 2755421.0791 | 1256731.3379 | 2755379.6844 | 1256717.4009 | 2755369.15 | 1256713.8148
49 | 2755126.9983 | 1256626.0575 | 2755114.6714 | 1256622.2009 | 2755086.0578 | 1256615.3223 | 2755067.024 | 1256612.4039
50 | 2755067.024 | 1256612.4039 | 2755040.4695 | 1256608.3325 | 2755035.6232 | 1256607.6708
51 | 2755035.6232 | 1256607.6708 | 2755034.3109 | 1256607.4917
52 | 2755034.3109 | 1256607.4917 | 2754974.5348 | 1256599.3307
53 | 2754946.1034 | 1256595.4492 | 2754974.5348 | 1256599.3307
54 | 2754946.1034 | 1256595.4492 | 2754943.3698 | 1256595.0759
55 | 2754894.2908 | 1256588.3754 | 2754943.3698 | 1256595.0759
56 | 2754894.2908 | 1256588.3754 | 2754895.3377 | 1256573.4656 | 2754899.1734 | 1256565.0131
57 | 2754899.1734 | 1256565.0131 | 2754881.2792 | 1256557.5064
58 | 2754899.1734 | 1256565.0131 | 2754902.3088 | 1256558.1035
59 | 2754881.2792 | 1256557.5064 | 2754640.3165 | 1256551.0217
60 | 2754909.7276 | 1256541.7547 | 2754902.3088 | 1256558.1035
61 | 2754640.3165 | 1256551.0217 | 2754640.9893 | 1256540.8735 | 2754637.5297 | 1256515.6134 | 2754633.1734 | 1256501.5633 | 2754626.9554 | 1256494.0712 | 2754626.4015 | 1256493.5407
62 | 2754607.0743 | 1256475.0323 | 2754626.4015 | 1256493.5407

## bus_geodata
| x | y | coords
0 | 2755725.5247 | 1256037.4396
1 | 2755587.4961 | 1256185.5833
2 | 2755517.789 | 1256080.5305
3 | 2755373.1463 | 1256060.9004
4 | 2755237.0705 | 1256111.4695
5 | 2755603.0636 | 1256199.2456
6 | 2755092.0902 | 1256150.8864
7 | 2754933.9186 | 1256165.1901
8 | 2755157.4452 | 1256489.3301
9 | 2755237.037 | 1256534.0774
10 | 2755314.7041 | 1256662.4629
11 | 2755298.5648 | 1256682.8152
12 | 2755291.2101 | 1256697.9936
13 | 2755498.0432 | 1256502.9546
14 | 2755494.2382 | 1256498.7093
15 | 2755626.7759 | 1256574.9574
16 | 2755489.5327 | 1256493.4592
17 | 2755679.8913 | 1256650.8085
18 | 2755471.4339 | 1256495.1503
19 | 2755610.8106 | 1256215.7102
20 | 2755560.1197 | 1256800.3111
21 | 2755328.878 | 1256716.6875
22 | 2755303.4659 | 1256739.8794
23 | 2755352.2868 | 1256709.9869
24 | 2755294.7376 | 1256758.7806
25 | 2755259.6155 | 1256724.5028
26 | 2755255.0317 | 1256714.2945
27 | 2755240.5081 | 1256709.2591
28 | 2755256.8886 | 1256720.594
29 | 2755179.38 | 1256643.8627
30 | 2755154.043 | 1256634.6606
31 | 2755232.3676 | 1256706.4368
32 | 2755186.3027 | 1256684.6266
33 | 2755219.5309 | 1256727.0577
34 | 2755609.1559 | 1256213.0645
35 | 2755533.6596 | 1256797.7717
36 | 2755519.7331 | 1256796.4351
37 | 2755517.2989 | 1256790.0092
38 | 2755500.3499 | 1256794.9775
39 | 2755474.1891 | 1256749.908
40 | 2755495.8006 | 1256794.6354
41 | 2755469.1237 | 1256746.8672
42 | 2755446.2707 | 1256739.1489
43 | 2755475.3586 | 1256793.0982
44 | 2755459.8606 | 1256791.8127
45 | 2755264.6257 | 1256750.5871
46 | 2755421.0791 | 1256731.3379
47 | 2755369.15 | 1256713.8148
48 | 2755197.5474 | 1256691.3978
49 | 2755126.9983 | 1256626.0575
50 | 2755067.024 | 1256612.4039
51 | 2755035.6232 | 1256607.6708
52 | 2755034.3109 | 1256607.4917
53 | 2754974.5348 | 1256599.3307
54 | 2754946.1034 | 1256595.4492
55 | 2754943.3698 | 1256595.0759
56 | 2754894.2907 | 1256588.3754
57 | 2754899.1734 | 1256565.0131
58 | 2754881.2792 | 1256557.5064
59 | 2754902.3088 | 1256558.1035
60 | 2754909.7276 | 1256541.7547
61 | 2754640.3165 | 1256551.0217
62 | 2754607.0743 | 1256475.0323
63 | 2754626.4015 | 1256493.5407
64 | 2755314.7041 | 1256662.4629

## line_std_types
| c_nf_per_km | r_ohm_per_km | x_ohm_per_km | max_i_ka | type | q_mm2 | alpha | voltage_rating
NAYY 4x50 SE | 210 | 0.642 | 0.083 | 0.142 | cs | 50 | 0.00403 | LV
NAYY 4x120 SE | 264 | 0.225 | 0.08 | 0.242 | cs | 120 | 0.00403 | LV
NAYY 4x150 SE | 261 | 0.208 | 0.08 | 0.27 | cs | 150 | 0.00403 | LV
NA2XS2Y 1x95 RM/25 12/20 kV | 216 | 0.313 | 0.132 | 0.252 | cs | 95 | 0.00403 | MV
NA2XS2Y 1x185 RM/25 12/20 kV | 273 | 0.161 | 0.117 | 0.362 | cs | 185 | 0.00403 | MV
NA2XS2Y 1x240 RM/25 12/20 kV | 304 | 0.122 | 0.112 | 0.421 | cs | 240 | 0.00403 | MV
NA2XS2Y 1x95 RM/25 6/10 kV | 315 | 0.313 | 0.123 | 0.249 | cs | 95 | 0.00403 | MV
NA2XS2Y 1x185 RM/25 6/10 kV | 406 | 0.161 | 0.11 | 0.358 | cs | 185 | 0.00403 | MV
NA2XS2Y 1x240 RM/25 6/10 kV | 456 | 0.122 | 0.105 | 0.416 | cs | 240 | 0.00403 | MV
NA2XS2Y 1x150 RM/25 12/20 kV | 250 | 0.206 | 0.116 | 0.319 | cs | 150 | 0.00403 | MV
NA2XS2Y 1x120 RM/25 12/20 kV | 230 | 0.253 | 0.119 | 0.283 | cs | 120 | 0.00403 | MV
NA2XS2Y 1x70 RM/25 12/20 kV | 190 | 0.443 | 0.132 | 0.22 | cs | 70 | 0.00403 | MV
NA2XS2Y 1x150 RM/25 6/10 kV | 360 | 0.206 | 0.11 | 0.315 | cs | 150 | 0.00403 | MV
NA2XS2Y 1x120 RM/25 6/10 kV | 340 | 0.253 | 0.113 | 0.28 | cs | 120 | 0.00403 | MV
NA2XS2Y 1x70 RM/25 6/10 kV | 280 | 0.443 | 0.123 | 0.217 | cs | 70 | 0.00403 | MV
N2XS(FL)2Y 1x120 RM/35 64/110 kV | 112 | 0.153 | 0.166 | 0.366 | cs | 120 | 0.00393 | HV
N2XS(FL)2Y 1x185 RM/35 64/110 kV | 125 | 0.099 | 0.156 | 0.457 | cs | 185 | 0.00393 | HV
N2XS(FL)2Y 1x240 RM/35 64/110 kV | 135 | 0.075 | 0.149 | 0.526 | cs | 240 | 0.00393 | HV
N2XS(FL)2Y 1x300 RM/35 64/110 kV | 144 | 0.06 | 0.144 | 0.588 | cs | 300 | 0.00393 | HV
15-AL1/3-ST1A 0.4 | 11 | 1.8769 | 0.35 | 0.105 | ol | 16 | 0.00403 | LV
24-AL1/4-ST1A 0.4 | 11.25 | 1.2012 | 0.335 | 0.14 | ol | 24 | 0.00403 | LV
48-AL1/8-ST1A 0.4 | 12.2 | 0.5939 | 0.3 | 0.21 | ol | 48 | 0.00403 | LV
94-AL1/15-ST1A 0.4 | 13.2 | 0.306 | 0.29 | 0.35 | ol | 94 | 0.00403 | LV
34-AL1/6-ST1A 10.0 | 9.7 | 0.8342 | 0.36 | 0.17 | ol | 34 | 0.00403 | MV
48-AL1/8-ST1A 10.0 | 10.1 | 0.5939 | 0.35 | 0.21 | ol | 48 | 0.00403 | MV
70-AL1/11-ST1A 10.0 | 10.4 | 0.4132 | 0.339 | 0.29 | ol | 70 | 0.00403 | MV
94-AL1/15-ST1A 10.0 | 10.75 | 0.306 | 0.33 | 0.35 | ol | 94 | 0.00403 | MV
122-AL1/20-ST1A 10.0 | 11.1 | 0.2376 | 0.323 | 0.41 | ol | 122 | 0.00403 | MV
149-AL1/24-ST1A 10.0 | 11.25 | 0.194 | 0.315 | 0.47 | ol | 149 | 0.00403 | MV
34-AL1/6-ST1A 20.0 | 9.15 | 0.8342 | 0.382 | 0.17 | ol | 34 | 0.00403 | MV
48-AL1/8-ST1A 20.0 | 9.5 | 0.5939 | 0.372 | 0.21 | ol | 48 | 0.00403 | MV
70-AL1/11-ST1A 20.0 | 9.7 | 0.4132 | 0.36 | 0.29 | ol | 70 | 0.00403 | MV
94-AL1/15-ST1A 20.0 | 10 | 0.306 | 0.35 | 0.35 | ol | 94 | 0.00403 | MV
122-AL1/20-ST1A 20.0 | 10.3 | 0.2376 | 0.344 | 0.41 | ol | 122 | 0.00403 | MV
149-AL1/24-ST1A 20.0 | 10.5 | 0.194 | 0.337 | 0.47 | ol | 149 | 0.00403 | MV
184-AL1/30-ST1A 20.0 | 10.75 | 0.1571 | 0.33 | 0.535 | ol | 184 | 0.00403 | MV
243-AL1/39-ST1A 20.0 | 11 | 0.1188 | 0.32 | 0.645 | ol | 243 | 0.00403 | MV
48-AL1/8-ST1A 110.0 | 8 | 0.5939 | 0.46 | 0.21 | ol | 48 | 0.00403 | HV
70-AL1/11-ST1A 110.0 | 8.4 | 0.4132 | 0.45 | 0.29 | ol | 70 | 0.00403 | HV
94-AL1/15-ST1A 110.0 | 8.65 | 0.306 | 0.44 | 0.35 | ol | 94 | 0.00403 | HV
122-AL1/20-ST1A 110.0 | 8.5 | 0.2376 | 0.43 | 0.41 | ol | 122 | 0.00403 | HV
149-AL1/24-ST1A 110.0 | 8.75 | 0.194 | 0.41 | 0.47 | ol | 149 | 0.00403 | HV
184-AL1/30-ST1A 110.0 | 8.8 | 0.1571 | 0.4 | 0.535 | ol | 184 | 0.00403 | HV
243-AL1/39-ST1A 110.0 | 9 | 0.1188 | 0.39 | 0.645 | ol | 243 | 0.00403 | HV
305-AL1/39-ST1A 110.0 | 9.2 | 0.0949 | 0.38 | 0.74 | ol | 305 | 0.00403 | HV
490-AL1/64-ST1A 110.0 | 9.75 | 0.059 | 0.37 | 0.96 | ol | 490 | 0.00403 | HV
679-AL1/86-ST1A 110.0 | 9.95 | 0.042 | 0.36 | 1.15 | ol | 679 | 0.00403 | HV
490-AL1/64-ST1A 220.0 | 10 | 0.059 | 0.285 | 0.96 | ol | 490 | 0.00403 | HV
679-AL1/86-ST1A 220.0 | 11.7 | 0.042 | 0.275 | 1.15 | ol | 679 | 0.00403 | HV
490-AL1/64-ST1A 380.0 | 11 | 0.059 | 0.253 | 0.96 | ol | 490 | 0.00403 | HV
679-AL1/86-ST1A 380.0 | 14.6 | 0.042 | 0.25 | 1.15 | ol | 679 | 0.00403 | HV

## trafo_std_types
| i0_percent | pfe_kw | vkr_percent | sn_mva | vn_lv_kv | vn_hv_kv | vk_percent | shift_degree | vector_group | tap_side | tap_neutral | tap_min | tap_max | tap_step_degree | tap_step_percent | tap_phase_shifter
160 MVA 380/110 kV | 0.06 | 60 | 0.25 | 160 | 110 | 380 | 12.2 | 0 | Yy0 | hv | 0 | -9 | 9 | 0 | 1.5 | FALSE
100 MVA 220/110 kV | 0.06 | 55 | 0.26 | 100 | 110 | 220 | 12 | 0 | Yy0 | hv | 0 | -9 | 9 | 0 | 1.5 | FALSE
63 MVA 110/20 kV | 0.04 | 22 | 0.32 | 63 | 20 | 110 | 18 | 150 | YNd5 | hv | 0 | -9 | 9 | 0 | 1.5 | FALSE
40 MVA 110/20 kV | 0.05 | 18 | 0.34 | 40 | 20 | 110 | 16.2 | 150 | YNd5 | hv | 0 | -9 | 9 | 0 | 1.5 | FALSE
25 MVA 110/20 kV | 0.07 | 14 | 0.41 | 25 | 20 | 110 | 12 | 150 | YNd5 | hv | 0 | -9 | 9 | 0 | 1.5 | FALSE
63 MVA 110/10 kV | 0.04 | 22 | 0.32 | 63 | 10 | 110 | 18 | 150 | YNd5 | hv | 0 | -9 | 9 | 0 | 1.5 | FALSE
40 MVA 110/10 kV | 0.05 | 18 | 0.34 | 40 | 10 | 110 | 16.2 | 150 | YNd5 | hv | 0 | -9 | 9 | 0 | 1.5 | FALSE
25 MVA 110/10 kV | 0.07 | 14 | 0.41 | 25 | 10 | 110 | 12 | 150 | YNd5 | hv | 0 | -9 | 9 | 0 | 1.5 | FALSE
0.25 MVA 20/0.4 kV | 0.32 | 0.8 | 1.44 | 0.25 | 0.4 | 20 | 6 | 150 | Yzn5 | hv | 0 | -2 | 2 | 0 | 2.5 | FALSE
0.4 MVA 20/0.4 kV | 0.3375 | 1.35 | 1.425 | 0.4 | 0.4 | 20 | 6 | 150 | Dyn5 | hv | 0 | -2 | 2 | 0 | 2.5 | FALSE
0.63 MVA 20/0.4 kV | 0.2619 | 1.65 | 1.206 | 0.63 | 0.4 | 20 | 6 | 150 | Dyn5 | hv | 0 | -2 | 2 | 0 | 2.5 | FALSE
0.25 MVA 10/0.4 kV | 0.24 | 0.6 | 1.2 | 0.25 | 0.4 | 10 | 4 | 150 | Dyn5 | hv | 0 | -2 | 2 | 0 | 2.5 | FALSE
0.4 MVA 10/0.4 kV | 0.2375 | 0.95 | 1.325 | 0.4 | 0.4 | 10 | 4 | 150 | Dyn5 | hv | 0 | -2 | 2 | 0 | 2.5 | FALSE
0.63 MVA 10/0.4 kV | 0.1873 | 1.18 | 1.0794 | 0.63 | 0.4 | 10 | 4 | 150 | Dyn5 | hv | 0 | -2 | 2 | 0 | 2.5 | FALSE

## trafo3w_std_types
| sn_hv_mva | sn_mv_mva | sn_lv_mva | vn_hv_kv | vn_mv_kv | vn_lv_kv | vk_hv_percent | vk_mv_percent | vk_lv_percent | vkr_hv_percent | vkr_mv_percent | vkr_lv_percent | pfe_kw | i0_percent | shift_mv_degree | shift_lv_degree | vector_group | tap_side | tap_neutral | tap_min | tap_max | tap_step_percent
63/25/38 MVA 110/20/10 kV | 63 | 25 | 38 | 110 | 20 | 10 | 10.4 | 10.4 | 10.4 | 0.28 | 0.32 | 0.35 | 35 | 0.89 | 0 | 0 | YN0yn0yn0 | hv | 0 | -10 | 10 | 1.2
63/25/38 MVA 110/10/10 kV | 63 | 25 | 38 | 110 | 10 | 10 | 10.4 | 10.4 | 10.4 | 0.28 | 0.32 | 0.35 | 35 | 0.89 | 0 | 0 | YN0yn0yn0 | hv | 0 | -10 | 10 | 1.2

## fuse_std_types
| fuse_type | i_rated_a | t_avg | t_min | t_total | x_avg | x_min | x_total
HV 100A | HV 100A | 100 | 0 | [10.0, 3.64, 0.854, 0.281, 0.1, 0.0531, 0.022, 0.01] | [10.0, 4.267, 1.21, 0.403, 0.1, 0.058, 0.022, 0.01] | 0 | [300.0, 350.0, 450.0, 550.0, 700.0, 850.0, 1200.0, 1752.0] | [600.0, 700.0, 900.0, 1150.0, 1665.0, 2000.0, 3000.0, 4313.0]
HV 10A | HV 10A | 10 | 0 | [10.0, 1675.0, 0.344, 0.156, 0.1, 0.0417, 0.0171, 0.01] | [10.0, 1.3, 0.3, 0.155, 0.1, 0.0555, 0.023, 0.01] | 0 | [30.0, 32.0, 35.0, 37.0, 39.0, 50.0, 70.0, 88.0] | [60.0, 70.0, 80.0, 87.0, 94.0, 110.0, 150.0, 216.0]
HV 125A | HV 125A | 125 | 0 | [10.0, 1.82, 0.344, 0.1, 0.0467, 0.0269, 0.01] | [10.0, 2.478, 0.426, 0.1, 0.0427, 0.0211, 0.01] | 0 | [375.0, 500.0, 700.0, 925.0, 1200.0, 1500.0, 2341.0] | [750.0, 1000.0, 1500.0, 2200.0, 3000.0, 4000.0, 5765.0]
HV 160A | HV 160A | 160 | 0 | [10.0, 4.15, 1.03, 0.198, 0.1, 0.051, 0.0172, 0.01] | [10.0, 2.3, 0.734, 0.274, 0.1, 0.046, 0.0177, 0.01] | 0 | [480.0, 550.0, 700.0, 1000.0, 1260.0, 1600.0, 2500.0, 3227.0] | [960.0, 1300.0, 1700.0, 2200.0, 2996.0, 4000.0, 6000.0, 7946.0]
HV 16A | HV 16A | 16 | 0 | [10.0, 0.352, 0.164, 0.1, 0.0649, 0.0342, 0.01] | [10.0, 2.34, 0.722, 0.181, 0.1, 0.055, 0.0296, 0.01] | 0 | [48.0, 60.0, 65.0, 71.0, 80.0, 100.0, 162.0] | [96.0, 110.0, 125.0, 150.0, 168.0, 200.0, 250.0, 398.0]
HV 200A | HV 200A | 200 | 0 | [10.0, 4.267, 1.21, 0.403, 0.1, 0.058, 0.022, 0.01] | [10.0, 3.73, 1.654, 0.328, 0.1, 0.0531, 0.019, 0.01] | 0 | [600.0, 700.0, 900.0, 1150.0, 1665.0, 2000.0, 3000.0, 4313.0] | [1200.0, 1500.0, 1800.0, 2700.0, 3960.0, 5000.0, 7500.0, 10620.0]
HV 20A | HV 20A | 20 | 0 | [10.0, 1.3, 0.3, 0.155, 0.1, 0.0555, 0.023, 0.01] | [10.0, 1.3, 0.161, 0.1, 0.0611, 0.0399, 0.0141, 0.01] | 0 | [60.0, 70.0, 80.0, 87.0, 94.0, 110.0, 150.0, 216.0] | [120.0, 150.0, 200.0, 223.0, 260.0, 300.0, 450.0, 532.0]
HV 25A | HV 25A | 25 | 0 | [10.0, 2.512, 0.833, 0.299, 0.1, 0.0372, 0.0223, 0.01] | [10.0, 3.125, 0.597, 0.198, 0.1, 0.0378, 0.022, 0.01] | 0 | [75.0, 82.0, 90.0, 100.0, 124.0, 170.0, 200.0, 289.0] | [150.0, 170.0, 210.0, 250.0, 294.0, 400.0, 500.0, 711.0]
HV 31.5A | HV 31.5A | 31.5 | 0 | [10.0, 2.34, 0.722, 0.181, 0.1, 0.055, 0.0296, 0.01] | [10.0, 2.84, 0.368, 0.164, 0.1, 0.0621, 0.0378, 0.0195, 0.01] | 0 | [95.0, 110.0, 125.0, 150.0, 165.0, 200.0, 250.0, 390.0] | [189.0, 220.0, 300.0, 350.0, 393.0, 450.0, 530.0, 700.0, 960.0]
HV 40A | HV 40A | 40 | 0 | [10.0, 1.3, 0.161, 0.1, 0.0611, 0.0399, 0.0141, 0.01] | [10.0, 2.05, 0.369, 0.198, 0.1, 0.051, 0.0298, 0.01] | 0 | [120.0, 150.0, 200.0, 223.0, 260.0, 300.0, 450.0, 532.0] | [240.0, 300.0, 400.0, 450.0, 530.0, 650.0, 800.0, 1311.0]
HV 50A | HV 50A | 50 | 0 | [10.0, 3.215, 0.597, 0.198, 0.1, 0.0378, 0.022, 0.01] | [10.0, 3.64, 0.854, 0.281, 0.1, 0.0531, 0.022, 0.01] | 0 | [150.0, 170.0, 210.0, 250.0, 294.0, 400.0, 500.0, 711.0] | [300.0, 350.0, 450.0, 550.0, 700.0, 850.0, 1200.0, 1752.0]
HV 6.3A | HV 6.3A | 6.3 | 0 | [10.0, 1.39, 0.344, 0.168, 0.1, 0.056, 0.0263, 0.01] | [10.0, 1.711, 0.516, 0.198, 0.1, 0.0634, 0.0303, 0.01] | 0 | [19.0, 19.5, 20.4, 20.8, 22.0, 25.0, 32.0, 48.0] | [38.0, 40.0, 43.0, 48.0, 53.0, 60.0, 75.0, 118.0]
HV 63A | HV 63A | 63 | 0 | [10.0, 2.84, 0.368, 0.164, 0.1, 0.0621, 0.0378, 0.0195, 0.01] | [10.0, 1.82, 0.344, 0.1, 0.0467, 0.0269, 0.01] | 0 | [189.0, 220.0, 300.0, 350.0, 393.0, 450.0, 530.0, 700.0, 961.0] | [378.0, 500.0, 700.0, 934.0, 1200.0, 1500.0, 2366.0]
HV 80A | HV 80A | 80 | 0 | [10.0, 2.05, 0.369, 0.198, 0.1, 0.051, 0.0298, 0.01] | [10.0, 4.15, 1.03, 0.198, 0.1, 0.051, 0.0172, 0.01] | 0 | [240.0, 300.0, 400.0, 450.0, 530.0, 650.0, 800.0, 1311.0] | [480.0, 550.0, 700.0, 1000.0, 1260.0, 1600.0, 2500.0, 3227.0]
Siemens NH-1-100 | Siemens NH-1-100 | 100 | [5400.0, 2000.0, 400.0, 20.0, 1.0, 0.2, 0.012, 0.004] | 0 | 0 | [150.0, 190.0, 250.0, 430.0, 900.0, 1250.0, 2700.0, 3600.0] | 0 | 0
Siemens NH-1-125 | Siemens NH-1-125 | 125 | [4800.0, 120.0, 7.0, 0.1, 0.004] | 0 | 0 | [180.0, 400.0, 740.0, 2000.0, 4250.0] | 0 | 0
Siemens NH-1-16 | Siemens NH-1-16 | 16 | [4000.0, 400.0, 2.0, 0.1, 0.04, 0.01] | 0 | 0 | [26.0, 35.0, 75.0, 150.0, 200.0, 300.0] | 0 | 0
Siemens NH-1-160 | Siemens NH-1-160 | 160 | [4800.0, 120.0, 7.0, 0.1, 0.004] | 0 | 0 | [210.0, 500.0, 900.0, 2300.0, 5000.0] | 0 | 0
Siemens NH-1-25 | Siemens NH-1-25 | 25 | [4000.0, 1000.0, 10.0, 0.2, 0.02, 0.01] | 0 | 0 | [40.0, 50.0, 100.0, 210.0, 400.0, 500.0] | 0 | 0
Siemens NH-1-50 | Siemens NH-1-50 | 50 | [4000.0, 40.0, 4.0, 1.0, 0.02, 0.01] | 0 | 0 | [86.0, 200.0, 300.0, 400.0, 1000.0, 1280.0] | 0 | 0
Siemens NH-1-63 | Siemens NH-1-63 | 63 | [4000.0, 100.0, 10.0, 2.0, 0.04, 0.01] | 0 | 0 | [100.0, 200.0, 300.0, 400.0, 1000.0, 1500.0] | 0 | 0
Siemens NH-1-80 | Siemens NH-1-80 | 80 | [4800.0, 120.0, 7.0, 0.1, 0.01] | 0 | 0 | [150.58, 250.0, 450.0, 1150.0, 2470.0] | 0 | 0
Siemens NH-2-1000 | Siemens NH-2-1000 | 1000 | [4800.0, 120.0, 7.0, 0.1, 0.004] | 0 | 0 | [1900.0, 3500.0, 8400.0, 24000.0, 52000.0] | 0 | 0
Siemens NH-2-200 | Siemens NH-2-200 | 200 | [4800.0, 120.0, 7.0, 0.1, 0.004] | 0 | 0 | [280.0, 650.0, 1200.0, 3000.0, 7000.0] | 0 | 0
Siemens NH-2-224 | Siemens NH-2-224 | 224 | [4800.0, 120.0, 7.0, 0.2, 0.04, 0.004] | 0 | 0 | [400.0, 750.0, 1453.0, 3025.0, 4315.0, 7600.0] | 0 | 0
Siemens NH-2-250 | Siemens NH-2-250 | 250 | [4800.0, 120.0, 7.0, 0.1, 0.004] | 0 | 0 | [450.0, 800.0, 1650.0, 4000.0, 8500.0] | 0 | 0
Siemens NH-2-315 | Siemens NH-2-315 | 315 | [4800.0, 120.0, 7.0, 0.1, 0.004] | 0 | 0 | [550.0, 920.0, 1900.0, 5000.0, 11000.0] | 0 | 0
Siemens NH-2-355 | Siemens NH-2-355 | 355 | [4800.0, 120.0, 6.0, 0.1, 0.004] | 0 | 0 | [650.0, 1116.27, 2350.0, 5840.0, 12790.0] | 0 | 0
Siemens NH-2-400 | Siemens NH-2-400 | 400 | [4800.0, 120.0, 7.0, 0.1, 0.004] | 0 | 0 | [720.0, 1350.0, 2800.0, 6500.0, 15000.0] | 0 | 0
Siemens NH-2-425 | Siemens NH-2-425 | 425 | [4800.0, 120.0, 7.0, 0.1, 0.004] | 0 | 0 | [850.0, 1500.0, 3050.0, 7500.0, 16500.0] | 0 | 0
Siemens NH-2-630 | Siemens NH-2-630 | 630 | [4800.0, 120.0, 7.0, 0.1, 0.004] | 0 | 0 | [1200.0, 2000.0, 4800.0, 12000.0, 26000.0] | 0 | 0

## dtypes
| element | column | dtype
0 | bus | name | object
1 | bus | vn_kv | float64
2 | bus | type | object
3 | bus | zone | object
4 | bus | in_service | bool
5 | load | name | object
6 | load | bus | uint32
7 | load | p_mw | float64
8 | load | q_mvar | float64
9 | load | const_z_percent | float64
10 | load | const_i_percent | float64
11 | load | sn_mva | float64
12 | load | scaling | float64
13 | load | in_service | bool
14 | load | type | object
15 | ext_grid | name | object
16 | ext_grid | bus | uint32
17 | ext_grid | vm_pu | float64
18 | ext_grid | va_degree | float64
19 | ext_grid | slack_weight | float64
20 | ext_grid | in_service | bool
21 | line | name | object
22 | line | std_type | object
23 | line | from_bus | uint32
24 | line | to_bus | uint32
25 | line | length_km | float64
26 | line | r_ohm_per_km | float64
27 | line | x_ohm_per_km | float64
28 | line | c_nf_per_km | float64
29 | line | g_us_per_km | float64
30 | line | max_i_ka | float64
31 | line | df | float64
32 | line | parallel | uint32
33 | line | type | object
34 | line | in_service | bool
35 | trafo | name | object
36 | trafo | std_type | object
37 | trafo | hv_bus | uint32
38 | trafo | lv_bus | uint32
39 | trafo | sn_mva | float64
40 | trafo | vn_hv_kv | float64
41 | trafo | vn_lv_kv | float64
42 | trafo | vk_percent | float64
43 | trafo | vkr_percent | float64
44 | trafo | pfe_kw | float64
45 | trafo | i0_percent | float64
46 | trafo | shift_degree | float64
47 | trafo | tap_side | object
48 | trafo | tap_neutral | int32
49 | trafo | tap_min | int32
50 | trafo | tap_max | int32
51 | trafo | tap_step_percent | float64
52 | trafo | tap_step_degree | float64
53 | trafo | tap_pos | int32
54 | trafo | tap_phase_shifter | bool
55 | trafo | parallel | uint32
56 | trafo | df | float64
57 | trafo | in_service | bool
58 | line_geodata | coords | object
59 | bus_geodata | x | float64
60 | bus_geodata | y | float64
61 | bus_geodata | coords | object

## parameters
| version | format_version | converged | OPF_converged | name | f_hz | sn_mva
0 | 2.14.6 | 2.14.0 | FALSE | FALSE |  | 50 | 1