## bus
| name | vn_kv | type | zone | in_service
0 | bus_LV_3031-2_2_2_node_256 | 0.4 | n |  | TRUE
1 | bus_LV_3031-2_2_2_node_254 | 0.4 | n |  | TRUE
2 | bus_LV_3031-2_2_2_node_258 | 0.4 | n |  | TRUE
3 | bus_LV_3031-2_2_2_node_257 | 0.4 | n |  | TRUE
4 | bus_LV_3031-2_2_2_node_255 | 0.4 | n |  | TRUE
5 | bus_LV_3031-2_2_2_node_259 | 0.4 | n |  | TRUE
6 | bus_LV_3031-2_2_2_node_260 | 0.4 | n |  | TRUE
7 | bus_LV_3031-2_2_2_node_265 | 0.4 | n |  | TRUE
8 | bus_LV_3031-2_2_2_node_264 | 0.4 | n |  | TRUE
9 | bus_LV_3031-2_2_2_node_261 | 0.4 | n |  | TRUE
10 | bus_LV_3031-2_2_2_node_262 | 0.4 | n |  | TRUE
11 | bus_LV_3031-2_2_2_node_263 | 0.4 | n |  | TRUE
12 | bus_LV_3031-2_2_2_node_266 | 0.4 | n |  | TRUE
13 | bus_LV_3031-2_2_2_node_271 | 0.4 | n |  | TRUE
14 | bus_LV_3031-2_2_2_node_267 | 0.4 | n |  | TRUE
15 | bus_LV_3031-2_2_2_node_268 | 0.4 | n |  | TRUE
16 | bus_LV_3031-2_2_2_node_269 | 0.4 | n |  | TRUE
17 | bus_LV_3031-2_2_2_node_270 | 0.4 | n |  | TRUE
18 | bus_LV_3031-2_2_2_node_272 | 0.4 | n |  | TRUE
19 | bus_LV_3031-2_2_2_node_273 | 0.4 | n |  | TRUE
20 | bus_LV_3031-2_2_2_node_42 | 0.4 | n |  | TRUE
21 | bus_LV_3031-2_2_2_node_27 | 0.4 | n |  | TRUE
22 | bus_LV_3031-2_2_2_node_28 | 0.4 | n |  | TRUE
23 | bus_LV_3031-2_2_2_node_29 | 0.4 | n |  | TRUE
24 | bus_LV_3031-2_2_2_node_30 | 0.4 | n |  | TRUE
25 | bus_LV_3031-2_2_2_node_31 | 0.4 | n |  | TRUE
26 | bus_LV_3031-2_2_2_node_32 | 0.4 | n |  | TRUE
27 | bus_LV_3031-2_2_2_node_240 | 0.4 | n |  | TRUE
28 | bus_LV_3031-2_2_2_node_33 | 0.4 | n |  | TRUE
29 | bus_LV_3031-2_2_2_node_34 | 0.4 | n |  | TRUE
30 | bus_LV_3031-2_2_2_node_46 | 0.4 | n |  | TRUE
31 | bus_LV_3031-2_2_2_node_35 | 0.4 | n |  | TRUE
32 | bus_LV_3031-2_2_2_node_36 | 0.4 | n |  | TRUE
33 | bus_LV_3031-2_2_2_node_37 | 0.4 | n |  | TRUE
34 | bus_LV_3031-2_2_2_node_38 | 0.4 | n |  | TRUE
35 | bus_LV_3031-2_2_2_node_39 | 0.4 | n |  | TRUE
36 | bus_LV_3031-2_2_2_node_40 | 0.4 | n |  | TRUE
37 | bus_LV_3031-2_2_2_node_41 | 0.4 | n |  | TRUE
38 | bus_LV_3031-2_2_2_node_43 | 0.4 | n |  | TRUE
39 | bus_LV_3031-2_2_2_node_44 | 0.4 | n |  | TRUE
40 | bus_LV_3031-2_2_2_node_45 | 0.4 | n |  | TRUE
41 | bus_LV_3031-2_2_2_node_251 | 0.4 | n |  | TRUE
42 | bus_LV_3031-2_2_2_node_252 | 0.4 | n |  | TRUE
43 | bus_LV_3031-2_2_2_node_47 | 0.4 | n |  | TRUE
44 | bus_LV_3031-2_2_2_node_250 | 0.4 | n |  | TRUE
45 | bus_LV_3031-2_2_2_node_229 | 0.4 | n |  | TRUE
46 | bus_LV_3031-2_2_2_node_230 | 0.4 | n |  | TRUE
47 | bus_LV_3031-2_2_2_node_231 | 0.4 | n |  | TRUE
48 | bus_LV_3031-2_2_2_node_232 | 0.4 | n |  | TRUE
49 | bus_LV_3031-2_2_2_node_233 | 0.4 | n |  | TRUE
50 | bus_LV_3031-2_2_2_node_234 | 0.4 | n |  | TRUE
51 | bus_LV_3031-2_2_2_node_236 | 0.4 | n |  | TRUE
52 | bus_LV_3031-2_2_2_node_235 | 0.4 | n |  | TRUE
53 | bus_LV_3031-2_2_2_node_239 | 0.4 | n |  | TRUE
54 | bus_LV_3031-2_2_2_node_237 | 0.4 | n |  | TRUE
55 | bus_LV_3031-2_2_2_node_238 | 0.4 | n |  | TRUE
56 | bus_LV_3031-2_2_2_node_241 | 0.4 | n |  | TRUE
57 | bus_LV_3031-2_2_2_node_242 | 0.4 | n |  | TRUE
58 | bus_LV_3031-2_2_2_node_243 | 0.4 | n |  | TRUE
59 | bus_LV_3031-2_2_2_node_244 | 0.4 | n |  | TRUE
60 | bus_LV_3031-2_2_2_node_245 | 0.4 | n |  | TRUE
61 | bus_LV_3031-2_2_2_node_249 | 0.4 | n |  | TRUE
62 | bus_LV_3031-2_2_2_node_253 | 0.4 | n |  | TRUE
63 | bus_MV_0_node_41 | 20 | n |  | TRUE

## load
| name | bus | p_mw | q_mvar | const_z_percent | const_i_percent | sn_mva | scaling | in_service | type
0 | LV_3031-2_2_2_load_256 | 0 | 0.00084976 | 0.00021297 | 0 | 0 |  | 1 | TRUE | wye
1 | LV_3031-2_2_2_load_254 | 1 | 0.00029665 | 7.4348e-05 | 0 | 0 |  | 1 | TRUE | wye
2 | LV_3031-2_2_2_load_257 | 3 | 0.0012634 | 0.00031665 | 0 | 0 |  | 1 | TRUE | wye
3 | LV_3031-2_2_2_load_260 | 6 | 0.0017807 | 0.00044629 | 0 | 0 |  | 1 | TRUE | wye
4 | LV_3031-2_2_2_load_264 | 8 | 0.0020314 | 0.00050911 | 0 | 0 |  | 1 | TRUE | wye
5 | LV_3031-2_2_2_load_261 | 9 | 0.00045556 | 0.00011418 | 0 | 0 |  | 1 | TRUE | wye
6 | LV_3031-2_2_2_load_266 | 12 | 0.00090015 | 0.0002256 | 0 | 0 |  | 1 | TRUE | wye
7 | LV_3031-2_2_2_load_271 | 13 | 0.00065596 | 0.0001644 | 0 | 0 |  | 1 | TRUE | wye
8 | LV_3031-2_2_2_load_267 | 14 | 0.00047726 | 0.00011961 | 0 | 0 |  | 1 | TRUE | wye
9 | LV_3031-2_2_2_load_268 | 15 | 0.0012436 | 0.00031167 | 0 | 0 |  | 1 | TRUE | wye
10 | LV_3031-2_2_2_load_269 | 16 | 0.001127 | 0.00028245 | 0 | 0 |  | 1 | TRUE | wye
11 | LV_3031-2_2_2_load_270 | 17 | 0.00069202 | 0.00017344 | 0 | 0 |  | 1 | TRUE | wye
12 | LV_3031-2_2_2_load_272 | 18 | 0.00065454 | 0.00016404 | 0 | 0 |  | 1 | TRUE | wye
13 | LV_3031-2_2_2_load_42 | 20 | 0.00081604 | 0.00020452 | 0 | 0 |  | 1 | TRUE | wye
14 | LV_3031-2_2_2_load_27 | 21 | 0.00036255 | 9.0865e-05 | 0 | 0 |  | 1 | TRUE | wye
15 | LV_3031-2_2_2_load_28 | 22 | 0.00069883 | 0.00017514 | 0 | 0 |  | 1 | TRUE | wye
16 | LV_3031-2_2_2_load_30 | 24 | 0.00059716 | 0.00014966 | 0 | 0 |  | 1 | TRUE | wye
17 | LV_3031-2_2_2_load_31 | 25 | 0.00019469 | 4.8795e-05 | 0 | 0 |  | 1 | TRUE | wye
18 | LV_3031-2_2_2_load_32 | 26 | 0.00018178 | 4.5559e-05 | 0 | 0 |  | 1 | TRUE | wye
19 | LV_3031-2_2_2_load_240 | 27 | 0.00044246 | 0.00011089 | 0 | 0 |  | 1 | TRUE | wye
20 | LV_3031-2_2_2_load_33 | 28 | 0.00018132 | 4.5443e-05 | 0 | 0 |  | 1 | TRUE | wye
21 | LV_3031-2_2_2_load_34 | 29 | 0.00020326 | 5.0941e-05 | 0 | 0 |  | 1 | TRUE | wye
22 | LV_3031-2_2_2_load_46 | 30 | 0.00027863 | 6.9832e-05 | 0 | 0 |  | 1 | TRUE | wye
23 | LV_3031-2_2_2_load_35 | 31 | 0.0013239 | 0.0003318 | 0 | 0 |  | 1 | TRUE | wye
24 | LV_3031-2_2_2_load_36 | 32 | 0.0014764 | 0.00037003 | 0 | 0 |  | 1 | TRUE | wye
25 | LV_3031-2_2_2_load_37 | 33 | 0.00054164 | 0.00013575 | 0 | 0 |  | 1 | TRUE | wye
26 | LV_3031-2_2_2_load_38 | 34 | 0.00045494 | 0.00011402 | 0 | 0 |  | 1 | TRUE | wye
27 | LV_3031-2_2_2_load_39 | 35 | 0.00079113 | 0.00019828 | 0 | 0 |  | 1 | TRUE | wye
28 | LV_3031-2_2_2_load_40 | 36 | 0.0010075 | 0.00025251 | 0 | 0 |  | 1 | TRUE | wye
29 | LV_3031-2_2_2_load_41 | 37 | 0.00075564 | 0.00018938 | 0 | 0 |  | 1 | TRUE | wye
30 | LV_3031-2_2_2_load_45 | 40 | 0.00026383 | 6.6121e-05 | 0 | 0 |  | 1 | TRUE | wye
31 | LV_3031-2_2_2_load_251 | 41 | 0.00014061 | 3.524e-05 | 0 | 0 |  | 1 | TRUE | wye
32 | LV_3031-2_2_2_load_252 | 42 | 0.00046923 | 0.0001176 | 0 | 0 |  | 1 | TRUE | wye
33 | LV_3031-2_2_2_load_47 | 43 | 0.00060724 | 0.00015219 | 0 | 0 |  | 1 | TRUE | wye
34 | LV_3031-2_2_2_load_250 | 44 | 0.00015148 | 3.7964e-05 | 0 | 0 |  | 1 | TRUE | wye
35 | LV_3031-2_2_2_load_229 | 45 | 0.00039477 | 9.8939e-05 | 0 | 0 |  | 1 | TRUE | wye
36 | LV_3031-2_2_2_load_230 | 46 | 0.00065502 | 0.00016416 | 0 | 0 |  | 1 | TRUE | wye
37 | LV_3031-2_2_2_load_232 | 48 | 0.00071241 | 0.00017855 | 0 | 0 |  | 1 | TRUE | wye
38 | LV_3031-2_2_2_load_233 | 49 | 0.00047658 | 0.00011944 | 0 | 0 |  | 1 | TRUE | wye
39 | LV_3031-2_2_2_load_234 | 50 | 0.001046 | 0.00026216 | 0 | 0 |  | 1 | TRUE | wye
40 | LV_3031-2_2_2_load_236 | 51 | 0.00048654 | 0.00012194 | 0 | 0 |  | 1 | TRUE | wye
41 | LV_3031-2_2_2_load_235 | 52 | 0.00068358 | 0.00017132 | 0 | 0 |  | 1 | TRUE | wye
42 | LV_3031-2_2_2_load_239 | 53 | 0.00083966 | 0.00021044 | 0 | 0 |  | 1 | TRUE | wye
43 | LV_3031-2_2_2_load_237 | 54 | 0.00012237 | 3.0668e-05 | 0 | 0 |  | 1 | TRUE | wye
44 | LV_3031-2_2_2_load_238 | 55 | 0.00026337 | 6.6007e-05 | 0 | 0 |  | 1 | TRUE | wye
45 | LV_3031-2_2_2_load_241 | 56 | 0.00018549 | 4.6488e-05 | 0 | 0 |  | 1 | TRUE | wye
46 | LV_3031-2_2_2_load_242 | 57 | 0.0001449 | 3.6315e-05 | 0 | 0 |  | 1 | TRUE | wye
47 | LV_3031-2_2_2_load_243 | 58 | 0.00025382 | 6.3614e-05 | 0 | 0 |  | 1 | TRUE | wye
48 | LV_3031-2_2_2_load_244 | 59 | 0.00023736 | 5.9489e-05 | 0 | 0 |  | 1 | TRUE | wye
49 | LV_3031-2_2_2_load_245 | 60 | 0.00030292 | 7.5919e-05 | 0 | 0 |  | 1 | TRUE | wye
50 | LV_3031-2_2_2_load_249 | 61 | 0.0004515 | 0.00011316 | 0 | 0 |  | 1 | TRUE | wye
51 | LV_3031-2_2_2_load_253 | 62 | 0.00058153 | 0.00014574 | 0 | 0 |  | 1 | TRUE | wye

## ext_grid
| name | bus | vm_pu | va_degree | slack_weight | in_service
0 |  | 37 | 1 | 0 | 1 | TRUE

## line
| name | std_type | from_bus | to_bus | length_km | r_ohm_per_km | x_ohm_per_km | c_nf_per_km | g_us_per_km | max_i_ka | df | parallel | type | in_service
0 | LV_3031-2_2_2_line_0 |  | 0 | 1 | 0.015466 | 0.125 | 0.08 | 261 | 0 | 0.364 | 1 | 1 | cs | TRUE
1 | LV_3031-2_2_2_line_1 |  | 0 | 2 | 0.041046 | 0.125 | 0.08 | 261 | 0 | 0.364 | 1 | 1 | cs | TRUE
2 | LV_3031-2_2_2_line_2 |  | 1 | 62 | 0.0099854 | 0.125 | 0.08 | 261 | 0 | 0.364 | 1 | 1 | cs | TRUE
3 | LV_3031-2_2_2_line_3 |  | 2 | 5 | 0.022772 | 0.125 | 0.08 | 261 | 0 | 0.364 | 1 | 1 | cs | TRUE
4 | LV_3031-2_2_2_line_4 |  | 2 | 6 | 0.017737 | 0.125 | 0.08 | 261 | 0 | 0.364 | 1 | 1 | cs | TRUE
5 | LV_3031-2_2_2_line_5 |  | 3 | 4 | 0.0061947 | 0.125 | 0.08 | 261 | 0 | 0.364 | 1 | 1 | cs | TRUE
6 | LV_3031-2_2_2_line_6 |  | 4 | 62 | 0.019195 | 0.125 | 0.08 | 261 | 0 | 0.364 | 1 | 1 | cs | TRUE
7 | LV_3031-2_2_2_line_7 |  | 5 | 7 | 0.011707 | 0.125 | 0.08 | 261 | 0 | 0.364 | 1 | 1 | cs | TRUE
8 | LV_3031-2_2_2_line_8 |  | 5 | 8 | 0.030057 | 0.125 | 0.08 | 261 | 0 | 0.364 | 1 | 1 | cs | TRUE
9 | LV_3031-2_2_2_line_9 |  | 7 | 13 | 0.019142 | 0.125 | 0.08 | 261 | 0 | 0.364 | 1 | 1 | cs | TRUE
10 | LV_3031-2_2_2_line_10 |  | 8 | 11 | 0.0026362 | 0.125 | 0.08 | 261 | 0 | 0.364 | 1 | 1 | cs | TRUE
11 | LV_3031-2_2_2_line_11 |  | 9 | 10 | 0.021993 | 0.125 | 0.08 | 261 | 0 | 0.364 | 1 | 1 | cs | TRUE
12 | LV_3031-2_2_2_line_12 |  | 10 | 11 | 0.025931 | 0.125 | 0.08 | 261 | 0 | 0.364 | 1 | 1 | cs | TRUE
13 | LV_3031-2_2_2_line_13 |  | 11 | 12 | 0.032476 | 0.125 | 0.08 | 261 | 0 | 0.364 | 1 | 1 | cs | TRUE
14 | LV_3031-2_2_2_line_14 |  | 13 | 16 | 0.026743 | 0.125 | 0.08 | 261 | 0 | 0.364 | 1 | 1 | cs | TRUE
15 | LV_3031-2_2_2_line_15 |  | 14 | 15 | 0.020488 | 0.125 | 0.08 | 261 | 0 | 0.364 | 1 | 1 | cs | TRUE
16 | LV_3031-2_2_2_line_16 |  | 14 | 16 | 0.016697 | 0.125 | 0.08 | 261 | 0 | 0.364 | 1 | 1 | cs | TRUE
17 | LV_3031-2_2_2_line_17 |  | 15 | 17 | 0.029262 | 0.125 | 0.08 | 261 | 0 | 0.364 | 1 | 1 | cs | TRUE
18 | LV_3031-2_2_2_line_18 |  | 17 | 18 | 0.029122 | 0.125 | 0.08 | 261 | 0 | 0.364 | 1 | 1 | cs | TRUE
19 | LV_3031-2_2_2_line_19 |  | 18 | 19 | 0.0096983 | 0.125 | 0.08 | 261 | 0 | 0.364 | 1 | 1 | cs | TRUE
20 | LV_3031-2_2_2_line_20 |  | 19 | 20 | 0.12444 | 0.125 | 0.08 | 261 | 0 | 0.364 | 1 | 1 | cs | TRUE
21 | LV_3031-2_2_2_line_21 |  | 20 | 36 | 0.067684 | 0.125 | 0.08 | 261 | 0 | 0.364 | 1 | 1 | cs | TRUE
22 | LV_3031-2_2_2_line_22 |  | 21 | 22 | 0.020931 | 0.125 | 0.08 | 261 | 0 | 0.364 | 1 | 1 | cs | TRUE
23 | LV_3031-2_2_2_line_23 |  | 21 | 23 | 0.0030629 | 0.125 | 0.08 | 261 | 0 | 0.364 | 1 | 1 | cs | TRUE
24 | LV_3031-2_2_2_line_24 |  | 23 | 24 | 0.036383 | 0.125 | 0.08 | 261 | 0 | 0.364 | 1 | 1 | cs | TRUE
25 | LV_3031-2_2_2_line_25 |  | 23 | 25 | 0.062071 | 0.125 | 0.08 | 261 | 0 | 0.364 | 1 | 1 | cs | TRUE
26 | LV_3031-2_2_2_line_26 |  | 25 | 26 | 0.015559 | 0.125 | 0.08 | 261 | 0 | 0.364 | 1 | 1 | cs | TRUE
27 | LV_3031-2_2_2_line_27 |  | 25 | 27 | 0.096544 | 0.125 | 0.08 | 261 | 0 | 0.364 | 1 | 1 | cs | TRUE
28 | LV_3031-2_2_2_line_28 |  | 26 | 28 | 0.048765 | 0.125 | 0.08 | 261 | 0 | 0.364 | 1 | 1 | cs | TRUE
29 | LV_3031-2_2_2_line_29 |  | 27 | 56 | 0.021614 | 0.125 | 0.08 | 261 | 0 | 0.364 | 1 | 1 | cs | TRUE
30 | LV_3031-2_2_2_line_30 |  | 27 | 53 | 0.0063429 | 0.125 | 0.08 | 261 | 0 | 0.364 | 1 | 1 | cs | TRUE
31 | LV_3031-2_2_2_line_31 |  | 28 | 29 | 0.016021 | 0.125 | 0.08 | 261 | 0 | 0.364 | 1 | 1 | cs | TRUE
32 | LV_3031-2_2_2_line_32 |  | 29 | 30 | 0.064815 | 0.125 | 0.08 | 261 | 0 | 0.364 | 1 | 1 | cs | TRUE
33 | LV_3031-2_2_2_line_33 |  | 30 | 43 | 0.0088318 | 0.125 | 0.08 | 261 | 0 | 0.364 | 1 | 1 | cs | TRUE
34 | LV_3031-2_2_2_line_34 |  | 31 | 32 | 0.01573 | 0.125 | 0.08 | 261 | 0 | 0.364 | 1 | 1 | cs | TRUE
35 | LV_3031-2_2_2_line_35 |  | 31 | 33 | 0.0030657 | 0.125 | 0.08 | 261 | 0 | 0.364 | 1 | 1 | cs | TRUE
36 | LV_3031-2_2_2_line_36 |  | 32 | 34 | 0.040034 | 0.125 | 0.08 | 261 | 0 | 0.364 | 1 | 1 | cs | TRUE
37 | LV_3031-2_2_2_line_37 |  | 34 | 35 | 0.0057109 | 0.125 | 0.08 | 261 | 0 | 0.364 | 1 | 1 | cs | TRUE
38 | LV_3031-2_2_2_line_38 |  | 35 | 36 | 0.044189 | 0.125 | 0.08 | 261 | 0 | 0.364 | 1 | 1 | cs | TRUE
39 | LV_3031-2_2_2_line_39 |  | 36 | 37 | 0.092514 | 0.125 | 0.08 | 261 | 0 | 0.364 | 1 | 1 | cs | TRUE
40 | LV_3031-2_2_2_line_40 |  | 37 | 38 | 0.15636 | 0.125 | 0.08 | 261 | 0 | 0.364 | 1 | 1 | cs | TRUE
41 | LV_3031-2_2_2_line_41 |  | 38 | 39 | 0.045694 | 0.125 | 0.08 | 261 | 0 | 0.364 | 1 | 1 | cs | TRUE
42 | LV_3031-2_2_2_line_42 |  | 38 | 40 | 0.17561 | 0.125 | 0.08 | 261 | 0 | 0.364 | 1 | 1 | cs | TRUE
43 | LV_3031-2_2_2_line_43 |  | 39 | 41 | 0.082011 | 0.125 | 0.08 | 261 | 0 | 0.364 | 1 | 1 | cs | TRUE
44 | LV_3031-2_2_2_line_44 |  | 39 | 42 | 0.089485 | 0.125 | 0.08 | 261 | 0 | 0.364 | 1 | 1 | cs | TRUE
45 | LV_3031-2_2_2_line_45 |  | 41 | 61 | 0.15047 | 0.125 | 0.08 | 261 | 0 | 0.364 | 1 | 1 | cs | TRUE
46 | LV_3031-2_2_2_line_46 |  | 43 | 44 | 0.0012585 | 0.125 | 0.08 | 261 | 0 | 0.364 | 1 | 1 | cs | TRUE
47 | LV_3031-2_2_2_line_47 |  | 44 | 61 | 0.032186 | 0.125 | 0.08 | 261 | 0 | 0.364 | 1 | 1 | cs | TRUE
48 | LV_3031-2_2_2_line_48 |  | 45 | 46 | 0.022842 | 0.125 | 0.08 | 261 | 0 | 0.364 | 1 | 1 | cs | TRUE
49 | LV_3031-2_2_2_line_49 |  | 45 | 47 | 0.10753 | 0.125 | 0.08 | 261 | 0 | 0.364 | 1 | 1 | cs | TRUE
50 | LV_3031-2_2_2_line_50 |  | 47 | 48 | 0.027411 | 0.125 | 0.08 | 261 | 0 | 0.364 | 1 | 1 | cs | TRUE
51 | LV_3031-2_2_2_line_51 |  | 47 | 49 | 0.0044278 | 0.125 | 0.08 | 261 | 0 | 0.364 | 1 | 1 | cs | TRUE
52 | LV_3031-2_2_2_line_52 |  | 48 | 50 | 0.015802 | 0.125 | 0.08 | 261 | 0 | 0.364 | 1 | 1 | cs | TRUE
53 | LV_3031-2_2_2_line_53 |  | 49 | 51 | 0.12423 | 0.125 | 0.08 | 261 | 0 | 0.364 | 1 | 1 | cs | TRUE
54 | LV_3031-2_2_2_line_54 |  | 50 | 52 | 0.015115 | 0.125 | 0.08 | 261 | 0 | 0.364 | 1 | 1 | cs | TRUE
55 | LV_3031-2_2_2_line_55 |  | 51 | 54 | 0.15887 | 0.125 | 0.08 | 261 | 0 | 0.364 | 1 | 1 | cs | TRUE
56 | LV_3031-2_2_2_line_56 |  | 52 | 53 | 0.0035047 | 0.125 | 0.08 | 261 | 0 | 0.364 | 1 | 1 | cs | TRUE
57 | LV_3031-2_2_2_line_57 |  | 54 | 55 | 0.015873 | 0.125 | 0.08 | 261 | 0 | 0.364 | 1 | 1 | cs | TRUE
58 | LV_3031-2_2_2_line_58 |  | 56 | 57 | 0.00023309 | 0.125 | 0.08 | 261 | 0 | 0.364 | 1 | 1 | cs | TRUE
59 | LV_3031-2_2_2_line_59 |  | 57 | 58 | 0.016679 | 0.125 | 0.08 | 261 | 0 | 0.364 | 1 | 1 | cs | TRUE
60 | LV_3031-2_2_2_line_60 |  | 58 | 59 | 0.018101 | 0.125 | 0.08 | 261 | 0 | 0.364 | 1 | 1 | cs | TRUE
61 | LV_3031-2_2_2_line_61 |  | 59 | 60 | 0.013847 | 0.125 | 0.08 | 261 | 0 | 0.364 | 1 | 1 | cs | TRUE

## trafo
| name | std_type | hv_bus | lv_bus | sn_mva | vn_hv_kv | vn_lv_kv | vk_percent | vkr_percent | pfe_kw | i0_percent | shift_degree | tap_side | tap_neutral | tap_min | tap_max | tap_step_percent | tap_step_degree | tap_pos | tap_phase_shifter | parallel | df | in_service
0 | LV_3031-2_2_2_trafo_41 | 0.63 MVA 20/0.4 kV | 63 | 37 | 0.63 | 20 | 0.4 | 6 | 1.206 | 1.65 | 0.2619 | 150 | hv | 0 | -2 | 2 | 2.5 | 0 | 0 | FALSE | 1 | 1 | TRUE

## line_geodata
| x0 | y0 | x1 | y1 | x2 | y2 | x3 | y3 | x4 | y4 | x5 | y5 | x6 | y6 | x7 | y7 | x8 | y8 | x9 | y9 | x10 | y10
0 | 2753456.1709 | 1255919.5355 | 2753462.1494 | 1255926.1125 | 2753466.6623 | 1255930.898
1 | 2753497.2181 | 1255958.0755 | 2753480.4808 | 1255945.5514 | 2753466.6623 | 1255930.898
2 | 2753449.4543 | 1255912.1466 | 2753456.1709 | 1255919.5355
3 | 2753497.2181 | 1255958.0755 | 2753517.5423 | 1255968.4682
4 | 2753497.2181 | 1255958.0755 | 2753487.5595 | 1255969.3919 | 2753485.3988 | 1255971.2645
5 | 2753436.5433 | 1255897.9431 | 2753430.597 | 1255899.6797
6 | 2753436.5433 | 1255897.9431 | 2753449.4543 | 1255912.1466
7 | 2753517.5423 | 1255968.4682 | 2753527.9911 | 1255973.8111
8 | 2753517.5423 | 1255968.4682 | 2753512.0324 | 1255988.8679 | 2753505.8814 | 1255995.3371
9 | 2753527.9911 | 1255973.8111 | 2753545.0345 | 1255982.526
10 | 2753504.0649 | 1255997.2475 | 2753505.8814 | 1255995.3371
11 | 2753485.6965 | 1256015.6008 | 2753472.947 | 1256013.1345 | 2753463.9619 | 1256012.5035
12 | 2753504.0649 | 1255997.2475 | 2753485.6965 | 1256015.6008
13 | 2753504.0649 | 1255997.2475 | 2753508.7305 | 1256008.513 | 2753512.9651 | 1256011.9596 | 2753526.3019 | 1256018.5452
14 | 2753545.0345 | 1255982.526 | 2753568.8451 | 1255994.7013
15 | 2753583.7117 | 1256002.3032 | 2753596.0011 | 1256008.5872 | 2753602.0115 | 1256011.5131
16 | 2753583.7117 | 1256002.3032 | 2753568.8451 | 1255994.7013
17 | 2753602.0115 | 1256011.5131 | 2753628.3214 | 1256024.3207
18 | 2753628.3214 | 1256024.3207 | 2753631.2865 | 1256025.7641 | 2753652.2213 | 1256032.9701 | 2753655.8555 | 1256033.5727
19 | 2753665.4232 | 1256035.1593 | 2753655.8555 | 1256033.5727
20 | 2753665.4232 | 1256035.1593 | 2753679.0146 | 1256035.7125 | 2753716.7344 | 1256037.8938 | 2753736.9804 | 1256041.979 | 2753776.7782 | 1256055.081 | 2753786.8882 | 1256057.9054
21 | 2753849.2733 | 1256083.2811 | 2753834.3311 | 1256074.6064 | 2753811.1057 | 1256064.671 | 2753786.8882 | 1256057.9054
22 | 2754484.4872 | 1256489.8467 | 2754492.4098 | 1256501.2218 | 2754494.4308 | 1256507.9958
23 | 2754482.7367 | 1256487.3333 | 2754484.4872 | 1256489.8467
24 | 2754482.7367 | 1256487.3333 | 2754471.4043 | 1256495.6682 | 2754457.6564 | 1256478.0253
25 | 2754482.7367 | 1256487.3333 | 2754445.0829 | 1256437.9872
26 | 2754445.0829 | 1256437.9872 | 2754435.6444 | 1256425.6179
27 | 2754525.1395 | 1256384.0265 | 2754445.0829 | 1256437.9872
28 | 2754405.9687 | 1256386.9216 | 2754423.5581 | 1256409.7786 | 2754435.6444 | 1256425.6179
29 | 2754525.1395 | 1256384.0265 | 2754527.8738 | 1256388.6011 | 2754538.878 | 1256400.605
30 | 2754525.1395 | 1256384.0265 | 2754521.8853 | 1256378.582
31 | 2754405.9687 | 1256386.9216 | 2754396.198 | 1256374.2247
32 | 2754396.198 | 1256374.2247 | 2754380.6807 | 1256354.0603 | 2754360.0626 | 1256327.2738 | 2754356.1872 | 1256323.2757
33 | 2754350.0401 | 1256316.9342 | 2754356.1872 | 1256323.2757
34 | 2753913.744 | 1256047.8359 | 2753901.4646 | 1256038.0048
35 | 2753916.1371 | 1256049.7519 | 2753913.744 | 1256047.8359
36 | 2753877.4538 | 1256042.1263 | 2753879.2973 | 1256039.2729 | 2753884.9935 | 1256024.8176 | 2753901.4646 | 1256038.0048
37 | 2753877.4538 | 1256042.1263 | 2753874.3546 | 1256046.9231
38 | 2753849.2733 | 1256083.2811 | 2753862.6047 | 1256065.1093 | 2753874.3546 | 1256046.9231
39 | 2753849.2733 | 1256083.2811 | 2753914.1642 | 1256120.9383 | 2753930.5379 | 1256127.0812
40 | 2753930.5379 | 1256127.0812 | 2754075.0215 | 1256186.8541
41 | 2754075.0215 | 1256186.8541 | 2754117.9896 | 1256202.7549
42 | 2754075.0215 | 1256186.8541 | 2754063.1747 | 1256169.1615 | 2754056.7911 | 1256154.6587 | 2754056.8017 | 1256147.0069 | 2754059.4396 | 1256136.9878 | 2754064.7891 | 1256126.0049 | 2754094.5271 | 1256081.1561 | 2754101.5406 | 1256068.8708 | 2754109.8267 | 1256059.2991 | 2754118.3684 | 1256051.2133 | 2754126.7514 | 1256037.7513
43 | 2754117.9896 | 1256202.7549 | 2754118.6848 | 1256203.0065 | 2754198.7814 | 1256216.7789
44 | 2754117.9896 | 1256202.7549 | 2754123.0115 | 1256193.632 | 2754135.6826 | 1256179.6812 | 2754157.7091 | 1256162.3262 | 2754176.2817 | 1256153.5787 | 2754187.8371 | 1256155.0901
45 | 2754325.8832 | 1256293.9551 | 2754220.3122 | 1256220.4811 | 2754198.7814 | 1256216.7789
46 | 2754350.0401 | 1256316.9342 | 2754349.1642 | 1256316.0305
47 | 2754325.8832 | 1256293.9551 | 2754331.6694 | 1256297.9822 | 2754349.1642 | 1256316.0305
48 | 2754603.2857 | 1256269.1436 | 2754610.1129 | 1256268.0382 | 2754625.4888 | 1256272.1883
49 | 2754511.4128 | 1256319.1131 | 2754520.0814 | 1256312.8219 | 2754535.7132 | 1256295.6237 | 2754562.7304 | 1256279.0567 | 2754582.1347 | 1256272.5679 | 2754603.2857 | 1256269.1436
50 | 2754511.4128 | 1256319.1131 | 2754508.6756 | 1256337.2376 | 2754511.2664 | 1256345.941
51 | 2754511.4128 | 1256319.1131 | 2754512.031 | 1256314.7287
52 | 2754511.2664 | 1256345.941 | 2754515.7748 | 1256361.0866
53 | 2754437.6189 | 1256228.162 | 2754446.5588 | 1256245.87 | 2754466.1689 | 1256260.1069 | 2754477.6053 | 1256270.638 | 2754493.6534 | 1256283.147 | 2754507.7013 | 1256286.1388 | 2754511.0977 | 1256293.6238 | 2754513.8487 | 1256301.8371 | 2754512.031 | 1256314.7287
54 | 2754520.0872 | 1256375.5737 | 2754520.0872 | 1256375.5737 | 2754515.7748 | 1256361.0866
55 | 2754437.6189 | 1256228.162 | 2754433.1416 | 1256219.2935 | 2754431.0843 | 1256202.7121 | 2754430.1937 | 1256191.7335 | 2754436.9169 | 1256180.7645 | 2754453.1034 | 1256169.4865 | 2754484.8494 | 1256158.8151 | 2754518.5942 | 1256147.0282 | 2754525.6852 | 1256143.076 | 2754523.1 | 1256133.4211 | 2754522.5892 | 1256132.2543
56 | 2754520.0872 | 1256375.5737 | 2754521.8853 | 1256378.582
57 | 2754516.1291 | 1256117.7656 | 2754516.4701 | 1256118.2773 | 2754522.5892 | 1256132.2543
58 | 2754539.0355 | 1256400.7768 | 2754538.878 | 1256400.605
59 | 2754539.0355 | 1256400.7768 | 2754547.9618 | 1256410.514 | 2754550.0566 | 1256413.2793
60 | 2754550.0566 | 1256413.2793 | 2754560.9865 | 1256427.7076
61 | 2754560.9865 | 1256427.7076 | 2754569.3479 | 1256438.7453

## bus_geodata
| x | y | coords
0 | 2753466.6623 | 1255930.898
1 | 2753456.1709 | 1255919.5355
2 | 2753497.2181 | 1255958.0755
3 | 2753430.597 | 1255899.6797
4 | 2753436.5433 | 1255897.9431
5 | 2753517.5423 | 1255968.4682
6 | 2753485.3988 | 1255971.2645
7 | 2753527.9911 | 1255973.8111
8 | 2753505.8814 | 1255995.3371
9 | 2753463.9619 | 1256012.5035
10 | 2753485.6965 | 1256015.6008
11 | 2753504.0649 | 1255997.2475
12 | 2753526.3019 | 1256018.5452
13 | 2753545.0345 | 1255982.526
14 | 2753583.7117 | 1256002.3032
15 | 2753602.0115 | 1256011.5131
16 | 2753568.8451 | 1255994.7013
17 | 2753628.3214 | 1256024.3207
18 | 2753655.8555 | 1256033.5727
19 | 2753665.4232 | 1256035.1593
20 | 2753786.8882 | 1256057.9054
21 | 2754484.4872 | 1256489.8467
22 | 2754494.4308 | 1256507.9958
23 | 2754482.7367 | 1256487.3333
24 | 2754457.6564 | 1256478.0253
25 | 2754445.0829 | 1256437.9872
26 | 2754435.6444 | 1256425.6179
27 | 2754525.1395 | 1256384.0265
28 | 2754405.9687 | 1256386.9216
29 | 2754396.198 | 1256374.2247
30 | 2754356.1872 | 1256323.2757
31 | 2753913.744 | 1256047.8359
32 | 2753901.4646 | 1256038.0048
33 | 2753916.1371 | 1256049.7519
34 | 2753877.4538 | 1256042.1263
35 | 2753874.3546 | 1256046.9231
36 | 2753849.2733 | 1256083.2811
37 | 2753930.5379 | 1256127.0812
38 | 2754075.0215 | 1256186.8541
39 | 2754117.9896 | 1256202.7549
40 | 2754126.7514 | 1256037.7513
41 | 2754198.7814 | 1256216.7789
42 | 2754187.8371 | 1256155.0901
43 | 2754350.0401 | 1256316.9342
44 | 2754349.1642 | 1256316.0305
45 | 2754603.2857 | 1256269.1436
46 | 2754625.4888 | 1256272.1883
47 | 2754511.4128 | 1256319.1131
48 | 2754511.2664 | 1256345.941
49 | 2754512.031 | 1256314.7287
50 | 2754515.7748 | 1256361.0866
51 | 2754437.6189 | 1256228.162
52 | 2754520.0872 | 1256375.5737
53 | 2754521.8853 | 1256378.582
54 | 2754522.5892 | 1256132.2543
55 | 2754516.1291 | 1256117.7656
56 | 2754538.878 | 1256400.605
57 | 2754539.0355 | 1256400.7768
58 | 2754550.0566 | 1256413.2793
59 | 2754560.9865 | 1256427.7076
60 | 2754569.3479 | 1256438.7453
61 | 2754325.8832 | 1256293.9551
62 | 2753449.4543 | 1255912.1466
63 | 2753930.5379 | 1256127.0812

## line_std_types
| c_nf_per_km | r_ohm_per_km | x_ohm_per_km | max_i_ka | type | q_mm2 | alpha | voltage_rating
NAYY 4x50 SE | 210 | 0.642 | 0.083 | 0.142 | cs | 50 | 0.00403 | LV
NAYY 4x120 SE | 264 | 0.225 | 0.08 | 0.242 | cs | 120 | 0.00403 | LV
NAYY 4x150 SE | 261 | 0.208 | 0.08 | 0.27 | cs | 150 | 0.00403 | LV
NA2XS2Y 1x95 RM/25 12/20 kV | 216 | 0.313 | 0.132 | 0.252 | cs | 95 | 0.00403 | MV
NA2XS2Y 1x185 RM/25 12/20 kV | 273 | 0.161 | 0.117 | 0.362 | cs | 185 | 0.00403 | MV
NA2XS2Y 1x240 RM/25 12/20 kV | 304 | 0.122 | 0.112 | 0.421 | cs | 240 | 0.00403 | MV
NA2XS2Y 1x95 RM/25 6/10 kV | 315 | 0.313 | 0.123 | 0.249 | cs | 95 | 0.00403 | MV
NA2XS2Y 1x185 RM/25 6/10 kV | 406 | 0.161 | 0.11 | 0.358 | cs | 185 | 0.00403 | MV
NA2XS2Y 1x240 RM/25 6/10 kV | 456 | 0.122 | 0.105 | 0.416 | cs | 240 | 0.00403 | MV
NA2XS2Y 1x150 RM/25 12/20 kV | 250 | 0.206 | 0.116 | 0.319 | cs | 150 | 0.00403 | MV
NA2XS2Y 1x120 RM/25 12/20 kV | 230 | 0.253 | 0.119 | 0.283 | cs | 120 | 0.00403 | MV
NA2XS2Y 1x70 RM/25 12/20 kV | 190 | 0.443 | 0.132 | 0.22 | cs | 70 | 0.00403 | MV
NA2XS2Y 1x150 RM/25 6/10 kV | 360 | 0.206 | 0.11 | 0.315 | cs | 150 | 0.00403 | MV
NA2XS2Y 1x120 RM/25 6/10 kV | 340 | 0.253 | 0.113 | 0.28 | cs | 120 | 0.00403 | MV
NA2XS2Y 1x70 RM/25 6/10 kV | 280 | 0.443 | 0.123 | 0.217 | cs | 70 | 0.00403 | MV
N2XS(FL)2Y 1x120 RM/35 64/110 kV | 112 | 0.153 | 0.166 | 0.366 | cs | 120 | 0.00393 | HV
N2XS(FL)2Y 1x185 RM/35 64/110 kV | 125 | 0.099 | 0.156 | 0.457 | cs | 185 | 0.00393 | HV
N2XS(FL)2Y 1x240 RM/35 64/110 kV | 135 | 0.075 | 0.149 | 0.526 | cs | 240 | 0.00393 | HV
N2XS(FL)2Y 1x300 RM/35 64/110 kV | 144 | 0.06 | 0.144 | 0.588 | cs | 300 | 0.00393 | HV
15-AL1/3-ST1A 0.4 | 11 | 1.8769 | 0.35 | 0.105 | ol | 16 | 0.00403 | LV
24-AL1/4-ST1A 0.4 | 11.25 | 1.2012 | 0.335 | 0.14 | ol | 24 | 0.00403 | LV
48-AL1/8-ST1A 0.4 | 12.2 | 0.5939 | 0.3 | 0.21 | ol | 48 | 0.00403 | LV
94-AL1/15-ST1A 0.4 | 13.2 | 0.306 | 0.29 | 0.35 | ol | 94 | 0.00403 | LV
34-AL1/6-ST1A 10.0 | 9.7 | 0.8342 | 0.36 | 0.17 | ol | 34 | 0.00403 | MV
48-AL1/8-ST1A 10.0 | 10.1 | 0.5939 | 0.35 | 0.21 | ol | 48 | 0.00403 | MV
70-AL1/11-ST1A 10.0 | 10.4 | 0.4132 | 0.339 | 0.29 | ol | 70 | 0.00403 | MV
94-AL1/15-ST1A 10.0 | 10.75 | 0.306 | 0.33 | 0.35 | ol | 94 | 0.00403 | MV
122-AL1/20-ST1A 10.0 | 11.1 | 0.2376 | 0.323 | 0.41 | ol | 122 | 0.00403 | MV
149-AL1/24-ST1A 10.0 | 11.25 | 0.194 | 0.315 | 0.47 | ol | 149 | 0.00403 | MV
34-AL1/6-ST1A 20.0 | 9.15 | 0.8342 | 0.382 | 0.17 | ol | 34 | 0.00403 | MV
48-AL1/8-ST1A 20.0 | 9.5 | 0.5939 | 0.372 | 0.21 | ol | 48 | 0.00403 | MV
70-AL1/11-ST1A 20.0 | 9.7 | 0.4132 | 0.36 | 0.29 | ol | 70 | 0.00403 | MV
94-AL1/15-ST1A 20.0 | 10 | 0.306 | 0.35 | 0.35 | ol | 94 | 0.00403 | MV
122-AL1/20-ST1A 20.0 | 10.3 | 0.2376 | 0.344 | 0.41 | ol | 122 | 0.00403 | MV
149-AL1/24-ST1A 20.0 | 10.5 | 0.194 | 0.337 | 0.47 | ol | 149 | 0.00403 | MV
184-AL1/30-ST1A 20.0 | 10.75 | 0.1571 | 0.33 | 0.535 | ol | 184 | 0.00403 | MV
243-AL1/39-ST1A 20.0 | 11 | 0.1188 | 0.32 | 0.645 | ol | 243 | 0.00403 | MV
48-AL1/8-ST1A 110.0 | 8 | 0.5939 | 0.46 | 0.21 | ol | 48 | 0.00403 | HV
70-AL1/11-ST1A 110.0 | 8.4 | 0.4132 | 0.45 | 0.29 | ol | 70 | 0.00403 | HV
94-AL1/15-ST1A 110.0 | 8.65 | 0.306 | 0.44 | 0.35 | ol | 94 | 0.00403 | HV
122-AL1/20-ST1A 110.0 | 8.5 | 0.2376 | 0.43 | 0.41 | ol | 122 | 0.00403 | HV
149-AL1/24-ST1A 110.0 | 8.75 | 0.194 | 0.41 | 0.47 | ol | 149 | 0.00403 | HV
184-AL1/30-ST1A 110.0 | 8.8 | 0.1571 | 0.4 | 0.535 | ol | 184 | 0.00403 | HV
243-AL1/39-ST1A 110.0 | 9 | 0.1188 | 0.39 | 0.645 | ol | 243 | 0.00403 | HV
305-AL1/39-ST1A 110.0 | 9.2 | 0.0949 | 0.38 | 0.74 | ol | 305 | 0.00403 | HV
490-AL1/64-ST1A 110.0 | 9.75 | 0.059 | 0.37 | 0.96 | ol | 490 | 0.00403 | HV
679-AL1/86-ST1A 110.0 | 9.95 | 0.042 | 0.36 | 1.15 | ol | 679 | 0.00403 | HV
490-AL1/64-ST1A 220.0 | 10 | 0.059 | 0.285 | 0.96 | ol | 490 | 0.00403 | HV
679-AL1/86-ST1A 220.0 | 11.7 | 0.042 | 0.275 | 1.15 | ol | 679 | 0.00403 | HV
490-AL1/64-ST1A 380.0 | 11 | 0.059 | 0.253 | 0.96 | ol | 490 | 0.00403 | HV
679-AL1/86-ST1A 380.0 | 14.6 | 0.042 | 0.25 | 1.15 | ol | 679 | 0.00403 | HV

## trafo_std_types
| i0_percent | pfe_kw | vkr_percent | sn_mva | vn_lv_kv | vn_hv_kv | vk_percent | shift_degree | vector_group | tap_side | tap_neutral | tap_min | tap_max | tap_step_degree | tap_step_percent | tap_phase_shifter
160 MVA 380/110 kV | 0.06 | 60 | 0.25 | 160 | 110 | 380 | 12.2 | 0 | Yy0 | hv | 0 | -9 | 9 | 0 | 1.5 | FALSE
100 MVA 220/110 kV | 0.06 | 55 | 0.26 | 100 | 110 | 220 | 12 | 0 | Yy0 | hv | 0 | -9 | 9 | 0 | 1.5 | FALSE
63 MVA 110/20 kV | 0.04 | 22 | 0.32 | 63 | 20 | 110 | 18 | 150 | YNd5 | hv | 0 | -9 | 9 | 0 | 1.5 | FALSE
40 MVA 110/20 kV | 0.05 | 18 | 0.34 | 40 | 20 | 110 | 16.2 | 150 | YNd5 | hv | 0 | -9 | 9 | 0 | 1.5 | FALSE
25 MVA 110/20 kV | 0.07 | 14 | 0.41 | 25 | 20 | 110 | 12 | 150 | YNd5 | hv | 0 | -9 | 9 | 0 | 1.5 | FALSE
63 MVA 110/10 kV | 0.04 | 22 | 0.32 | 63 | 10 | 110 | 18 | 150 | YNd5 | hv | 0 | -9 | 9 | 0 | 1.5 | FALSE
40 MVA 110/10 kV | 0.05 | 18 | 0.34 | 40 | 10 | 110 | 16.2 | 150 | YNd5 | hv | 0 | -9 | 9 | 0 | 1.5 | FALSE
25 MVA 110/10 kV | 0.07 | 14 | 0.41 | 25 | 10 | 110 | 12 | 150 | YNd5 | hv | 0 | -9 | 9 | 0 | 1.5 | FALSE
0.25 MVA 20/0.4 kV | 0.32 | 0.8 | 1.44 | 0.25 | 0.4 | 20 | 6 | 150 | Yzn5 | hv | 0 | -2 | 2 | 0 | 2.5 | FALSE
0.4 MVA 20/0.4 kV | 0.3375 | 1.35 | 1.425 | 0.4 | 0.4 | 20 | 6 | 150 | Dyn5 | hv | 0 | -2 | 2 | 0 | 2.5 | FALSE
0.63 MVA 20/0.4 kV | 0.2619 | 1.65 | 1.206 | 0.63 | 0.4 | 20 | 6 | 150 | Dyn5 | hv | 0 | -2 | 2 | 0 | 2.5 | FALSE
0.25 MVA 10/0.4 kV | 0.24 | 0.6 | 1.2 | 0.25 | 0.4 | 10 | 4 | 150 | Dyn5 | hv | 0 | -2 | 2 | 0 | 2.5 | FALSE
0.4 MVA 10/0.4 kV | 0.2375 | 0.95 | 1.325 | 0.4 | 0.4 | 10 | 4 | 150 | Dyn5 | hv | 0 | -2 | 2 | 0 | 2.5 | FALSE
0.63 MVA 10/0.4 kV | 0.1873 | 1.18 | 1.0794 | 0.63 | 0.4 | 10 | 4 | 150 | Dyn5 | hv | 0 | -2 | 2 | 0 | 2.5 | FALSE

## trafo3w_std_types
| sn_hv_mva | sn_mv_mva | sn_lv_mva | vn_hv_kv | vn_mv_kv | vn_lv_kv | vk_hv_percent | vk_mv_percent | vk_lv_percent | vkr_hv_percent | vkr_mv_percent | vkr_lv_percent | pfe_kw | i0_percent | shift_mv_degree | shift_lv_degree | vector_group | tap_side | tap_neutral | tap_min | tap_max | tap_step_percent
63/25/38 MVA 110/20/10 kV | 63 | 25 | 38 | 110 | 20 | 10 | 10.4 | 10.4 | 10.4 | 0.28 | 0.32 | 0.35 | 35 | 0.89 | 0 | 0 | YN0yn0yn0 | hv | 0 | -10 | 10 | 1.2
63/25/38 MVA 110/10/10 kV | 63 | 25 | 38 | 110 | 10 | 10 | 10.4 | 10.4 | 10.4 | 0.28 | 0.32 | 0.35 | 35 | 0.89 | 0 | 0 | YN0yn0yn0 | hv | 0 | -10 | 10 | 1.2

## fuse_std_types
| fuse_type | i_rated_a | t_avg | t_min | t_total | x_avg | x_min | x_total
HV 100A | HV 100A | 100 | 0 | [10.0, 3.64, 0.854, 0.281, 0.1, 0.0531, 0.022, 0.01] | [10.0, 4.267, 1.21, 0.403, 0.1, 0.058, 0.022, 0.01] | 0 | [300.0, 350.0, 450.0, 550.0, 700.0, 850.0, 1200.0, 1752.0] | [600.0, 700.0, 900.0, 1150.0, 1665.0, 2000.0, 3000.0, 4313.0]
HV 10A | HV 10A | 10 | 0 | [10.0, 1675.0, 0.344, 0.156, 0.1, 0.0417, 0.0171, 0.01] | [10.0, 1.3, 0.3, 0.155, 0.1, 0.0555, 0.023, 0.01] | 0 | [30.0, 32.0, 35.0, 37.0, 39.0, 50.0, 70.0, 88.0] | [60.0, 70.0, 80.0, 87.0, 94.0, 110.0, 150.0, 216.0]
HV 125A | HV 125A | 125 | 0 | [10.0, 1.82, 0.344, 0.1, 0.0467, 0.0269, 0.01] | [10.0, 2.478, 0.426, 0.1, 0.0427, 0.0211, 0.01] | 0 | [375.0, 500.0, 700.0, 925.0, 1200.0, 1500.0, 2341.0] | [750.0, 1000.0, 1500.0, 2200.0, 3000.0, 4000.0, 5765.0]
HV 160A | HV 160A | 160 | 0 | [10.0, 4.15, 1.03, 0.198, 0.1, 0.051, 0.0172, 0.01] | [10.0, 2.3, 0.734, 0.274, 0.1, 0.046, 0.0177, 0.01] | 0 | [480.0, 550.0, 700.0, 1000.0, 1260.0, 1600.0, 2500.0, 3227.0] | [960.0, 1300.0, 1700.0, 2200.0, 2996.0, 4000.0, 6000.0, 7946.0]
HV 16A | HV 16A | 16 | 0 | [10.0, 0.352, 0.164, 0.1, 0.0649, 0.0342, 0.01] | [10.0, 2.34, 0.722, 0.181, 0.1, 0.055, 0.0296, 0.01] | 0 | [48.0, 60.0, 65.0, 71.0, 80.0, 100.0, 162.0] | [96.0, 110.0, 125.0, 150.0, 168.0, 200.0, 250.0, 398.0]
HV 200A | HV 200A | 200 | 0 | [10.0, 4.267, 1.21, 0.403, 0.1, 0.058, 0.022, 0.01] | [10.0, 3.73, 1.654, 0.328, 0.1, 0.0531, 0.019, 0.01] | 0 | [600.0, 700.0, 900.0, 1150.0, 1665.0, 2000.0, 3000.0, 4313.0] | [1200.0, 1500.0, 1800.0, 2700.0, 3960.0, 5000.0, 7500.0, 10620.0]
HV 20A | HV 20A | 20 | 0 | [10.0, 1.3, 0.3, 0.155, 0.1, 0.0555, 0.023, 0.01] | [10.0, 1.3, 0.161, 0.1, 0.0611, 0.0399, 0.0141, 0.01] | 0 | [60.0, 70.0, 80.0, 87.0, 94.0, 110.0, 150.0, 216.0] | [120.0, 150.0, 200.0, 223.0, 260.0, 300.0, 450.0, 532.0]
HV 25A | HV 25A | 25 | 0 | [10.0, 2.512, 0.833, 0.299, 0.1, 0.0372, 0.0223, 0.01] | [10.0, 3.125, 0.597, 0.198, 0.1, 0.0378, 0.022, 0.01] | 0 | [75.0, 82.0, 90.0, 100.0, 124.0, 170.0, 200.0, 289.0] | [150.0, 170.0, 210.0, 250.0, 294.0, 400.0, 500.0, 711.0]
HV 31.5A | HV 31.5A | 31.5 | 0 | [10.0, 2.34, 0.722, 0.181, 0.1, 0.055, 0.0296, 0.01] | [10.0, 2.84, 0.368, 0.164, 0.1, 0.0621, 0.0378, 0.0195, 0.01] | 0 | [95.0, 110.0, 125.0, 150.0, 165.0, 200.0, 250.0, 390.0] | [189.0, 220.0, 300.0, 350.0, 393.0, 450.0, 530.0, 700.0, 960.0]
HV 40A | HV 40A | 40 | 0 | [10.0, 1.3, 0.161, 0.1, 0.0611, 0.0399, 0.0141, 0.01] | [10.0, 2.05, 0.369, 0.198, 0.1, 0.051, 0.0298, 0.01] | 0 | [120.0, 150.0, 200.0, 223.0, 260.0, 300.0, 450.0, 532.0] | [240.0, 300.0, 400.0, 450.0, 530.0, 650.0, 800.0, 1311.0]
HV 50A | HV 50A | 50 | 0 | [10.0, 3.215, 0.597, 0.198, 0.1, 0.0378, 0.022, 0.01] | [10.0, 3.64, 0.854, 0.281, 0.1, 0.0531, 0.022, 0.01] | 0 | [150.0, 170.0, 210.0, 250.0, 294.0, 400.0, 500.0, 711.0] | [300.0, 350.0, 450.0, 550.0, 700.0, 850.0, 1200.0, 1752.0]
HV 6.3A | HV 6.3A | 6.3 | 0 | [10.0, 1.39, 0.344, 0.168, 0.1, 0.056, 0.0263, 0.01] | [10.0, 1.711, 0.516, 0.198, 0.1, 0.0634, 0.0303, 0.01] | 0 | [19.0, 19.5, 20.4, 20.8, 22.0, 25.0, 32.0, 48.0] | [38.0, 40.0, 43.0, 48.0, 53.0, 60.0, 75.0, 118.0]
HV 63A | HV 63A | 63 | 0 | [10.0, 2.84, 0.368, 0.164, 0.1, 0.0621, 0.0378, 0.0195, 0.01] | [10.0, 1.82, 0.344, 0.1, 0.0467, 0.0269, 0.01] | 0 | [189.0, 220.0, 300.0, 350.0, 393.0, 450.0, 530.0, 700.0, 961.0] | [378.0, 500.0, 700.0, 934.0, 1200.0, 1500.0, 2366.0]
HV 80A | HV 80A | 80 | 0 | [10.0, 2.05, 0.369, 0.198, 0.1, 0.051, 0.0298, 0.01] | [10.0, 4.15, 1.03, 0.198, 0.1, 0.051, 0.0172, 0.01] | 0 | [240.0, 300.0, 400.0, 450.0, 530.0, 650.0, 800.0, 1311.0] | [480.0, 550.0, 700.0, 1000.0, 1260.0, 1600.0, 2500.0, 3227.0]
Siemens NH-1-100 | Siemens NH-1-100 | 100 | [5400.0, 2000.0, 400.0, 20.0, 1.0, 0.2, 0.012, 0.004] | 0 | 0 | [150.0, 190.0, 250.0, 430.0, 900.0, 1250.0, 2700.0, 3600.0] | 0 | 0
Siemens NH-1-125 | Siemens NH-1-125 | 125 | [4800.0, 120.0, 7.0, 0.1, 0.004] | 0 | 0 | [180.0, 400.0, 740.0, 2000.0, 4250.0] | 0 | 0
Siemens NH-1-16 | Siemens NH-1-16 | 16 | [4000.0, 400.0, 2.0, 0.1, 0.04, 0.01] | 0 | 0 | [26.0, 35.0, 75.0, 150.0, 200.0, 300.0] | 0 | 0
Siemens NH-1-160 | Siemens NH-1-160 | 160 | [4800.0, 120.0, 7.0, 0.1, 0.004] | 0 | 0 | [210.0, 500.0, 900.0, 2300.0, 5000.0] | 0 | 0
Siemens NH-1-25 | Siemens NH-1-25 | 25 | [4000.0, 1000.0, 10.0, 0.2, 0.02, 0.01] | 0 | 0 | [40.0, 50.0, 100.0, 210.0, 400.0, 500.0] | 0 | 0
Siemens NH-1-50 | Siemens NH-1-50 | 50 | [4000.0, 40.0, 4.0, 1.0, 0.02, 0.01] | 0 | 0 | [86.0, 200.0, 300.0, 400.0, 1000.0, 1280.0] | 0 | 0
Siemens NH-1-63 | Siemens NH-1-63 | 63 | [4000.0, 100.0, 10.0, 2.0, 0.04, 0.01] | 0 | 0 | [100.0, 200.0, 300.0, 400.0, 1000.0, 1500.0] | 0 | 0
Siemens NH-1-80 | Siemens NH-1-80 | 80 | [4800.0, 120.0, 7.0, 0.1, 0.01] | 0 | 0 | [150.58, 250.0, 450.0, 1150.0, 2470.0] | 0 | 0
Siemens NH-2-1000 | Siemens NH-2-1000 | 1000 | [4800.0, 120.0, 7.0, 0.1, 0.004] | 0 | 0 | [1900.0, 3500.0, 8400.0, 24000.0, 52000.0] | 0 | 0
Siemens NH-2-200 | Siemens NH-2-200 | 200 | [4800.0, 120.0, 7.0, 0.1, 0.004] | 0 | 0 | [280.0, 650.0, 1200.0, 3000.0, 7000.0] | 0 | 0
Siemens NH-2-224 | Siemens NH-2-224 | 224 | [4800.0, 120.0, 7.0, 0.2, 0.04, 0.004] | 0 | 0 | [400.0, 750.0, 1453.0, 3025.0, 4315.0, 7600.0] | 0 | 0
Siemens NH-2-250 | Siemens NH-2-250 | 250 | [4800.0, 120.0, 7.0, 0.1, 0.004] | 0 | 0 | [450.0, 800.0, 1650.0, 4000.0, 8500.0] | 0 | 0
Siemens NH-2-315 | Siemens NH-2-315 | 315 | [4800.0, 120.0, 7.0, 0.1, 0.004] | 0 | 0 | [550.0, 920.0, 1900.0, 5000.0, 11000.0] | 0 | 0
Siemens NH-2-355 | Siemens NH-2-355 | 355 | [4800.0, 120.0, 6.0, 0.1, 0.004] | 0 | 0 | [650.0, 1116.27, 2350.0, 5840.0, 12790.0] | 0 | 0
Siemens NH-2-400 | Siemens NH-2-400 | 400 | [4800.0, 120.0, 7.0, 0.1, 0.004] | 0 | 0 | [720.0, 1350.0, 2800.0, 6500.0, 15000.0] | 0 | 0
Siemens NH-2-425 | Siemens NH-2-425 | 425 | [4800.0, 120.0, 7.0, 0.1, 0.004] | 0 | 0 | [850.0, 1500.0, 3050.0, 7500.0, 16500.0] | 0 | 0
Siemens NH-2-630 | Siemens NH-2-630 | 630 | [4800.0, 120.0, 7.0, 0.1, 0.004] | 0 | 0 | [1200.0, 2000.0, 4800.0, 12000.0, 26000.0] | 0 | 0

## dtypes
| element | column | dtype
0 | bus | name | object
1 | bus | vn_kv | float64
2 | bus | type | object
3 | bus | zone | object
4 | bus | in_service | bool
5 | load | name | object
6 | load | bus | uint32
7 | load | p_mw | float64
8 | load | q_mvar | float64
9 | load | const_z_percent | float64
10 | load | const_i_percent | float64
11 | load | sn_mva | float64
12 | load | scaling | float64
13 | load | in_service | bool
14 | load | type | object
15 | ext_grid | name | object
16 | ext_grid | bus | uint32
17 | ext_grid | vm_pu | float64
18 | ext_grid | va_degree | float64
19 | ext_grid | slack_weight | float64
20 | ext_grid | in_service | bool
21 | line | name | object
22 | line | std_type | object
23 | line | from_bus | uint32
24 | line | to_bus | uint32
25 | line | length_km | float64
26 | line | r_ohm_per_km | float64
27 | line | x_ohm_per_km | float64
28 | line | c_nf_per_km | float64
29 | line | g_us_per_km | float64
30 | line | max_i_ka | float64
31 | line | df | float64
32 | line | parallel | uint32
33 | line | type | object
34 | line | in_service | bool
35 | trafo | name | object
36 | trafo | std_type | object
37 | trafo | hv_bus | uint32
38 | trafo | lv_bus | uint32
39 | trafo | sn_mva | float64
40 | trafo | vn_hv_kv | float64
41 | trafo | vn_lv_kv | float64
42 | trafo | vk_percent | float64
43 | trafo | vkr_percent | float64
44 | trafo | pfe_kw | float64
45 | trafo | i0_percent | float64
46 | trafo | shift_degree | float64
47 | trafo | tap_side | object
48 | trafo | tap_neutral | int32
49 | trafo | tap_min | int32
50 | trafo | tap_max | int32
51 | trafo | tap_step_percent | float64
52 | trafo | tap_step_degree | float64
53 | trafo | tap_pos | int32
54 | trafo | tap_phase_shifter | bool
55 | trafo | parallel | uint32
56 | trafo | df | float64
57 | trafo | in_service | bool
58 | line_geodata | coords | object
59 | bus_geodata | x | float64
60 | bus_geodata | y | float64
61 | bus_geodata | coords | object

## parameters
| version | format_version | converged | OPF_converged | name | f_hz | sn_mva
0 | 2.14.6 | 2.14.0 | FALSE | FALSE |  | 50 | 1