## bus
| name | vn_kv | type | zone | in_service
0 | bus_LV_3033-2_1_3_node_128 | 0.4 | n |  | TRUE
1 | bus_LV_3033-2_1_3_node_127 | 0.4 | n |  | TRUE
2 | bus_LV_3033-2_1_3_node_129 | 0.4 | n |  | TRUE
3 | bus_LV_3033-2_1_3_node_130 | 0.4 | n |  | TRUE
4 | bus_LV_3033-2_1_3_node_124 | 0.4 | n |  | TRUE
5 | bus_LV_3033-2_1_3_node_172 | 0.4 | n |  | TRUE
6 | bus_LV_3033-2_1_3_node_205 | 0.4 | n |  | TRUE
7 | bus_LV_3033-2_1_3_node_180 | 0.4 | n |  | TRUE
8 | bus_LV_3033-2_1_3_node_181 | 0.4 | n |  | TRUE
9 | bus_LV_3033-2_1_3_node_182 | 0.4 | n |  | TRUE
10 | bus_LV_3033-2_1_3_node_183 | 0.4 | n |  | TRUE
11 | bus_LV_3033-2_1_3_node_184 | 0.4 | n |  | TRUE
12 | bus_LV_3033-2_1_3_node_196 | 0.4 | n |  | TRUE
13 | bus_LV_3033-2_1_3_node_199 | 0.4 | n |  | TRUE
14 | bus_LV_3033-2_1_3_node_201 | 0.4 | n |  | TRUE
15 | bus_LV_3033-2_1_3_node_185 | 0.4 | n |  | TRUE
16 | bus_LV_3033-2_1_3_node_105 | 0.4 | n |  | TRUE
17 | bus_LV_3033-2_1_3_node_198 | 0.4 | n |  | TRUE
18 | bus_LV_3033-2_1_3_node_101 | 0.4 | n |  | TRUE
19 | bus_LV_3033-2_1_3_node_200 | 0.4 | n |  | TRUE
20 | bus_LV_3033-2_1_3_node_203 | 0.4 | n |  | TRUE
21 | bus_LV_3033-2_1_3_node_202 | 0.4 | n |  | TRUE
22 | bus_LV_3033-2_1_3_node_83 | 0.4 | n |  | TRUE
23 | bus_LV_3033-2_1_3_node_84 | 0.4 | n |  | TRUE
24 | bus_LV_3033-2_1_3_node_85 | 0.4 | n |  | TRUE
25 | bus_LV_3033-2_1_3_node_86 | 0.4 | n |  | TRUE
26 | bus_LV_3033-2_1_3_node_87 | 0.4 | n |  | TRUE
27 | bus_LV_3033-2_1_3_node_88 | 0.4 | n |  | TRUE
28 | bus_LV_3033-2_1_3_node_91 | 0.4 | n |  | TRUE
29 | bus_LV_3033-2_1_3_node_89 | 0.4 | n |  | TRUE
30 | bus_LV_3033-2_1_3_node_97 | 0.4 | n |  | TRUE
31 | bus_LV_3033-2_1_3_node_90 | 0.4 | n |  | TRUE
32 | bus_LV_3033-2_1_3_node_94 | 0.4 | n |  | TRUE
33 | bus_LV_3033-2_1_3_node_99 | 0.4 | n |  | TRUE
34 | bus_LV_3033-2_1_3_node_92 | 0.4 | n |  | TRUE
35 | bus_LV_3033-2_1_3_node_102 | 0.4 | n |  | TRUE
36 | bus_LV_3033-2_1_3_node_93 | 0.4 | n |  | TRUE
37 | bus_LV_3033-2_1_3_node_95 | 0.4 | n |  | TRUE
38 | bus_LV_3033-2_1_3_node_96 | 0.4 | n |  | TRUE
39 | bus_LV_3033-2_1_3_node_109 | 0.4 | n |  | TRUE
40 | bus_LV_3033-2_1_3_node_104 | 0.4 | n |  | TRUE
41 | bus_LV_3033-2_1_3_node_98 | 0.4 | n |  | TRUE
42 | bus_LV_3033-2_1_3_node_100 | 0.4 | n |  | TRUE
43 | bus_LV_3033-2_1_3_node_103 | 0.4 | n |  | TRUE
44 | bus_LV_3033-2_1_3_node_106 | 0.4 | n |  | TRUE
45 | bus_LV_3033-2_1_3_node_107 | 0.4 | n |  | TRUE
46 | bus_LV_3033-2_1_3_node_108 | 0.4 | n |  | TRUE
47 | bus_LV_3033-2_1_3_node_111 | 0.4 | n |  | TRUE
48 | bus_LV_3033-2_1_3_node_110 | 0.4 | n |  | TRUE
49 | bus_LV_3033-2_1_3_node_112 | 0.4 | n |  | TRUE
50 | bus_LV_3033-2_1_3_node_126 | 0.4 | n |  | TRUE
51 | bus_LV_3033-2_1_3_node_113 | 0.4 | n |  | TRUE
52 | bus_LV_3033-2_1_3_node_114 | 0.4 | n |  | TRUE
53 | bus_LV_3033-2_1_3_node_115 | 0.4 | n |  | TRUE
54 | bus_LV_3033-2_1_3_node_116 | 0.4 | n |  | TRUE
55 | bus_LV_3033-2_1_3_node_117 | 0.4 | n |  | TRUE
56 | bus_LV_3033-2_1_3_node_118 | 0.4 | n |  | TRUE
57 | bus_LV_3033-2_1_3_node_121 | 0.4 | n |  | TRUE
58 | bus_LV_3033-2_1_3_node_123 | 0.4 | n |  | TRUE
59 | bus_LV_3033-2_1_3_node_119 | 0.4 | n |  | TRUE
60 | bus_LV_3033-2_1_3_node_120 | 0.4 | n |  | TRUE
61 | bus_LV_3033-2_1_3_node_122 | 0.4 | n |  | TRUE
62 | bus_MV_45_0_node_172 | 20 | n |  | TRUE

## load
| name | bus | p_mw | q_mvar | const_z_percent | const_i_percent | sn_mva | scaling | in_service | type
0 | LV_3033-2_1_3_load_127 | 1 | 0.005069 | 0.0012704 | 0 | 0 |  | 1 | TRUE | wye
1 | LV_3033-2_1_3_load_130 | 3 | 0.0027896 | 0.00069913 | 0 | 0 |  | 1 | TRUE | wye
2 | LV_3033-2_1_3_load_124 | 4 | 0.00079922 | 0.0002003 | 0 | 0 |  | 1 | TRUE | wye
3 | LV_3033-2_1_3_load_172 | 5 | 0.0012565 | 0.00031491 | 0 | 0 |  | 1 | TRUE | wye
4 | LV_3033-2_1_3_load_205 | 6 | 0.0015662 | 0.00039253 | 0 | 0 |  | 1 | TRUE | wye
5 | LV_3033-2_1_3_load_180 | 7 | 0.0013683 | 0.00034294 | 0 | 0 |  | 1 | TRUE | wye
6 | LV_3033-2_1_3_load_196 | 12 | 0.0024897 | 0.00062397 | 0 | 0 |  | 1 | TRUE | wye
7 | LV_3033-2_1_3_load_201 | 14 | 0.001913 | 0.00047945 | 0 | 0 |  | 1 | TRUE | wye
8 | LV_3033-2_1_3_load_185 | 15 | 0.021113 | 0.0052913 | 0 | 0 |  | 1 | TRUE | wye
9 | LV_3033-2_1_3_load_101 | 18 | 0.00078543 | 0.00019685 | 0 | 0 |  | 1 | TRUE | wye
10 | LV_3033-2_1_3_load_200 | 19 | 0.0013429 | 0.00033657 | 0 | 0 |  | 1 | TRUE | wye
11 | LV_3033-2_1_3_load_203 | 20 | 0.001472 | 0.00036893 | 0 | 0 |  | 1 | TRUE | wye
12 | LV_3033-2_1_3_load_202 | 21 | 0.0020748 | 0.00052 | 0 | 0 |  | 1 | TRUE | wye
13 | LV_3033-2_1_3_load_83 | 22 | 0.0021227 | 0.000532 | 0 | 0 |  | 1 | TRUE | wye
14 | LV_3033-2_1_3_load_84 | 23 | 0.00083227 | 0.00020859 | 0 | 0 |  | 1 | TRUE | wye
15 | LV_3033-2_1_3_load_86 | 25 | 0.0038254 | 0.00095875 | 0 | 0 |  | 1 | TRUE | wye
16 | LV_3033-2_1_3_load_87 | 26 | 0.0018739 | 0.00046964 | 0 | 0 |  | 1 | TRUE | wye
17 | LV_3033-2_1_3_load_88 | 27 | 0.00062463 | 0.00015655 | 0 | 0 |  | 1 | TRUE | wye
18 | LV_3033-2_1_3_load_89 | 29 | 0.00367 | 0.00091979 | 0 | 0 |  | 1 | TRUE | wye
19 | LV_3033-2_1_3_load_99 | 33 | 0.0009306 | 0.00023323 | 0 | 0 |  | 1 | TRUE | wye
20 | LV_3033-2_1_3_load_92 | 34 | 0.011401 | 0.0028573 | 0 | 0 |  | 1 | TRUE | wye
21 | LV_3033-2_1_3_load_102 | 35 | 0.010981 | 0.0027522 | 0 | 0 |  | 1 | TRUE | wye
22 | LV_3033-2_1_3_load_93 | 36 | 0.0023878 | 0.00059843 | 0 | 0 |  | 1 | TRUE | wye
23 | LV_3033-2_1_3_load_95 | 37 | 0.0032249 | 0.00080824 | 0 | 0 |  | 1 | TRUE | wye
24 | LV_3033-2_1_3_load_96 | 38 | 0.00078581 | 0.00019694 | 0 | 0 |  | 1 | TRUE | wye
25 | LV_3033-2_1_3_load_109 | 39 | 0.00066067 | 0.00016558 | 0 | 0 |  | 1 | TRUE | wye
26 | LV_3033-2_1_3_load_104 | 40 | 0.0096247 | 0.0024122 | 0 | 0 |  | 1 | TRUE | wye
27 | LV_3033-2_1_3_load_98 | 41 | 0.00089238 | 0.00022365 | 0 | 0 |  | 1 | TRUE | wye
28 | LV_3033-2_1_3_load_100 | 42 | 0.00056943 | 0.00014271 | 0 | 0 |  | 1 | TRUE | wye
29 | LV_3033-2_1_3_load_106 | 44 | 0.0046517 | 0.0011658 | 0 | 0 |  | 1 | TRUE | wye
30 | LV_3033-2_1_3_load_111 | 47 | 0.0020391 | 0.00051105 | 0 | 0 |  | 1 | TRUE | wye
31 | LV_3033-2_1_3_load_110 | 48 | 0.00084457 | 0.00021167 | 0 | 0 |  | 1 | TRUE | wye
32 | LV_3033-2_1_3_load_112 | 49 | 0.002301 | 0.00057668 | 0 | 0 |  | 1 | TRUE | wye
33 | LV_3033-2_1_3_load_113 | 51 | 0.002427 | 0.00060826 | 0 | 0 |  | 1 | TRUE | wye
34 | LV_3033-2_1_3_load_114 | 52 | 0.00097425 | 0.00024417 | 0 | 0 |  | 1 | TRUE | wye
35 | LV_3033-2_1_3_load_116 | 54 | 0.0040765 | 0.0010217 | 0 | 0 |  | 1 | TRUE | wye
36 | LV_3033-2_1_3_load_117 | 55 | 0.001694 | 0.00042455 | 0 | 0 |  | 1 | TRUE | wye
37 | LV_3033-2_1_3_load_118 | 56 | 0.00098218 | 0.00024616 | 0 | 0 |  | 1 | TRUE | wye
38 | LV_3033-2_1_3_load_121 | 57 | 0.0027119 | 0.00067966 | 0 | 0 |  | 1 | TRUE | wye
39 | LV_3033-2_1_3_load_123 | 58 | 0.0052903 | 0.0013259 | 0 | 0 |  | 1 | TRUE | wye
40 | LV_3033-2_1_3_load_119 | 59 | 0.0027404 | 0.0006868 | 0 | 0 |  | 1 | TRUE | wye
41 | LV_3033-2_1_3_load_120 | 60 | 0.00053566 | 0.00013425 | 0 | 0 |  | 1 | TRUE | wye

## ext_grid
| name | bus | vm_pu | va_degree | slack_weight | in_service
0 |  | 45 | 1 | 0 | 1 | TRUE

## line
| name | std_type | from_bus | to_bus | length_km | r_ohm_per_km | x_ohm_per_km | c_nf_per_km | g_us_per_km | max_i_ka | df | parallel | type | in_service
0 | LV_3033-2_1_3_line_0 |  | 0 | 1 | 0.031593 | 0.125 | 0.08 | 261 | 0 | 0.364 | 1 | 1 | cs | TRUE
1 | LV_3033-2_1_3_line_1 |  | 0 | 2 | 0.006961 | 0.125 | 0.08 | 261 | 0 | 0.364 | 1 | 1 | cs | TRUE
2 | LV_3033-2_1_3_line_2 |  | 2 | 3 | 0.019987 | 0.125 | 0.08 | 261 | 0 | 0.364 | 1 | 1 | cs | TRUE
3 | LV_3033-2_1_3_line_3 |  | 3 | 4 | 0.13517 | 0.125 | 0.08 | 261 | 0 | 0.364 | 1 | 1 | cs | TRUE
4 | LV_3033-2_1_3_line_4 |  | 4 | 58 | 0.046358 | 0.125 | 0.08 | 261 | 0 | 0.364 | 1 | 1 | cs | TRUE
5 | LV_3033-2_1_3_line_5 |  | 5 | 6 | 0.20164 | 0.125 | 0.08 | 261 | 0 | 0.364 | 1 | 1 | cs | TRUE
6 | LV_3033-2_1_3_line_6 |  | 6 | 12 | 0.15049 | 0.125 | 0.08 | 261 | 0 | 0.364 | 1 | 1 | cs | TRUE
7 | LV_3033-2_1_3_line_7 |  | 7 | 8 | 0.011066 | 0.125 | 0.08 | 261 | 0 | 0.364 | 1 | 1 | cs | TRUE
8 | LV_3033-2_1_3_line_8 |  | 7 | 9 | 0.030551 | 0.125 | 0.08 | 261 | 0 | 0.364 | 1 | 1 | cs | TRUE
9 | LV_3033-2_1_3_line_9 |  | 8 | 10 | 0.031884 | 0.125 | 0.08 | 261 | 0 | 0.364 | 1 | 1 | cs | TRUE
10 | LV_3033-2_1_3_line_10 |  | 9 | 11 | 0.011602 | 0.125 | 0.08 | 261 | 0 | 0.364 | 1 | 1 | cs | TRUE
11 | LV_3033-2_1_3_line_11 |  | 10 | 12 | 0.024187 | 0.125 | 0.08 | 261 | 0 | 0.364 | 1 | 1 | cs | TRUE
12 | LV_3033-2_1_3_line_12 |  | 11 | 13 | 0.028541 | 0.125 | 0.08 | 261 | 0 | 0.364 | 1 | 1 | cs | TRUE
13 | LV_3033-2_1_3_line_13 |  | 11 | 14 | 0.031089 | 0.125 | 0.08 | 261 | 0 | 0.364 | 1 | 1 | cs | TRUE
14 | LV_3033-2_1_3_line_14 |  | 13 | 20 | 0.043837 | 0.125 | 0.08 | 261 | 0 | 0.364 | 1 | 1 | cs | TRUE
15 | LV_3033-2_1_3_line_15 |  | 13 | 17 | 0.00913 | 0.125 | 0.08 | 261 | 0 | 0.364 | 1 | 1 | cs | TRUE
16 | LV_3033-2_1_3_line_16 |  | 14 | 21 | 0.016575 | 0.125 | 0.08 | 261 | 0 | 0.364 | 1 | 1 | cs | TRUE
17 | LV_3033-2_1_3_line_17 |  | 15 | 16 | 0.022122 | 0.125 | 0.08 | 261 | 0 | 0.364 | 1 | 1 | cs | TRUE
18 | LV_3033-2_1_3_line_18 |  | 16 | 43 | 0.050269 | 0.125 | 0.08 | 261 | 0 | 0.364 | 1 | 1 | cs | TRUE
19 | LV_3033-2_1_3_line_19 |  | 17 | 18 | 0.0070046 | 0.125 | 0.08 | 261 | 0 | 0.364 | 1 | 1 | cs | TRUE
20 | LV_3033-2_1_3_line_20 |  | 17 | 19 | 0.027228 | 0.125 | 0.08 | 261 | 0 | 0.364 | 1 | 1 | cs | TRUE
21 | LV_3033-2_1_3_line_21 |  | 18 | 42 | 0.0076999 | 0.125 | 0.08 | 261 | 0 | 0.364 | 1 | 1 | cs | TRUE
22 | LV_3033-2_1_3_line_22 |  | 22 | 23 | 0.0030399 | 0.125 | 0.08 | 261 | 0 | 0.364 | 1 | 1 | cs | TRUE
23 | LV_3033-2_1_3_line_23 |  | 22 | 24 | 0.005036 | 0.125 | 0.08 | 261 | 0 | 0.364 | 1 | 1 | cs | TRUE
24 | LV_3033-2_1_3_line_24 |  | 23 | 25 | 0.0081127 | 0.125 | 0.08 | 261 | 0 | 0.364 | 1 | 1 | cs | TRUE
25 | LV_3033-2_1_3_line_25 |  | 24 | 26 | 0.021559 | 0.125 | 0.08 | 261 | 0 | 0.364 | 1 | 1 | cs | TRUE
26 | LV_3033-2_1_3_line_26 |  | 24 | 27 | 0.012554 | 0.125 | 0.08 | 261 | 0 | 0.364 | 1 | 1 | cs | TRUE
27 | LV_3033-2_1_3_line_27 |  | 25 | 28 | 0.016096 | 0.125 | 0.08 | 261 | 0 | 0.364 | 1 | 1 | cs | TRUE
28 | LV_3033-2_1_3_line_28 |  | 26 | 29 | 0.015598 | 0.125 | 0.08 | 261 | 0 | 0.364 | 1 | 1 | cs | TRUE
29 | LV_3033-2_1_3_line_29 |  | 27 | 30 | 0.018401 | 0.125 | 0.08 | 261 | 0 | 0.364 | 1 | 1 | cs | TRUE
30 | LV_3033-2_1_3_line_30 |  | 28 | 34 | 0.0026542 | 0.125 | 0.08 | 261 | 0 | 0.364 | 1 | 1 | cs | TRUE
31 | LV_3033-2_1_3_line_31 |  | 29 | 31 | 0.019567 | 0.125 | 0.08 | 261 | 0 | 0.364 | 1 | 1 | cs | TRUE
32 | LV_3033-2_1_3_line_32 |  | 30 | 40 | 0.01147 | 0.125 | 0.08 | 261 | 0 | 0.364 | 1 | 1 | cs | TRUE
33 | LV_3033-2_1_3_line_33 |  | 31 | 32 | 0.030045 | 0.125 | 0.08 | 261 | 0 | 0.364 | 1 | 1 | cs | TRUE
34 | LV_3033-2_1_3_line_34 |  | 31 | 33 | 0.0010667 | 0.125 | 0.08 | 261 | 0 | 0.364 | 1 | 1 | cs | TRUE
35 | LV_3033-2_1_3_line_35 |  | 32 | 37 | 0.027389 | 0.125 | 0.08 | 261 | 0 | 0.364 | 1 | 1 | cs | TRUE
36 | LV_3033-2_1_3_line_36 |  | 32 | 38 | 0.015433 | 0.125 | 0.08 | 261 | 0 | 0.364 | 1 | 1 | cs | TRUE
37 | LV_3033-2_1_3_line_37 |  | 32 | 36 | 0.034752 | 0.125 | 0.08 | 261 | 0 | 0.364 | 1 | 1 | cs | TRUE
38 | LV_3033-2_1_3_line_38 |  | 33 | 41 | 0.012308 | 0.125 | 0.08 | 261 | 0 | 0.364 | 1 | 1 | cs | TRUE
39 | LV_3033-2_1_3_line_39 |  | 34 | 35 | 0.010977 | 0.125 | 0.08 | 261 | 0 | 0.364 | 1 | 1 | cs | TRUE
40 | LV_3033-2_1_3_line_40 |  | 35 | 43 | 0.017082 | 0.125 | 0.08 | 261 | 0 | 0.364 | 1 | 1 | cs | TRUE
41 | LV_3033-2_1_3_line_41 |  | 38 | 39 | 0.0063789 | 0.125 | 0.08 | 261 | 0 | 0.364 | 1 | 1 | cs | TRUE
42 | LV_3033-2_1_3_line_42 |  | 39 | 45 | 0.018244 | 0.125 | 0.08 | 261 | 0 | 0.364 | 1 | 1 | cs | TRUE
43 | LV_3033-2_1_3_line_43 |  | 41 | 42 | 0.0036649 | 0.125 | 0.08 | 261 | 0 | 0.364 | 1 | 1 | cs | TRUE
44 | LV_3033-2_1_3_line_44 |  | 44 | 45 | 0.051533 | 0.125 | 0.08 | 261 | 0 | 0.364 | 1 | 1 | cs | TRUE
45 | LV_3033-2_1_3_line_45 |  | 45 | 46 | 0.008597 | 0.125 | 0.08 | 261 | 0 | 0.364 | 1 | 1 | cs | TRUE
46 | LV_3033-2_1_3_line_46 |  | 46 | 47 | 0.0084989 | 0.125 | 0.08 | 261 | 0 | 0.364 | 1 | 1 | cs | TRUE
47 | LV_3033-2_1_3_line_47 |  | 47 | 48 | 0.0026334 | 0.125 | 0.08 | 261 | 0 | 0.364 | 1 | 1 | cs | TRUE
48 | LV_3033-2_1_3_line_48 |  | 48 | 49 | 0.016617 | 0.125 | 0.08 | 261 | 0 | 0.364 | 1 | 1 | cs | TRUE
49 | LV_3033-2_1_3_line_49 |  | 49 | 50 | 0.074899 | 0.125 | 0.08 | 261 | 0 | 0.364 | 1 | 1 | cs | TRUE
50 | LV_3033-2_1_3_line_50 |  | 50 | 61 | 0.028734 | 0.125 | 0.08 | 261 | 0 | 0.364 | 1 | 1 | cs | TRUE
51 | LV_3033-2_1_3_line_51 |  | 51 | 52 | 0.010875 | 0.125 | 0.08 | 261 | 0 | 0.364 | 1 | 1 | cs | TRUE
52 | LV_3033-2_1_3_line_52 |  | 51 | 53 | 0.0045677 | 0.125 | 0.08 | 261 | 0 | 0.364 | 1 | 1 | cs | TRUE
53 | LV_3033-2_1_3_line_53 |  | 52 | 54 | 0.0025457 | 0.125 | 0.08 | 261 | 0 | 0.364 | 1 | 1 | cs | TRUE
54 | LV_3033-2_1_3_line_54 |  | 53 | 55 | 0.014996 | 0.125 | 0.08 | 261 | 0 | 0.364 | 1 | 1 | cs | TRUE
55 | LV_3033-2_1_3_line_55 |  | 53 | 56 | 0.00056972 | 0.125 | 0.08 | 261 | 0 | 0.364 | 1 | 1 | cs | TRUE
56 | LV_3033-2_1_3_line_56 |  | 54 | 57 | 0.0018301 | 0.125 | 0.08 | 261 | 0 | 0.364 | 1 | 1 | cs | TRUE
57 | LV_3033-2_1_3_line_57 |  | 55 | 58 | 0.11105 | 0.125 | 0.08 | 261 | 0 | 0.364 | 1 | 1 | cs | TRUE
58 | LV_3033-2_1_3_line_58 |  | 57 | 59 | 0.026473 | 0.125 | 0.08 | 261 | 0 | 0.364 | 1 | 1 | cs | TRUE
59 | LV_3033-2_1_3_line_59 |  | 59 | 60 | 0.031654 | 0.125 | 0.08 | 261 | 0 | 0.364 | 1 | 1 | cs | TRUE
60 | LV_3033-2_1_3_line_60 |  | 60 | 61 | 0.010288 | 0.125 | 0.08 | 261 | 0 | 0.364 | 1 | 1 | cs | TRUE

## trafo
| name | std_type | hv_bus | lv_bus | sn_mva | vn_hv_kv | vn_lv_kv | vk_percent | vkr_percent | pfe_kw | i0_percent | shift_degree | tap_side | tap_neutral | tap_min | tap_max | tap_step_percent | tap_step_degree | tap_pos | tap_phase_shifter | parallel | df | in_service
0 | LV_3033-2_1_3_trafo_107 | 0.63 MVA 20/0.4 kV | 62 | 45 | 0.63 | 20 | 0.4 | 6 | 1.206 | 1.65 | 0.2619 | 150 | hv | 0 | -2 | 2 | 2.5 | 0 | 0 | FALSE | 1 | 1 | TRUE

## line_geodata
| x0 | y0 | x1 | y1 | x2 | y2 | x3 | y3 | x4 | y4
0 | 2762080.5099 | 1258341.8036 | 2762078.4475 | 1258360.0773 | 2762077.418 | 1258367.9128 | 2762073.1743 | 1258371.0888
1 | 2762080.5099 | 1258341.8036 | 2762073.5961 | 1258340.8355
2 | 2762058.8617 | 1258351.065 | 2762066.908 | 1258341.2639 | 2762070.5989 | 1258339.541 | 2762073.5961 | 1258340.8355
3 | 2762058.8617 | 1258351.065 | 2761956.3651 | 1258439.1796
4 | 2761956.3651 | 1258439.1796 | 2761958.2579 | 1258441.0941 | 2761971.0679 | 1258457.039 | 2761982.3451 | 1258466.4241 | 2761989.2791 | 1258471.4106
5 | 2761709.7146 | 1258521.0933 | 2761721.858 | 1258319.8207
6 | 2761750.2627 | 1258666.0155 | 2761709.7146 | 1258521.0933
7 | 2761750.8439 | 1258721.7926 | 2761761.3847 | 1258725.1619
8 | 2761790.2639 | 1258735.0838 | 2761781.2493 | 1258731.5114 | 2761761.3847 | 1258725.1619
9 | 2761750.8439 | 1258721.7926 | 2761748.8629 | 1258689.972
10 | 2761801.0768 | 1258739.3727 | 2761790.2639 | 1258735.0838
11 | 2761748.8629 | 1258689.972 | 2761748.4854 | 1258672.8883 | 2761750.2627 | 1258666.0155
12 | 2761828.2691 | 1258748.2476 | 2761806.9198 | 1258741.6904 | 2761801.0768 | 1258739.3727
13 | 2761801.0768 | 1258739.3727 | 2761790.8467 | 1258768.7305
14 | 2761828.2691 | 1258748.2476 | 2761839.3688 | 1258709.811 | 2761835.713 | 1258708.6686
15 | 2761828.2691 | 1258748.2476 | 2761837.0212 | 1258750.9341
16 | 2761790.8467 | 1258768.7305 | 2761789.7472 | 1258771.8858 | 2761783.3874 | 1258778.808 | 2761779.557 | 1258778.9478
17 | 2761978.0232 | 1258788.8639 | 2761989.841 | 1258770.1626
18 | 2761929.8396 | 1258774.7086 | 2761934.7527 | 1258775.7218 | 2761953.2017 | 1258780.476 | 2761978.0232 | 1258788.8639
19 | 2761837.0212 | 1258750.9341 | 2761842.6913 | 1258752.6798 | 2761843.7286 | 1258752.9498
20 | 2761828.9429 | 1258774.6157 | 2761836.3952 | 1258768.5687 | 2761837.0212 | 1258750.9341
21 | 2761843.7286 | 1258752.9498 | 2761851.1803 | 1258754.8892
22 | 2761892.9427 | 1258800.9362 | 2761891.4703 | 1258800.7528 | 2761890.4246 | 1258799.6004
23 | 2761887.0403 | 1258795.871 | 2761890.4246 | 1258799.6004
24 | 2761892.9427 | 1258800.9362 | 2761900.9931 | 1258801.9392
25 | 2761887.0403 | 1258795.871 | 2761865.5402 | 1258794.2813
26 | 2761887.0403 | 1258795.871 | 2761887.9735 | 1258783.352
27 | 2761916.9262 | 1258801.9504 | 2761910.1215 | 1258803.0765 | 2761900.9931 | 1258801.9392
28 | 2761865.5402 | 1258794.2813 | 2761866.4851 | 1258778.7122
29 | 2761889.3413 | 1258765.0018 | 2761887.9735 | 1258783.352
30 | 2761916.9262 | 1258801.9504 | 2761918.9832 | 1258800.273
31 | 2761867.6703 | 1258759.1808 | 2761866.4851 | 1258778.7122
32 | 2761889.3413 | 1258765.0018 | 2761900.4186 | 1258767.9793
33 | 2761867.6703 | 1258759.1808 | 2761874.1927 | 1258760.9276 | 2761885.7131 | 1258745.4377 | 2761887.3515 | 1258741.8009
34 | 2761867.6703 | 1258759.1808 | 2761866.638 | 1258758.9121
35 | 2761887.3515 | 1258741.8009 | 2761914.6301 | 1258745.0393
36 | 2761887.3515 | 1258741.8009 | 2761893.7037 | 1258727.7356
37 | 2761887.3515 | 1258741.8009 | 2761854.3694 | 1258730.8527
38 | 2761854.727 | 1258755.8122 | 2761866.638 | 1258758.9121
39 | 2761923.8178 | 1258790.6942 | 2761920.7532 | 1258798.8296 | 2761918.9832 | 1258800.273
40 | 2761929.8396 | 1258774.7086 | 2761923.8178 | 1258790.6942
41 | 2761893.7037 | 1258727.7356 | 2761896.3292 | 1258721.9221
42 | 2761906.035 | 1258706.8645 | 2761900.9868 | 1258711.6091 | 2761896.3292 | 1258721.9221
43 | 2761851.1803 | 1258754.8892 | 2761854.727 | 1258755.8122
44 | 2761906.035 | 1258706.8645 | 2761912.0022 | 1258705.7487 | 2761955.6018 | 1258718.6302
45 | 2761906.035 | 1258706.8645 | 2761904.6611 | 1258702.7671 | 2761901.2939 | 1258700.1166
46 | 2761901.2939 | 1258700.1166 | 2761893.0818 | 1258697.9273
47 | 2761893.0818 | 1258697.9273 | 2761890.5373 | 1258697.2489
48 | 2761874.1631 | 1258696.9824 | 2761885.253 | 1258695.8401 | 2761890.5373 | 1258697.2489
49 | 2761874.1631 | 1258696.9824 | 2761872.4715 | 1258622.1026
50 | 2761872.4715 | 1258622.1026 | 2761901.2893 | 1258621.7682
51 | 2761978.9816 | 1258594.6527 | 2761969.3389 | 1258599.6805
52 | 2761983.0317 | 1258592.5409 | 2761978.9816 | 1258594.6527
53 | 2761967.0816 | 1258600.8574 | 2761969.3389 | 1258599.6805
54 | 2761983.0317 | 1258592.5409 | 2761987.4584 | 1258586.5335 | 2761993.7368 | 1258582.3697
55 | 2761983.0317 | 1258592.5409 | 2761983.5581 | 1258592.3229
56 | 2761967.0816 | 1258600.8574 | 2761965.4589 | 1258601.7035
57 | 2761993.7368 | 1258582.3697 | 2761989.2791 | 1258471.4106
58 | 2761941.9854 | 1258613.9429 | 2761965.4589 | 1258601.7035
59 | 2761941.9854 | 1258613.9429 | 2761939.1734 | 1258615.4091 | 2761918.1468 | 1258621.5736 | 2761911.5765 | 1258621.6495
60 | 2761901.2893 | 1258621.7682 | 2761911.5765 | 1258621.6495

## bus_geodata
| x | y | coords
0 | 2762080.5099 | 1258341.8036
1 | 2762073.1743 | 1258371.0888
2 | 2762073.5961 | 1258340.8355
3 | 2762058.8617 | 1258351.065
4 | 2761956.3651 | 1258439.1796
5 | 2761721.858 | 1258319.8207
6 | 2761709.7146 | 1258521.0933
7 | 2761761.3847 | 1258725.1619
8 | 2761750.8439 | 1258721.7926
9 | 2761790.2639 | 1258735.0838
10 | 2761748.8629 | 1258689.972
11 | 2761801.0768 | 1258739.3727
12 | 2761750.2627 | 1258666.0155
13 | 2761828.2691 | 1258748.2476
14 | 2761790.8467 | 1258768.7305
15 | 2761989.841 | 1258770.1626
16 | 2761978.0232 | 1258788.8639
17 | 2761837.0212 | 1258750.9341
18 | 2761843.7286 | 1258752.9498
19 | 2761828.9429 | 1258774.6157
20 | 2761835.713 | 1258708.6686
21 | 2761779.557 | 1258778.9478
22 | 2761890.4246 | 1258799.6004
23 | 2761892.9427 | 1258800.9362
24 | 2761887.0403 | 1258795.871
25 | 2761900.9931 | 1258801.9392
26 | 2761865.5402 | 1258794.2813
27 | 2761887.9735 | 1258783.352
28 | 2761916.9262 | 1258801.9503
29 | 2761866.4851 | 1258778.7122
30 | 2761889.3413 | 1258765.0018
31 | 2761867.6703 | 1258759.1808
32 | 2761887.3515 | 1258741.8009
33 | 2761866.638 | 1258758.9121
34 | 2761918.9832 | 1258800.273
35 | 2761923.8178 | 1258790.6942
36 | 2761854.3694 | 1258730.8527
37 | 2761914.6301 | 1258745.0393
38 | 2761893.7037 | 1258727.7356
39 | 2761896.3292 | 1258721.9221
40 | 2761900.4186 | 1258767.9793
41 | 2761854.727 | 1258755.8122
42 | 2761851.1803 | 1258754.8892
43 | 2761929.8396 | 1258774.7086
44 | 2761955.6018 | 1258718.6302
45 | 2761906.035 | 1258706.8645
46 | 2761901.2939 | 1258700.1166
47 | 2761893.0818 | 1258697.9273
48 | 2761890.5373 | 1258697.2489
49 | 2761874.1631 | 1258696.9824
50 | 2761872.4715 | 1258622.1026
51 | 2761978.9816 | 1258594.6527
52 | 2761969.3389 | 1258599.6805
53 | 2761983.0317 | 1258592.5409
54 | 2761967.0816 | 1258600.8574
55 | 2761993.7368 | 1258582.3697
56 | 2761983.5581 | 1258592.3229
57 | 2761965.4589 | 1258601.7035
58 | 2761989.2791 | 1258471.4106
59 | 2761941.9854 | 1258613.9429
60 | 2761911.5765 | 1258621.6495
61 | 2761901.2893 | 1258621.7682
62 | 2761901.2939 | 1258700.1166

## line_std_types
| c_nf_per_km | r_ohm_per_km | x_ohm_per_km | max_i_ka | type | q_mm2 | alpha | voltage_rating
NAYY 4x50 SE | 210 | 0.642 | 0.083 | 0.142 | cs | 50 | 0.00403 | LV
NAYY 4x120 SE | 264 | 0.225 | 0.08 | 0.242 | cs | 120 | 0.00403 | LV
NAYY 4x150 SE | 261 | 0.208 | 0.08 | 0.27 | cs | 150 | 0.00403 | LV
NA2XS2Y 1x95 RM/25 12/20 kV | 216 | 0.313 | 0.132 | 0.252 | cs | 95 | 0.00403 | MV
NA2XS2Y 1x185 RM/25 12/20 kV | 273 | 0.161 | 0.117 | 0.362 | cs | 185 | 0.00403 | MV
NA2XS2Y 1x240 RM/25 12/20 kV | 304 | 0.122 | 0.112 | 0.421 | cs | 240 | 0.00403 | MV
NA2XS2Y 1x95 RM/25 6/10 kV | 315 | 0.313 | 0.123 | 0.249 | cs | 95 | 0.00403 | MV
NA2XS2Y 1x185 RM/25 6/10 kV | 406 | 0.161 | 0.11 | 0.358 | cs | 185 | 0.00403 | MV
NA2XS2Y 1x240 RM/25 6/10 kV | 456 | 0.122 | 0.105 | 0.416 | cs | 240 | 0.00403 | MV
NA2XS2Y 1x150 RM/25 12/20 kV | 250 | 0.206 | 0.116 | 0.319 | cs | 150 | 0.00403 | MV
NA2XS2Y 1x120 RM/25 12/20 kV | 230 | 0.253 | 0.119 | 0.283 | cs | 120 | 0.00403 | MV
NA2XS2Y 1x70 RM/25 12/20 kV | 190 | 0.443 | 0.132 | 0.22 | cs | 70 | 0.00403 | MV
NA2XS2Y 1x150 RM/25 6/10 kV | 360 | 0.206 | 0.11 | 0.315 | cs | 150 | 0.00403 | MV
NA2XS2Y 1x120 RM/25 6/10 kV | 340 | 0.253 | 0.113 | 0.28 | cs | 120 | 0.00403 | MV
NA2XS2Y 1x70 RM/25 6/10 kV | 280 | 0.443 | 0.123 | 0.217 | cs | 70 | 0.00403 | MV
N2XS(FL)2Y 1x120 RM/35 64/110 kV | 112 | 0.153 | 0.166 | 0.366 | cs | 120 | 0.00393 | HV
N2XS(FL)2Y 1x185 RM/35 64/110 kV | 125 | 0.099 | 0.156 | 0.457 | cs | 185 | 0.00393 | HV
N2XS(FL)2Y 1x240 RM/35 64/110 kV | 135 | 0.075 | 0.149 | 0.526 | cs | 240 | 0.00393 | HV
N2XS(FL)2Y 1x300 RM/35 64/110 kV | 144 | 0.06 | 0.144 | 0.588 | cs | 300 | 0.00393 | HV
15-AL1/3-ST1A 0.4 | 11 | 1.8769 | 0.35 | 0.105 | ol | 16 | 0.00403 | LV
24-AL1/4-ST1A 0.4 | 11.25 | 1.2012 | 0.335 | 0.14 | ol | 24 | 0.00403 | LV
48-AL1/8-ST1A 0.4 | 12.2 | 0.5939 | 0.3 | 0.21 | ol | 48 | 0.00403 | LV
94-AL1/15-ST1A 0.4 | 13.2 | 0.306 | 0.29 | 0.35 | ol | 94 | 0.00403 | LV
34-AL1/6-ST1A 10.0 | 9.7 | 0.8342 | 0.36 | 0.17 | ol | 34 | 0.00403 | MV
48-AL1/8-ST1A 10.0 | 10.1 | 0.5939 | 0.35 | 0.21 | ol | 48 | 0.00403 | MV
70-AL1/11-ST1A 10.0 | 10.4 | 0.4132 | 0.339 | 0.29 | ol | 70 | 0.00403 | MV
94-AL1/15-ST1A 10.0 | 10.75 | 0.306 | 0.33 | 0.35 | ol | 94 | 0.00403 | MV
122-AL1/20-ST1A 10.0 | 11.1 | 0.2376 | 0.323 | 0.41 | ol | 122 | 0.00403 | MV
149-AL1/24-ST1A 10.0 | 11.25 | 0.194 | 0.315 | 0.47 | ol | 149 | 0.00403 | MV
34-AL1/6-ST1A 20.0 | 9.15 | 0.8342 | 0.382 | 0.17 | ol | 34 | 0.00403 | MV
48-AL1/8-ST1A 20.0 | 9.5 | 0.5939 | 0.372 | 0.21 | ol | 48 | 0.00403 | MV
70-AL1/11-ST1A 20.0 | 9.7 | 0.4132 | 0.36 | 0.29 | ol | 70 | 0.00403 | MV
94-AL1/15-ST1A 20.0 | 10 | 0.306 | 0.35 | 0.35 | ol | 94 | 0.00403 | MV
122-AL1/20-ST1A 20.0 | 10.3 | 0.2376 | 0.344 | 0.41 | ol | 122 | 0.00403 | MV
149-AL1/24-ST1A 20.0 | 10.5 | 0.194 | 0.337 | 0.47 | ol | 149 | 0.00403 | MV
184-AL1/30-ST1A 20.0 | 10.75 | 0.1571 | 0.33 | 0.535 | ol | 184 | 0.00403 | MV
243-AL1/39-ST1A 20.0 | 11 | 0.1188 | 0.32 | 0.645 | ol | 243 | 0.00403 | MV
48-AL1/8-ST1A 110.0 | 8 | 0.5939 | 0.46 | 0.21 | ol | 48 | 0.00403 | HV
70-AL1/11-ST1A 110.0 | 8.4 | 0.4132 | 0.45 | 0.29 | ol | 70 | 0.00403 | HV
94-AL1/15-ST1A 110.0 | 8.65 | 0.306 | 0.44 | 0.35 | ol | 94 | 0.00403 | HV
122-AL1/20-ST1A 110.0 | 8.5 | 0.2376 | 0.43 | 0.41 | ol | 122 | 0.00403 | HV
149-AL1/24-ST1A 110.0 | 8.75 | 0.194 | 0.41 | 0.47 | ol | 149 | 0.00403 | HV
184-AL1/30-ST1A 110.0 | 8.8 | 0.1571 | 0.4 | 0.535 | ol | 184 | 0.00403 | HV
243-AL1/39-ST1A 110.0 | 9 | 0.1188 | 0.39 | 0.645 | ol | 243 | 0.00403 | HV
305-AL1/39-ST1A 110.0 | 9.2 | 0.0949 | 0.38 | 0.74 | ol | 305 | 0.00403 | HV
490-AL1/64-ST1A 110.0 | 9.75 | 0.059 | 0.37 | 0.96 | ol | 490 | 0.00403 | HV
679-AL1/86-ST1A 110.0 | 9.95 | 0.042 | 0.36 | 1.15 | ol | 679 | 0.00403 | HV
490-AL1/64-ST1A 220.0 | 10 | 0.059 | 0.285 | 0.96 | ol | 490 | 0.00403 | HV
679-AL1/86-ST1A 220.0 | 11.7 | 0.042 | 0.275 | 1.15 | ol | 679 | 0.00403 | HV
490-AL1/64-ST1A 380.0 | 11 | 0.059 | 0.253 | 0.96 | ol | 490 | 0.00403 | HV
679-AL1/86-ST1A 380.0 | 14.6 | 0.042 | 0.25 | 1.15 | ol | 679 | 0.00403 | HV

## trafo_std_types
| i0_percent | pfe_kw | vkr_percent | sn_mva | vn_lv_kv | vn_hv_kv | vk_percent | shift_degree | vector_group | tap_side | tap_neutral | tap_min | tap_max | tap_step_degree | tap_step_percent | tap_phase_shifter
160 MVA 380/110 kV | 0.06 | 60 | 0.25 | 160 | 110 | 380 | 12.2 | 0 | Yy0 | hv | 0 | -9 | 9 | 0 | 1.5 | FALSE
100 MVA 220/110 kV | 0.06 | 55 | 0.26 | 100 | 110 | 220 | 12 | 0 | Yy0 | hv | 0 | -9 | 9 | 0 | 1.5 | FALSE
63 MVA 110/20 kV | 0.04 | 22 | 0.32 | 63 | 20 | 110 | 18 | 150 | YNd5 | hv | 0 | -9 | 9 | 0 | 1.5 | FALSE
40 MVA 110/20 kV | 0.05 | 18 | 0.34 | 40 | 20 | 110 | 16.2 | 150 | YNd5 | hv | 0 | -9 | 9 | 0 | 1.5 | FALSE
25 MVA 110/20 kV | 0.07 | 14 | 0.41 | 25 | 20 | 110 | 12 | 150 | YNd5 | hv | 0 | -9 | 9 | 0 | 1.5 | FALSE
63 MVA 110/10 kV | 0.04 | 22 | 0.32 | 63 | 10 | 110 | 18 | 150 | YNd5 | hv | 0 | -9 | 9 | 0 | 1.5 | FALSE
40 MVA 110/10 kV | 0.05 | 18 | 0.34 | 40 | 10 | 110 | 16.2 | 150 | YNd5 | hv | 0 | -9 | 9 | 0 | 1.5 | FALSE
25 MVA 110/10 kV | 0.07 | 14 | 0.41 | 25 | 10 | 110 | 12 | 150 | YNd5 | hv | 0 | -9 | 9 | 0 | 1.5 | FALSE
0.25 MVA 20/0.4 kV | 0.32 | 0.8 | 1.44 | 0.25 | 0.4 | 20 | 6 | 150 | Yzn5 | hv | 0 | -2 | 2 | 0 | 2.5 | FALSE
0.4 MVA 20/0.4 kV | 0.3375 | 1.35 | 1.425 | 0.4 | 0.4 | 20 | 6 | 150 | Dyn5 | hv | 0 | -2 | 2 | 0 | 2.5 | FALSE
0.63 MVA 20/0.4 kV | 0.2619 | 1.65 | 1.206 | 0.63 | 0.4 | 20 | 6 | 150 | Dyn5 | hv | 0 | -2 | 2 | 0 | 2.5 | FALSE
0.25 MVA 10/0.4 kV | 0.24 | 0.6 | 1.2 | 0.25 | 0.4 | 10 | 4 | 150 | Dyn5 | hv | 0 | -2 | 2 | 0 | 2.5 | FALSE
0.4 MVA 10/0.4 kV | 0.2375 | 0.95 | 1.325 | 0.4 | 0.4 | 10 | 4 | 150 | Dyn5 | hv | 0 | -2 | 2 | 0 | 2.5 | FALSE
0.63 MVA 10/0.4 kV | 0.1873 | 1.18 | 1.0794 | 0.63 | 0.4 | 10 | 4 | 150 | Dyn5 | hv | 0 | -2 | 2 | 0 | 2.5 | FALSE

## trafo3w_std_types
| sn_hv_mva | sn_mv_mva | sn_lv_mva | vn_hv_kv | vn_mv_kv | vn_lv_kv | vk_hv_percent | vk_mv_percent | vk_lv_percent | vkr_hv_percent | vkr_mv_percent | vkr_lv_percent | pfe_kw | i0_percent | shift_mv_degree | shift_lv_degree | vector_group | tap_side | tap_neutral | tap_min | tap_max | tap_step_percent
63/25/38 MVA 110/20/10 kV | 63 | 25 | 38 | 110 | 20 | 10 | 10.4 | 10.4 | 10.4 | 0.28 | 0.32 | 0.35 | 35 | 0.89 | 0 | 0 | YN0yn0yn0 | hv | 0 | -10 | 10 | 1.2
63/25/38 MVA 110/10/10 kV | 63 | 25 | 38 | 110 | 10 | 10 | 10.4 | 10.4 | 10.4 | 0.28 | 0.32 | 0.35 | 35 | 0.89 | 0 | 0 | YN0yn0yn0 | hv | 0 | -10 | 10 | 1.2

## fuse_std_types
| fuse_type | i_rated_a | t_avg | t_min | t_total | x_avg | x_min | x_total
HV 100A | HV 100A | 100 | 0 | [10.0, 3.64, 0.854, 0.281, 0.1, 0.0531, 0.022, 0.01] | [10.0, 4.267, 1.21, 0.403, 0.1, 0.058, 0.022, 0.01] | 0 | [300.0, 350.0, 450.0, 550.0, 700.0, 850.0, 1200.0, 1752.0] | [600.0, 700.0, 900.0, 1150.0, 1665.0, 2000.0, 3000.0, 4313.0]
HV 10A | HV 10A | 10 | 0 | [10.0, 1675.0, 0.344, 0.156, 0.1, 0.0417, 0.0171, 0.01] | [10.0, 1.3, 0.3, 0.155, 0.1, 0.0555, 0.023, 0.01] | 0 | [30.0, 32.0, 35.0, 37.0, 39.0, 50.0, 70.0, 88.0] | [60.0, 70.0, 80.0, 87.0, 94.0, 110.0, 150.0, 216.0]
HV 125A | HV 125A | 125 | 0 | [10.0, 1.82, 0.344, 0.1, 0.0467, 0.0269, 0.01] | [10.0, 2.478, 0.426, 0.1, 0.0427, 0.0211, 0.01] | 0 | [375.0, 500.0, 700.0, 925.0, 1200.0, 1500.0, 2341.0] | [750.0, 1000.0, 1500.0, 2200.0, 3000.0, 4000.0, 5765.0]
HV 160A | HV 160A | 160 | 0 | [10.0, 4.15, 1.03, 0.198, 0.1, 0.051, 0.0172, 0.01] | [10.0, 2.3, 0.734, 0.274, 0.1, 0.046, 0.0177, 0.01] | 0 | [480.0, 550.0, 700.0, 1000.0, 1260.0, 1600.0, 2500.0, 3227.0] | [960.0, 1300.0, 1700.0, 2200.0, 2996.0, 4000.0, 6000.0, 7946.0]
HV 16A | HV 16A | 16 | 0 | [10.0, 0.352, 0.164, 0.1, 0.0649, 0.0342, 0.01] | [10.0, 2.34, 0.722, 0.181, 0.1, 0.055, 0.0296, 0.01] | 0 | [48.0, 60.0, 65.0, 71.0, 80.0, 100.0, 162.0] | [96.0, 110.0, 125.0, 150.0, 168.0, 200.0, 250.0, 398.0]
HV 200A | HV 200A | 200 | 0 | [10.0, 4.267, 1.21, 0.403, 0.1, 0.058, 0.022, 0.01] | [10.0, 3.73, 1.654, 0.328, 0.1, 0.0531, 0.019, 0.01] | 0 | [600.0, 700.0, 900.0, 1150.0, 1665.0, 2000.0, 3000.0, 4313.0] | [1200.0, 1500.0, 1800.0, 2700.0, 3960.0, 5000.0, 7500.0, 10620.0]
HV 20A | HV 20A | 20 | 0 | [10.0, 1.3, 0.3, 0.155, 0.1, 0.0555, 0.023, 0.01] | [10.0, 1.3, 0.161, 0.1, 0.0611, 0.0399, 0.0141, 0.01] | 0 | [60.0, 70.0, 80.0, 87.0, 94.0, 110.0, 150.0, 216.0] | [120.0, 150.0, 200.0, 223.0, 260.0, 300.0, 450.0, 532.0]
HV 25A | HV 25A | 25 | 0 | [10.0, 2.512, 0.833, 0.299, 0.1, 0.0372, 0.0223, 0.01] | [10.0, 3.125, 0.597, 0.198, 0.1, 0.0378, 0.022, 0.01] | 0 | [75.0, 82.0, 90.0, 100.0, 124.0, 170.0, 200.0, 289.0] | [150.0, 170.0, 210.0, 250.0, 294.0, 400.0, 500.0, 711.0]
HV 31.5A | HV 31.5A | 31.5 | 0 | [10.0, 2.34, 0.722, 0.181, 0.1, 0.055, 0.0296, 0.01] | [10.0, 2.84, 0.368, 0.164, 0.1, 0.0621, 0.0378, 0.0195, 0.01] | 0 | [95.0, 110.0, 125.0, 150.0, 165.0, 200.0, 250.0, 390.0] | [189.0, 220.0, 300.0, 350.0, 393.0, 450.0, 530.0, 700.0, 960.0]
HV 40A | HV 40A | 40 | 0 | [10.0, 1.3, 0.161, 0.1, 0.0611, 0.0399, 0.0141, 0.01] | [10.0, 2.05, 0.369, 0.198, 0.1, 0.051, 0.0298, 0.01] | 0 | [120.0, 150.0, 200.0, 223.0, 260.0, 300.0, 450.0, 532.0] | [240.0, 300.0, 400.0, 450.0, 530.0, 650.0, 800.0, 1311.0]
HV 50A | HV 50A | 50 | 0 | [10.0, 3.215, 0.597, 0.198, 0.1, 0.0378, 0.022, 0.01] | [10.0, 3.64, 0.854, 0.281, 0.1, 0.0531, 0.022, 0.01] | 0 | [150.0, 170.0, 210.0, 250.0, 294.0, 400.0, 500.0, 711.0] | [300.0, 350.0, 450.0, 550.0, 700.0, 850.0, 1200.0, 1752.0]
HV 6.3A | HV 6.3A | 6.3 | 0 | [10.0, 1.39, 0.344, 0.168, 0.1, 0.056, 0.0263, 0.01] | [10.0, 1.711, 0.516, 0.198, 0.1, 0.0634, 0.0303, 0.01] | 0 | [19.0, 19.5, 20.4, 20.8, 22.0, 25.0, 32.0, 48.0] | [38.0, 40.0, 43.0, 48.0, 53.0, 60.0, 75.0, 118.0]
HV 63A | HV 63A | 63 | 0 | [10.0, 2.84, 0.368, 0.164, 0.1, 0.0621, 0.0378, 0.0195, 0.01] | [10.0, 1.82, 0.344, 0.1, 0.0467, 0.0269, 0.01] | 0 | [189.0, 220.0, 300.0, 350.0, 393.0, 450.0, 530.0, 700.0, 961.0] | [378.0, 500.0, 700.0, 934.0, 1200.0, 1500.0, 2366.0]
HV 80A | HV 80A | 80 | 0 | [10.0, 2.05, 0.369, 0.198, 0.1, 0.051, 0.0298, 0.01] | [10.0, 4.15, 1.03, 0.198, 0.1, 0.051, 0.0172, 0.01] | 0 | [240.0, 300.0, 400.0, 450.0, 530.0, 650.0, 800.0, 1311.0] | [480.0, 550.0, 700.0, 1000.0, 1260.0, 1600.0, 2500.0, 3227.0]
Siemens NH-1-100 | Siemens NH-1-100 | 100 | [5400.0, 2000.0, 400.0, 20.0, 1.0, 0.2, 0.012, 0.004] | 0 | 0 | [150.0, 190.0, 250.0, 430.0, 900.0, 1250.0, 2700.0, 3600.0] | 0 | 0
Siemens NH-1-125 | Siemens NH-1-125 | 125 | [4800.0, 120.0, 7.0, 0.1, 0.004] | 0 | 0 | [180.0, 400.0, 740.0, 2000.0, 4250.0] | 0 | 0
Siemens NH-1-16 | Siemens NH-1-16 | 16 | [4000.0, 400.0, 2.0, 0.1, 0.04, 0.01] | 0 | 0 | [26.0, 35.0, 75.0, 150.0, 200.0, 300.0] | 0 | 0
Siemens NH-1-160 | Siemens NH-1-160 | 160 | [4800.0, 120.0, 7.0, 0.1, 0.004] | 0 | 0 | [210.0, 500.0, 900.0, 2300.0, 5000.0] | 0 | 0
Siemens NH-1-25 | Siemens NH-1-25 | 25 | [4000.0, 1000.0, 10.0, 0.2, 0.02, 0.01] | 0 | 0 | [40.0, 50.0, 100.0, 210.0, 400.0, 500.0] | 0 | 0
Siemens NH-1-50 | Siemens NH-1-50 | 50 | [4000.0, 40.0, 4.0, 1.0, 0.02, 0.01] | 0 | 0 | [86.0, 200.0, 300.0, 400.0, 1000.0, 1280.0] | 0 | 0
Siemens NH-1-63 | Siemens NH-1-63 | 63 | [4000.0, 100.0, 10.0, 2.0, 0.04, 0.01] | 0 | 0 | [100.0, 200.0, 300.0, 400.0, 1000.0, 1500.0] | 0 | 0
Siemens NH-1-80 | Siemens NH-1-80 | 80 | [4800.0, 120.0, 7.0, 0.1, 0.01] | 0 | 0 | [150.58, 250.0, 450.0, 1150.0, 2470.0] | 0 | 0
Siemens NH-2-1000 | Siemens NH-2-1000 | 1000 | [4800.0, 120.0, 7.0, 0.1, 0.004] | 0 | 0 | [1900.0, 3500.0, 8400.0, 24000.0, 52000.0] | 0 | 0
Siemens NH-2-200 | Siemens NH-2-200 | 200 | [4800.0, 120.0, 7.0, 0.1, 0.004] | 0 | 0 | [280.0, 650.0, 1200.0, 3000.0, 7000.0] | 0 | 0
Siemens NH-2-224 | Siemens NH-2-224 | 224 | [4800.0, 120.0, 7.0, 0.2, 0.04, 0.004] | 0 | 0 | [400.0, 750.0, 1453.0, 3025.0, 4315.0, 7600.0] | 0 | 0
Siemens NH-2-250 | Siemens NH-2-250 | 250 | [4800.0, 120.0, 7.0, 0.1, 0.004] | 0 | 0 | [450.0, 800.0, 1650.0, 4000.0, 8500.0] | 0 | 0
Siemens NH-2-315 | Siemens NH-2-315 | 315 | [4800.0, 120.0, 7.0, 0.1, 0.004] | 0 | 0 | [550.0, 920.0, 1900.0, 5000.0, 11000.0] | 0 | 0
Siemens NH-2-355 | Siemens NH-2-355 | 355 | [4800.0, 120.0, 6.0, 0.1, 0.004] | 0 | 0 | [650.0, 1116.27, 2350.0, 5840.0, 12790.0] | 0 | 0
Siemens NH-2-400 | Siemens NH-2-400 | 400 | [4800.0, 120.0, 7.0, 0.1, 0.004] | 0 | 0 | [720.0, 1350.0, 2800.0, 6500.0, 15000.0] | 0 | 0
Siemens NH-2-425 | Siemens NH-2-425 | 425 | [4800.0, 120.0, 7.0, 0.1, 0.004] | 0 | 0 | [850.0, 1500.0, 3050.0, 7500.0, 16500.0] | 0 | 0
Siemens NH-2-630 | Siemens NH-2-630 | 630 | [4800.0, 120.0, 7.0, 0.1, 0.004] | 0 | 0 | [1200.0, 2000.0, 4800.0, 12000.0, 26000.0] | 0 | 0

## dtypes
| element | column | dtype
0 | bus | name | object
1 | bus | vn_kv | float64
2 | bus | type | object
3 | bus | zone | object
4 | bus | in_service | bool
5 | load | name | object
6 | load | bus | uint32
7 | load | p_mw | float64
8 | load | q_mvar | float64
9 | load | const_z_percent | float64
10 | load | const_i_percent | float64
11 | load | sn_mva | float64
12 | load | scaling | float64
13 | load | in_service | bool
14 | load | type | object
15 | ext_grid | name | object
16 | ext_grid | bus | uint32
17 | ext_grid | vm_pu | float64
18 | ext_grid | va_degree | float64
19 | ext_grid | slack_weight | float64
20 | ext_grid | in_service | bool
21 | line | name | object
22 | line | std_type | object
23 | line | from_bus | uint32
24 | line | to_bus | uint32
25 | line | length_km | float64
26 | line | r_ohm_per_km | float64
27 | line | x_ohm_per_km | float64
28 | line | c_nf_per_km | float64
29 | line | g_us_per_km | float64
30 | line | max_i_ka | float64
31 | line | df | float64
32 | line | parallel | uint32
33 | line | type | object
34 | line | in_service | bool
35 | trafo | name | object
36 | trafo | std_type | object
37 | trafo | hv_bus | uint32
38 | trafo | lv_bus | uint32
39 | trafo | sn_mva | float64
40 | trafo | vn_hv_kv | float64
41 | trafo | vn_lv_kv | float64
42 | trafo | vk_percent | float64
43 | trafo | vkr_percent | float64
44 | trafo | pfe_kw | float64
45 | trafo | i0_percent | float64
46 | trafo | shift_degree | float64
47 | trafo | tap_side | object
48 | trafo | tap_neutral | int32
49 | trafo | tap_min | int32
50 | trafo | tap_max | int32
51 | trafo | tap_step_percent | float64
52 | trafo | tap_step_degree | float64
53 | trafo | tap_pos | int32
54 | trafo | tap_phase_shifter | bool
55 | trafo | parallel | uint32
56 | trafo | df | float64
57 | trafo | in_service | bool
58 | line_geodata | coords | object
59 | bus_geodata | x | float64
60 | bus_geodata | y | float64
61 | bus_geodata | coords | object

## parameters
| version | format_version | converged | OPF_converged | name | f_hz | sn_mva
0 | 2.14.6 | 2.14.0 | FALSE | FALSE |  | 50 | 1