## bus
| name | vn_kv | type | zone | in_service
0 | bus_LV_3033-4_0_5_node_0 | 0.4 | n |  | TRUE
1 | bus_LV_3033-4_0_5_node_2 | 0.4 | n |  | TRUE
2 | bus_LV_3033-4_0_5_node_4 | 0.4 | n |  | TRUE
3 | bus_LV_3033-4_0_5_node_31 | 0.4 | n |  | TRUE
4 | bus_LV_3033-4_0_5_node_29 | 0.4 | n |  | TRUE
5 | bus_LV_3033-4_0_5_node_3 | 0.4 | n |  | TRUE
6 | bus_LV_3033-4_0_5_node_5 | 0.4 | n |  | TRUE
7 | bus_LV_3033-4_0_5_node_6 | 0.4 | n |  | TRUE
8 | bus_LV_3033-4_0_5_node_7 | 0.4 | n |  | TRUE
9 | bus_LV_3033-4_0_5_node_8 | 0.4 | n |  | TRUE
10 | bus_LV_3033-4_0_5_node_9 | 0.4 | n |  | TRUE
11 | bus_LV_3033-4_0_5_node_10 | 0.4 | n |  | TRUE
12 | bus_LV_3033-4_0_5_node_61 | 0.4 | n |  | TRUE
13 | bus_LV_3033-4_0_5_node_59 | 0.4 | n |  | TRUE
14 | bus_LV_3033-4_0_5_node_11 | 0.4 | n |  | TRUE
15 | bus_LV_3033-4_0_5_node_12 | 0.4 | n |  | TRUE
16 | bus_LV_3033-4_0_5_node_43 | 0.4 | n |  | TRUE
17 | bus_LV_3033-4_0_5_node_25 | 0.4 | n |  | TRUE
18 | bus_LV_3033-4_0_5_node_75 | 0.4 | n |  | TRUE
19 | bus_LV_3033-4_0_5_node_64 | 0.4 | n |  | TRUE
20 | bus_LV_3033-4_0_5_node_60 | 0.4 | n |  | TRUE
21 | bus_LV_3033-4_0_5_node_58 | 0.4 | n |  | TRUE
22 | bus_LV_3033-4_0_5_node_30 | 0.4 | n |  | TRUE
23 | bus_LV_3033-4_0_5_node_27 | 0.4 | n |  | TRUE
24 | bus_LV_3033-4_0_5_node_28 | 0.4 | n |  | TRUE
25 | bus_LV_3033-4_0_5_node_41 | 0.4 | n |  | TRUE
26 | bus_LV_3033-4_0_5_node_23 | 0.4 | n |  | TRUE
27 | bus_LV_3033-4_0_5_node_74 | 0.4 | n |  | TRUE
28 | bus_LV_3033-4_0_5_node_13 | 0.4 | n |  | TRUE
29 | bus_LV_3033-4_0_5_node_14 | 0.4 | n |  | TRUE
30 | bus_LV_3033-4_0_5_node_15 | 0.4 | n |  | TRUE
31 | bus_LV_3033-4_0_5_node_16 | 0.4 | n |  | TRUE
32 | bus_LV_3033-4_0_5_node_17 | 0.4 | n |  | TRUE
33 | bus_LV_3033-4_0_5_node_33 | 0.4 | n |  | TRUE
34 | bus_LV_3033-4_0_5_node_44 | 0.4 | n |  | TRUE
35 | bus_LV_3033-4_0_5_node_51 | 0.4 | n |  | TRUE
36 | bus_LV_3033-4_0_5_node_32 | 0.4 | n |  | TRUE
37 | bus_LV_3033-4_0_5_node_48 | 0.4 | n |  | TRUE
38 | bus_LV_3033-4_0_5_node_50 | 0.4 | n |  | TRUE
39 | bus_LV_3033-4_0_5_node_57 | 0.4 | n |  | TRUE
40 | bus_LV_3033-4_0_5_node_45 | 0.4 | n |  | TRUE
41 | bus_LV_3033-4_0_5_node_18 | 0.4 | n |  | TRUE
42 | bus_LV_3033-4_0_5_node_19 | 0.4 | n |  | TRUE
43 | bus_LV_3033-4_0_5_node_20 | 0.4 | n |  | TRUE
44 | bus_LV_3033-4_0_5_node_21 | 0.4 | n |  | TRUE
45 | bus_LV_3033-4_0_5_node_22 | 0.4 | n |  | TRUE
46 | bus_LV_3033-4_0_5_node_66 | 0.4 | n |  | TRUE
47 | bus_LV_3033-4_0_5_node_67 | 0.4 | n |  | TRUE
48 | bus_LV_3033-4_0_5_node_24 | 0.4 | n |  | TRUE
49 | bus_LV_3033-4_0_5_node_26 | 0.4 | n |  | TRUE
50 | bus_LV_3033-4_0_5_node_65 | 0.4 | n |  | TRUE
51 | bus_LV_3033-4_0_5_node_68 | 0.4 | n |  | TRUE
52 | bus_LV_3033-4_0_5_node_46 | 0.4 | n |  | TRUE
53 | bus_LV_3033-4_0_5_node_34 | 0.4 | n |  | TRUE
54 | bus_LV_3033-4_0_5_node_35 | 0.4 | n |  | TRUE
55 | bus_LV_3033-4_0_5_node_37 | 0.4 | n |  | TRUE
56 | bus_LV_3033-4_0_5_node_36 | 0.4 | n |  | TRUE
57 | bus_LV_3033-4_0_5_node_38 | 0.4 | n |  | TRUE
58 | bus_LV_3033-4_0_5_node_39 | 0.4 | n |  | TRUE
59 | bus_LV_3033-4_0_5_node_55 | 0.4 | n |  | TRUE
60 | bus_LV_3033-4_0_5_node_62 | 0.4 | n |  | TRUE
61 | bus_LV_3033-4_0_5_node_63 | 0.4 | n |  | TRUE
62 | bus_LV_3033-4_0_5_node_97 | 0.4 | n |  | TRUE
63 | bus_LV_3033-4_0_5_node_56 | 0.4 | n |  | TRUE
64 | bus_LV_3033-4_0_5_node_96 | 0.4 | n |  | TRUE
65 | bus_LV_3033-4_0_5_node_95 | 0.4 | n |  | TRUE
66 | bus_LV_3033-4_0_5_node_72 | 0.4 | n |  | TRUE
67 | bus_LV_3033-4_0_5_node_98 | 0.4 | n |  | TRUE
68 | bus_LV_3033-4_0_5_node_40 | 0.4 | n |  | TRUE
69 | bus_LV_3033-4_0_5_node_42 | 0.4 | n |  | TRUE
70 | bus_LV_3033-4_0_5_node_52 | 0.4 | n |  | TRUE
71 | bus_LV_3033-4_0_5_node_53 | 0.4 | n |  | TRUE
72 | bus_LV_3033-4_0_5_node_47 | 0.4 | n |  | TRUE
73 | bus_LV_3033-4_0_5_node_49 | 0.4 | n |  | TRUE
74 | bus_LV_3033-4_0_5_node_54 | 0.4 | n |  | TRUE
75 | bus_LV_3033-4_0_5_node_94 | 0.4 | n |  | TRUE
76 | bus_LV_3033-4_0_5_node_99 | 0.4 | n |  | TRUE
77 | bus_LV_3033-4_0_5_node_100 | 0.4 | n |  | TRUE
78 | bus_LV_3033-4_0_5_node_80 | 0.4 | n |  | TRUE
79 | bus_LV_3033-4_0_5_node_70 | 0.4 | n |  | TRUE
80 | bus_LV_3033-4_0_5_node_73 | 0.4 | n |  | TRUE
81 | bus_LV_3033-4_0_5_node_71 | 0.4 | n |  | TRUE
82 | bus_LV_3033-4_0_5_node_69 | 0.4 | n |  | TRUE
83 | bus_LV_3033-4_0_5_node_76 | 0.4 | n |  | TRUE
84 | bus_LV_3033-4_0_5_node_77 | 0.4 | n |  | TRUE
85 | bus_LV_3033-4_0_5_node_78 | 0.4 | n |  | TRUE
86 | bus_LV_3033-4_0_5_node_79 | 0.4 | n |  | TRUE
87 | bus_LV_3033-4_0_5_node_82 | 0.4 | n |  | TRUE
88 | bus_LV_3033-4_0_5_node_81 | 0.4 | n |  | TRUE
89 | bus_LV_3033-4_0_5_node_83 | 0.4 | n |  | TRUE
90 | bus_LV_3033-4_0_5_node_84 | 0.4 | n |  | TRUE
91 | bus_LV_3033-4_0_5_node_85 | 0.4 | n |  | TRUE
92 | bus_LV_3033-4_0_5_node_86 | 0.4 | n |  | TRUE
93 | bus_LV_3033-4_0_5_node_87 | 0.4 | n |  | TRUE
94 | bus_LV_3033-4_0_5_node_88 | 0.4 | n |  | TRUE
95 | bus_LV_3033-4_0_5_node_91 | 0.4 | n |  | TRUE
96 | bus_LV_3033-4_0_5_node_93 | 0.4 | n |  | TRUE
97 | bus_LV_3033-4_0_5_node_89 | 0.4 | n |  | TRUE
98 | bus_LV_3033-4_0_5_node_90 | 0.4 | n |  | TRUE
99 | bus_LV_3033-4_0_5_node_92 | 0.4 | n |  | TRUE
100 | bus_LV_3033-4_0_5_node_101 | 0.4 | n |  | TRUE
101 | bus_MV_45_0_node_5 | 20 | n |  | TRUE

## load
| name | bus | p_mw | q_mvar | const_z_percent | const_i_percent | sn_mva | scaling | in_service | type
0 | LV_3033-4_0_5_load_0 | 0 | 0.0026412 | 0.00066196 | 0 | 0 |  | 1 | TRUE | wye
1 | LV_3033-4_0_5_load_4 | 2 | 0.0024227 | 0.00060719 | 0 | 0 |  | 1 | TRUE | wye
2 | LV_3033-4_0_5_load_31 | 3 | 0.012105 | 0.0030339 | 0 | 0 |  | 1 | TRUE | wye
3 | LV_3033-4_0_5_load_29 | 4 | 0.0031845 | 0.0007981 | 0 | 0 |  | 1 | TRUE | wye
4 | LV_3033-4_0_5_load_5 | 6 | 0.0015926 | 0.00039914 | 0 | 0 |  | 1 | TRUE | wye
5 | LV_3033-4_0_5_load_6 | 7 | 0.0019467 | 0.00048789 | 0 | 0 |  | 1 | TRUE | wye
6 | LV_3033-4_0_5_load_7 | 8 | 0.0028821 | 0.00072232 | 0 | 0 |  | 1 | TRUE | wye
7 | LV_3033-4_0_5_load_9 | 10 | 0.0016207 | 0.00040619 | 0 | 0 |  | 1 | TRUE | wye
8 | LV_3033-4_0_5_load_10 | 11 | 0.0095695 | 0.0023983 | 0 | 0 |  | 1 | TRUE | wye
9 | LV_3033-4_0_5_load_59 | 13 | 0.037054 | 0.0092865 | 0 | 0 |  | 1 | TRUE | wye
10 | LV_3033-4_0_5_load_43 | 16 | 0.0050624 | 0.0012688 | 0 | 0 |  | 1 | TRUE | wye
11 | LV_3033-4_0_5_load_75 | 18 | 0.020676 | 0.005182 | 0 | 0 |  | 1 | TRUE | wye
12 | LV_3033-4_0_5_load_64 | 19 | 0.0050692 | 0.0012705 | 0 | 0 |  | 1 | TRUE | wye
13 | LV_3033-4_0_5_load_60 | 20 | 0.0018748 | 0.00046987 | 0 | 0 |  | 1 | TRUE | wye
14 | LV_3033-4_0_5_load_58 | 21 | 0.0054078 | 0.0013553 | 0 | 0 |  | 1 | TRUE | wye
15 | LV_3033-4_0_5_load_27 | 23 | 0.0041579 | 0.0010421 | 0 | 0 |  | 1 | TRUE | wye
16 | LV_3033-4_0_5_load_28 | 24 | 0.0063497 | 0.0015914 | 0 | 0 |  | 1 | TRUE | wye
17 | LV_3033-4_0_5_load_23 | 26 | 0.0031202 | 0.00078199 | 0 | 0 |  | 1 | TRUE | wye
18 | LV_3033-4_0_5_load_74 | 27 | 0.024424 | 0.0061212 | 0 | 0 |  | 1 | TRUE | wye
19 | LV_3033-4_0_5_load_13 | 28 | 0.017027 | 0.0042672 | 0 | 0 |  | 1 | TRUE | wye
20 | LV_3033-4_0_5_load_14 | 29 | 0.0069964 | 0.0017535 | 0 | 0 |  | 1 | TRUE | wye
21 | LV_3033-4_0_5_load_15 | 30 | 0.017035 | 0.0042694 | 0 | 0 |  | 1 | TRUE | wye
22 | LV_3033-4_0_5_load_33 | 33 | 0.003177 | 0.00079623 | 0 | 0 |  | 1 | TRUE | wye
23 | LV_3033-4_0_5_load_50 | 38 | 0.028571 | 0.0071606 | 0 | 0 |  | 1 | TRUE | wye
24 | LV_3033-4_0_5_load_57 | 39 | 0.008198 | 0.0020546 | 0 | 0 |  | 1 | TRUE | wye
25 | LV_3033-4_0_5_load_45 | 40 | 0.0080758 | 0.002024 | 0 | 0 |  | 1 | TRUE | wye
26 | LV_3033-4_0_5_load_18 | 41 | 0.02582 | 0.006471 | 0 | 0 |  | 1 | TRUE | wye
27 | LV_3033-4_0_5_load_19 | 42 | 0.017213 | 0.0043139 | 0 | 0 |  | 1 | TRUE | wye
28 | LV_3033-4_0_5_load_20 | 43 | 0.031953 | 0.0080081 | 0 | 0 |  | 1 | TRUE | wye
29 | LV_3033-4_0_5_load_21 | 44 | 0.005669 | 0.0014208 | 0 | 0 |  | 1 | TRUE | wye
30 | LV_3033-4_0_5_load_22 | 45 | 0.011328 | 0.0028392 | 0 | 0 |  | 1 | TRUE | wye
31 | LV_3033-4_0_5_load_67 | 47 | 0.0022745 | 0.00057003 | 0 | 0 |  | 1 | TRUE | wye
32 | LV_3033-4_0_5_load_24 | 48 | 0.026234 | 0.0065748 | 0 | 0 |  | 1 | TRUE | wye
33 | LV_3033-4_0_5_load_26 | 49 | 0.0032567 | 0.0008162 | 0 | 0 |  | 1 | TRUE | wye
34 | LV_3033-4_0_5_load_65 | 50 | 0.02244 | 0.005624 | 0 | 0 |  | 1 | TRUE | wye
35 | LV_3033-4_0_5_load_68 | 51 | 0.0032757 | 0.00082096 | 0 | 0 |  | 1 | TRUE | wye
36 | LV_3033-4_0_5_load_46 | 52 | 0.0040451 | 0.0010138 | 0 | 0 |  | 1 | TRUE | wye
37 | LV_3033-4_0_5_load_34 | 53 | 0.0064678 | 0.001621 | 0 | 0 |  | 1 | TRUE | wye
38 | LV_3033-4_0_5_load_35 | 54 | 0.0029907 | 0.00074953 | 0 | 0 |  | 1 | TRUE | wye
39 | LV_3033-4_0_5_load_37 | 55 | 0.0043159 | 0.0010817 | 0 | 0 |  | 1 | TRUE | wye
40 | LV_3033-4_0_5_load_39 | 58 | 0.001245 | 0.00031203 | 0 | 0 |  | 1 | TRUE | wye
41 | LV_3033-4_0_5_load_55 | 59 | 0.0021561 | 0.00054036 | 0 | 0 |  | 1 | TRUE | wye
42 | LV_3033-4_0_5_load_97 | 62 | 0.0027004 | 0.00067678 | 0 | 0 |  | 1 | TRUE | wye
43 | LV_3033-4_0_5_load_56 | 63 | 0.0065505 | 0.0016417 | 0 | 0 |  | 1 | TRUE | wye
44 | LV_3033-4_0_5_load_95 | 65 | 0.0043593 | 0.0010925 | 0 | 0 |  | 1 | TRUE | wye
45 | LV_3033-4_0_5_load_72 | 66 | 0.0020929 | 0.00052453 | 0 | 0 |  | 1 | TRUE | wye
46 | LV_3033-4_0_5_load_98 | 67 | 0.00033976 | 8.5153e-05 | 0 | 0 |  | 1 | TRUE | wye
47 | LV_3033-4_0_5_load_40 | 68 | 0.00408 | 0.0010225 | 0 | 0 |  | 1 | TRUE | wye
48 | LV_3033-4_0_5_load_42 | 69 | 0.0039591 | 0.00099224 | 0 | 0 |  | 1 | TRUE | wye
49 | LV_3033-4_0_5_load_52 | 70 | 0.0040793 | 0.0010224 | 0 | 0 |  | 1 | TRUE | wye
50 | LV_3033-4_0_5_load_47 | 72 | 0.0040782 | 0.0010221 | 0 | 0 |  | 1 | TRUE | wye
51 | LV_3033-4_0_5_load_49 | 73 | 0.0050719 | 0.0012711 | 0 | 0 |  | 1 | TRUE | wye
52 | LV_3033-4_0_5_load_94 | 75 | 0.004124 | 0.0010336 | 0 | 0 |  | 1 | TRUE | wye
53 | LV_3033-4_0_5_load_99 | 76 | 0.0015497 | 0.0003884 | 0 | 0 |  | 1 | TRUE | wye
54 | LV_3033-4_0_5_load_73 | 80 | 0.0066556 | 0.001668 | 0 | 0 |  | 1 | TRUE | wye
55 | LV_3033-4_0_5_load_71 | 81 | 0.0037086 | 0.00092947 | 0 | 0 |  | 1 | TRUE | wye
56 | LV_3033-4_0_5_load_69 | 82 | 0.0042184 | 0.0010572 | 0 | 0 |  | 1 | TRUE | wye
57 | LV_3033-4_0_5_load_76 | 83 | 0.0012997 | 0.00032575 | 0 | 0 |  | 1 | TRUE | wye
58 | LV_3033-4_0_5_load_77 | 84 | 0.00098485 | 0.00024683 | 0 | 0 |  | 1 | TRUE | wye
59 | LV_3033-4_0_5_load_78 | 85 | 0.0011185 | 0.00028032 | 0 | 0 |  | 1 | TRUE | wye
60 | LV_3033-4_0_5_load_79 | 86 | 0.00090045 | 0.00022567 | 0 | 0 |  | 1 | TRUE | wye
61 | LV_3033-4_0_5_load_82 | 87 | 0.00099131 | 0.00024844 | 0 | 0 |  | 1 | TRUE | wye
62 | LV_3033-4_0_5_load_81 | 88 | 0.0013484 | 0.00033793 | 0 | 0 |  | 1 | TRUE | wye
63 | LV_3033-4_0_5_load_83 | 89 | 0.0048731 | 0.0012213 | 0 | 0 |  | 1 | TRUE | wye
64 | LV_3033-4_0_5_load_84 | 90 | 0.0034589 | 0.00086688 | 0 | 0 |  | 1 | TRUE | wye
65 | LV_3033-4_0_5_load_85 | 91 | 0.0036186 | 0.0009069 | 0 | 0 |  | 1 | TRUE | wye
66 | LV_3033-4_0_5_load_86 | 92 | 0.0027772 | 0.00069603 | 0 | 0 |  | 1 | TRUE | wye
67 | LV_3033-4_0_5_load_87 | 93 | 0.0033024 | 0.00082765 | 0 | 0 |  | 1 | TRUE | wye
68 | LV_3033-4_0_5_load_88 | 94 | 0.0023088 | 0.00057863 | 0 | 0 |  | 1 | TRUE | wye
69 | LV_3033-4_0_5_load_91 | 95 | 0.0022966 | 0.00057557 | 0 | 0 |  | 1 | TRUE | wye
70 | LV_3033-4_0_5_load_93 | 96 | 0.0006445 | 0.00016153 | 0 | 0 |  | 1 | TRUE | wye
71 | LV_3033-4_0_5_load_89 | 97 | 0.0029434 | 0.00073769 | 0 | 0 |  | 1 | TRUE | wye
72 | LV_3033-4_0_5_load_90 | 98 | 0.0011209 | 0.00028092 | 0 | 0 |  | 1 | TRUE | wye
73 | LV_3033-4_0_5_load_92 | 99 | 0.0014187 | 0.00035555 | 0 | 0 |  | 1 | TRUE | wye
74 | LV_3033-4_0_5_load_101 | 100 | 0.0014586 | 0.00036556 | 0 | 0 |  | 1 | TRUE | wye

## ext_grid
| name | bus | vm_pu | va_degree | slack_weight | in_service
0 |  | 13 | 1 | 0 | 1 | TRUE

## line
| name | std_type | from_bus | to_bus | length_km | r_ohm_per_km | x_ohm_per_km | c_nf_per_km | g_us_per_km | max_i_ka | df | parallel | type | in_service
0 | LV_3033-4_0_5_line_0 |  | 0 | 1 | 0.021114 | 0.125 | 0.08 | 261 | 0 | 0.364 | 1 | 1 | cs | TRUE
1 | LV_3033-4_0_5_line_1 |  | 1 | 2 | 0.039155 | 0.125 | 0.08 | 261 | 0 | 0.364 | 1 | 1 | cs | TRUE
2 | LV_3033-4_0_5_line_2 |  | 1 | 3 | 0.089897 | 0.125 | 0.08 | 261 | 0 | 0.364 | 1 | 1 | cs | TRUE
3 | LV_3033-4_0_5_line_3 |  | 2 | 5 | 0.026972 | 0.125 | 0.08 | 261 | 0 | 0.364 | 1 | 1 | cs | TRUE
4 | LV_3033-4_0_5_line_4 |  | 3 | 4 | 0.030895 | 0.125 | 0.08 | 261 | 0 | 0.364 | 1 | 1 | cs | TRUE
5 | LV_3033-4_0_5_line_5 |  | 4 | 24 | 0.005914 | 0.125 | 0.08 | 261 | 0 | 0.364 | 1 | 1 | cs | TRUE
6 | LV_3033-4_0_5_line_6 |  | 5 | 6 | 0.05871 | 0.125 | 0.08 | 261 | 0 | 0.364 | 1 | 1 | cs | TRUE
7 | LV_3033-4_0_5_line_7 |  | 7 | 8 | 0.02595 | 0.125 | 0.08 | 261 | 0 | 0.364 | 1 | 4 | cs | TRUE
8 | LV_3033-4_0_5_line_8 |  | 7 | 9 | 0.015816 | 0.125 | 0.08 | 261 | 0 | 0.364 | 1 | 4 | cs | TRUE
9 | LV_3033-4_0_5_line_9 |  | 8 | 10 | 0.013985 | 0.125 | 0.08 | 261 | 0 | 0.364 | 1 | 4 | cs | TRUE
10 | LV_3033-4_0_5_line_10 |  | 9 | 11 | 0.01146 | 0.125 | 0.08 | 261 | 0 | 0.364 | 1 | 4 | cs | TRUE
11 | LV_3033-4_0_5_line_11 |  | 10 | 12 | 0.028574 | 0.125 | 0.08 | 261 | 0 | 0.364 | 1 | 4 | cs | TRUE
12 | LV_3033-4_0_5_line_12 |  | 11 | 13 | 0.0097488 | 0.125 | 0.08 | 261 | 0 | 0.364 | 1 | 4 | cs | TRUE
13 | LV_3033-4_0_5_line_13 |  | 12 | 19 | 0.014876 | 0.125 | 0.08 | 261 | 0 | 0.364 | 1 | 1 | cs | TRUE
14 | LV_3033-4_0_5_line_14 |  | 12 | 20 | 0.0020657 | 0.125 | 0.08 | 261 | 0 | 0.364 | 1 | 4 | cs | TRUE
15 | LV_3033-4_0_5_line_15 |  | 13 | 21 | 0.032777 | 0.125 | 0.08 | 261 | 0 | 0.364 | 1 | 1 | cs | TRUE
16 | LV_3033-4_0_5_line_16 |  | 14 | 15 | 0.059535 | 0.125 | 0.08 | 261 | 0 | 0.364 | 1 | 1 | cs | TRUE
17 | LV_3033-4_0_5_line_17 |  | 14 | 16 | 0.033704 | 0.125 | 0.08 | 261 | 0 | 0.364 | 1 | 1 | cs | TRUE
18 | LV_3033-4_0_5_line_18 |  | 15 | 17 | 0.041407 | 0.125 | 0.08 | 261 | 0 | 0.364 | 1 | 2 | cs | TRUE
19 | LV_3033-4_0_5_line_19 |  | 15 | 18 | 0.02081 | 0.125 | 0.08 | 261 | 0 | 0.364 | 1 | 2 | cs | TRUE
20 | LV_3033-4_0_5_line_20 |  | 16 | 25 | 0.038999 | 0.125 | 0.08 | 261 | 0 | 0.364 | 1 | 1 | cs | TRUE
21 | LV_3033-4_0_5_line_21 |  | 17 | 23 | 0.01629 | 0.125 | 0.08 | 261 | 0 | 0.364 | 1 | 1 | cs | TRUE
22 | LV_3033-4_0_5_line_22 |  | 17 | 26 | 0.020073 | 0.125 | 0.08 | 261 | 0 | 0.364 | 1 | 1 | cs | TRUE
23 | LV_3033-4_0_5_line_23 |  | 18 | 27 | 0.0089621 | 0.125 | 0.08 | 261 | 0 | 0.364 | 1 | 4 | cs | TRUE
24 | LV_3033-4_0_5_line_24 |  | 20 | 57 | 0.044842 | 0.125 | 0.08 | 261 | 0 | 0.364 | 1 | 4 | cs | TRUE
25 | LV_3033-4_0_5_line_25 |  | 21 | 39 | 0.016156 | 0.125 | 0.08 | 261 | 0 | 0.364 | 1 | 1 | cs | TRUE
26 | LV_3033-4_0_5_line_26 |  | 22 | 23 | 0.0087213 | 0.125 | 0.08 | 261 | 0 | 0.364 | 1 | 1 | cs | TRUE
27 | LV_3033-4_0_5_line_27 |  | 22 | 24 | 0.012407 | 0.125 | 0.08 | 261 | 0 | 0.364 | 1 | 1 | cs | TRUE
28 | LV_3033-4_0_5_line_28 |  | 25 | 69 | 0.011735 | 0.125 | 0.08 | 261 | 0 | 0.364 | 1 | 1 | cs | TRUE
29 | LV_3033-4_0_5_line_29 |  | 25 | 68 | 0.011409 | 0.125 | 0.08 | 261 | 0 | 0.364 | 1 | 1 | cs | TRUE
30 | LV_3033-4_0_5_line_30 |  | 26 | 48 | 0.0015484 | 0.125 | 0.08 | 261 | 0 | 0.364 | 1 | 1 | cs | TRUE
31 | LV_3033-4_0_5_line_31 |  | 27 | 45 | 0.0040493 | 0.125 | 0.08 | 261 | 0 | 0.364 | 1 | 4 | cs | TRUE
32 | LV_3033-4_0_5_line_32 |  | 28 | 29 | 0.010162 | 0.125 | 0.08 | 261 | 0 | 0.364 | 1 | 1 | cs | TRUE
33 | LV_3033-4_0_5_line_33 |  | 28 | 30 | 0.039511 | 0.125 | 0.08 | 261 | 0 | 0.364 | 1 | 1 | cs | TRUE
34 | LV_3033-4_0_5_line_34 |  | 29 | 31 | 0.013345 | 0.125 | 0.08 | 261 | 0 | 0.364 | 1 | 1 | cs | TRUE
35 | LV_3033-4_0_5_line_35 |  | 30 | 32 | 0.019675 | 0.125 | 0.08 | 261 | 0 | 0.364 | 1 | 1 | cs | TRUE
36 | LV_3033-4_0_5_line_36 |  | 31 | 33 | 0.021966 | 0.125 | 0.08 | 261 | 0 | 0.364 | 1 | 1 | cs | TRUE
37 | LV_3033-4_0_5_line_37 |  | 32 | 34 | 0.015681 | 0.125 | 0.08 | 261 | 0 | 0.364 | 1 | 1 | cs | TRUE
38 | LV_3033-4_0_5_line_38 |  | 32 | 35 | 0.039403 | 0.125 | 0.08 | 261 | 0 | 0.364 | 1 | 1 | cs | TRUE
39 | LV_3033-4_0_5_line_39 |  | 33 | 39 | 0.019544 | 0.125 | 0.08 | 261 | 0 | 0.364 | 1 | 1 | cs | TRUE
40 | LV_3033-4_0_5_line_40 |  | 34 | 40 | 0.066275 | 0.125 | 0.08 | 261 | 0 | 0.364 | 1 | 1 | cs | TRUE
41 | LV_3033-4_0_5_line_41 |  | 35 | 38 | 0.025633 | 0.125 | 0.08 | 261 | 0 | 0.364 | 1 | 1 | cs | TRUE
42 | LV_3033-4_0_5_line_42 |  | 36 | 37 | 0.034228 | 0.125 | 0.08 | 261 | 0 | 0.364 | 1 | 1 | cs | TRUE
43 | LV_3033-4_0_5_line_43 |  | 36 | 38 | 0.034827 | 0.125 | 0.08 | 261 | 0 | 0.364 | 1 | 1 | cs | TRUE
44 | LV_3033-4_0_5_line_44 |  | 37 | 52 | 0.020325 | 0.125 | 0.08 | 261 | 0 | 0.364 | 1 | 1 | cs | TRUE
45 | LV_3033-4_0_5_line_45 |  | 40 | 70 | 0.04073 | 0.125 | 0.08 | 261 | 0 | 0.364 | 1 | 1 | cs | TRUE
46 | LV_3033-4_0_5_line_46 |  | 41 | 42 | 0.024716 | 0.125 | 0.08 | 261 | 0 | 0.364 | 1 | 4 | cs | TRUE
47 | LV_3033-4_0_5_line_47 |  | 41 | 43 | 0.0043771 | 0.125 | 0.08 | 261 | 0 | 0.364 | 1 | 4 | cs | TRUE
48 | LV_3033-4_0_5_line_48 |  | 42 | 44 | 0.0069921 | 0.125 | 0.08 | 261 | 0 | 0.364 | 1 | 4 | cs | TRUE
49 | LV_3033-4_0_5_line_49 |  | 43 | 45 | 0.026516 | 0.125 | 0.08 | 261 | 0 | 0.364 | 1 | 4 | cs | TRUE
50 | LV_3033-4_0_5_line_50 |  | 44 | 46 | 0.013427 | 0.125 | 0.08 | 261 | 0 | 0.364 | 1 | 4 | cs | TRUE
51 | LV_3033-4_0_5_line_51 |  | 46 | 47 | 0.01074 | 0.125 | 0.08 | 261 | 0 | 0.364 | 1 | 4 | cs | TRUE
52 | LV_3033-4_0_5_line_52 |  | 47 | 81 | 0.0091713 | 0.125 | 0.08 | 261 | 0 | 0.364 | 1 | 4 | cs | TRUE
53 | LV_3033-4_0_5_line_53 |  | 48 | 49 | 0.033193 | 0.125 | 0.08 | 261 | 0 | 0.364 | 1 | 1 | cs | TRUE
54 | LV_3033-4_0_5_line_54 |  | 49 | 50 | 0.0033611 | 0.125 | 0.08 | 261 | 0 | 0.364 | 1 | 1 | cs | TRUE
55 | LV_3033-4_0_5_line_55 |  | 50 | 51 | 0.028062 | 0.125 | 0.08 | 261 | 0 | 0.364 | 1 | 1 | cs | TRUE
56 | LV_3033-4_0_5_line_56 |  | 51 | 80 | 0.0053401 | 0.125 | 0.08 | 261 | 0 | 0.364 | 1 | 1 | cs | TRUE
57 | LV_3033-4_0_5_line_57 |  | 52 | 72 | 0.01837 | 0.125 | 0.08 | 261 | 0 | 0.364 | 1 | 1 | cs | TRUE
58 | LV_3033-4_0_5_line_58 |  | 53 | 54 | 0.019741 | 0.125 | 0.08 | 261 | 0 | 0.364 | 1 | 1 | cs | TRUE
59 | LV_3033-4_0_5_line_59 |  | 54 | 55 | 0.025283 | 0.125 | 0.08 | 261 | 0 | 0.364 | 1 | 1 | cs | TRUE
60 | LV_3033-4_0_5_line_60 |  | 55 | 59 | 0.011015 | 0.125 | 0.08 | 261 | 0 | 0.364 | 1 | 1 | cs | TRUE
61 | LV_3033-4_0_5_line_61 |  | 56 | 57 | 0.019308 | 0.125 | 0.08 | 261 | 0 | 0.364 | 1 | 1 | cs | TRUE
62 | LV_3033-4_0_5_line_62 |  | 56 | 58 | 0.05263 | 0.125 | 0.08 | 261 | 0 | 0.364 | 1 | 1 | cs | TRUE
63 | LV_3033-4_0_5_line_63 |  | 57 | 60 | 0.037572 | 0.125 | 0.08 | 261 | 0 | 0.364 | 1 | 1 | cs | TRUE
64 | LV_3033-4_0_5_line_64 |  | 57 | 61 | 0.049624 | 0.125 | 0.08 | 261 | 0 | 0.364 | 1 | 4 | cs | TRUE
65 | LV_3033-4_0_5_line_65 |  | 58 | 62 | 0.057168 | 0.125 | 0.08 | 261 | 0 | 0.364 | 1 | 1 | cs | TRUE
66 | LV_3033-4_0_5_line_66 |  | 59 | 63 | 0.01075 | 0.125 | 0.08 | 261 | 0 | 0.364 | 1 | 1 | cs | TRUE
67 | LV_3033-4_0_5_line_67 |  | 60 | 64 | 0.041504 | 0.125 | 0.08 | 261 | 0 | 0.364 | 1 | 1 | cs | TRUE
68 | LV_3033-4_0_5_line_68 |  | 60 | 65 | 0.0085645 | 0.125 | 0.08 | 261 | 0 | 0.364 | 1 | 1 | cs | TRUE
69 | LV_3033-4_0_5_line_69 |  | 61 | 66 | 0.026529 | 0.125 | 0.08 | 261 | 0 | 0.364 | 1 | 4 | cs | TRUE
70 | LV_3033-4_0_5_line_70 |  | 62 | 67 | 0.0075682 | 0.125 | 0.08 | 261 | 0 | 0.364 | 1 | 1 | cs | TRUE
71 | LV_3033-4_0_5_line_71 |  | 63 | 73 | 0.026178 | 0.125 | 0.08 | 261 | 0 | 0.364 | 1 | 1 | cs | TRUE
72 | LV_3033-4_0_5_line_72 |  | 64 | 76 | 0.027206 | 0.125 | 0.08 | 261 | 0 | 0.364 | 1 | 1 | cs | TRUE
73 | LV_3033-4_0_5_line_73 |  | 64 | 77 | 0.011602 | 0.125 | 0.08 | 261 | 0 | 0.364 | 1 | 1 | cs | TRUE
74 | LV_3033-4_0_5_line_74 |  | 65 | 78 | 0.023318 | 0.125 | 0.08 | 261 | 0 | 0.364 | 1 | 1 | cs | TRUE
75 | LV_3033-4_0_5_line_75 |  | 66 | 79 | 0.018666 | 0.125 | 0.08 | 261 | 0 | 0.364 | 1 | 4 | cs | TRUE
76 | LV_3033-4_0_5_line_76 |  | 67 | 96 | 0.0098776 | 0.125 | 0.08 | 261 | 0 | 0.364 | 1 | 1 | cs | TRUE
77 | LV_3033-4_0_5_line_77 |  | 70 | 71 | 0.018635 | 0.125 | 0.08 | 261 | 0 | 0.364 | 1 | 1 | cs | TRUE
78 | LV_3033-4_0_5_line_78 |  | 71 | 74 | 0.03024 | 0.125 | 0.08 | 261 | 0 | 0.364 | 1 | 1 | cs | TRUE
79 | LV_3033-4_0_5_line_79 |  | 72 | 73 | 0.010007 | 0.125 | 0.08 | 261 | 0 | 0.364 | 1 | 1 | cs | TRUE
80 | LV_3033-4_0_5_line_80 |  | 74 | 75 | 0.069355 | 0.125 | 0.08 | 261 | 0 | 0.364 | 1 | 1 | cs | TRUE
81 | LV_3033-4_0_5_line_81 |  | 77 | 100 | 0.062586 | 0.125 | 0.08 | 261 | 0 | 0.364 | 1 | 1 | cs | TRUE
82 | LV_3033-4_0_5_line_82 |  | 78 | 85 | 0.021192 | 0.125 | 0.08 | 261 | 0 | 0.364 | 1 | 1 | cs | TRUE
83 | LV_3033-4_0_5_line_83 |  | 79 | 81 | 0.0089268 | 0.125 | 0.08 | 261 | 0 | 0.364 | 1 | 4 | cs | TRUE
84 | LV_3033-4_0_5_line_84 |  | 79 | 82 | 0.011989 | 0.125 | 0.08 | 261 | 0 | 0.364 | 1 | 1 | cs | TRUE
85 | LV_3033-4_0_5_line_85 |  | 83 | 84 | 0.012266 | 0.125 | 0.08 | 261 | 0 | 0.364 | 1 | 1 | cs | TRUE
86 | LV_3033-4_0_5_line_86 |  | 83 | 85 | 0.013444 | 0.125 | 0.08 | 261 | 0 | 0.364 | 1 | 1 | cs | TRUE
87 | LV_3033-4_0_5_line_87 |  | 84 | 86 | 0.0097324 | 0.125 | 0.08 | 261 | 0 | 0.364 | 1 | 1 | cs | TRUE
88 | LV_3033-4_0_5_line_88 |  | 86 | 87 | 0.0049865 | 0.125 | 0.08 | 261 | 0 | 0.364 | 1 | 1 | cs | TRUE
89 | LV_3033-4_0_5_line_89 |  | 87 | 88 | 0.04499 | 0.125 | 0.08 | 261 | 0 | 0.364 | 1 | 1 | cs | TRUE
90 | LV_3033-4_0_5_line_90 |  | 88 | 89 | 0.0047902 | 0.125 | 0.08 | 261 | 0 | 0.364 | 1 | 1 | cs | TRUE
91 | LV_3033-4_0_5_line_91 |  | 90 | 91 | 0.0082801 | 0.125 | 0.08 | 261 | 0 | 0.364 | 1 | 1 | cs | TRUE
92 | LV_3033-4_0_5_line_92 |  | 90 | 92 | 0.016235 | 0.125 | 0.08 | 261 | 0 | 0.364 | 1 | 1 | cs | TRUE
93 | LV_3033-4_0_5_line_93 |  | 91 | 93 | 0.04158 | 0.125 | 0.08 | 261 | 0 | 0.364 | 1 | 1 | cs | TRUE
94 | LV_3033-4_0_5_line_94 |  | 92 | 94 | 0.030103 | 0.125 | 0.08 | 261 | 0 | 0.364 | 1 | 1 | cs | TRUE
95 | LV_3033-4_0_5_line_95 |  | 93 | 95 | 0.0030409 | 0.125 | 0.08 | 261 | 0 | 0.364 | 1 | 1 | cs | TRUE
96 | LV_3033-4_0_5_line_96 |  | 94 | 96 | 0.0085162 | 0.125 | 0.08 | 261 | 0 | 0.364 | 1 | 1 | cs | TRUE
97 | LV_3033-4_0_5_line_97 |  | 95 | 97 | 0.0021049 | 0.125 | 0.08 | 261 | 0 | 0.364 | 1 | 1 | cs | TRUE
98 | LV_3033-4_0_5_line_98 |  | 97 | 98 | 0.03552 | 0.125 | 0.08 | 261 | 0 | 0.364 | 1 | 1 | cs | TRUE
99 | LV_3033-4_0_5_line_99 |  | 98 | 99 | 0.039144 | 0.125 | 0.08 | 261 | 0 | 0.364 | 1 | 1 | cs | TRUE

## trafo
| name | std_type | hv_bus | lv_bus | sn_mva | vn_hv_kv | vn_lv_kv | vk_percent | vkr_percent | pfe_kw | i0_percent | shift_degree | tap_side | tap_neutral | tap_min | tap_max | tap_step_percent | tap_step_degree | tap_pos | tap_phase_shifter | parallel | df | in_service
0 | LV_3033-4_0_5_trafo_59 | 0.63 MVA 20/0.4 kV | 101 | 13 | 0.63 | 20 | 0.4 | 6 | 1.206 | 1.65 | 0.2619 | 150 | hv | 0 | -2 | 2 | 2.5 | 0 | 0 | FALSE | 1 | 1 | TRUE

## line_geodata
| x0 | y0 | x1 | y1 | x2 | y2 | x3 | y3 | x4 | y4 | x5 | y5 | x6 | y6 | x7 | y7
0 | 2761547.7665 | 1258977.546 | 2761547.4833 | 1258989.0168 | 2761547.3164 | 1258995.6748 | 2761544.3364 | 1258995.6934
1 | 2761547.7665 | 1258977.546 | 2761526.1346 | 1258978.045 | 2761510.0191 | 1258980.3854 | 2761508.8448 | 1258980.7613
2 | 2761537.8642 | 1258888.1958 | 2761547.7665 | 1258977.546
3 | 2761487.324 | 1258995.7822 | 2761494.4078 | 1258987.4668 | 2761501.055 | 1258983.2549 | 2761508.8448 | 1258980.7613
4 | 2761537.8642 | 1258888.1958 | 2761568.7113 | 1258889.9242
5 | 2761568.7113 | 1258889.9242 | 2761574.616 | 1258890.255
6 | 2761487.324 | 1258995.7822 | 2761478.7329 | 1258990.7981 | 2761464.3993 | 1258983.4105 | 2761448.932 | 1258976.3813 | 2761439.0056 | 1258972.5065 | 2761434.3392 | 1258970.691
7 | 2761657.7476 | 1258771.9997 | 2761641.8626 | 1258779.2752 | 2761635.0702 | 1258784.3494
8 | 2761624.318 | 1258795.7911 | 2761626.9364 | 1258792.448 | 2761630.9894 | 1258787.3979 | 2761635.0702 | 1258784.3494
9 | 2761657.7476 | 1258771.9997 | 2761667.7357 | 1258767.4251 | 2761670.5709 | 1258766.4483
10 | 2761624.318 | 1258795.7911 | 2761618.5031 | 1258791.8949 | 2761614.234 | 1258790.6013
11 | 2761697.5866 | 1258757.1409 | 2761670.5709 | 1258766.4483
12 | 2761604.4982 | 1258790.4666 | 2761608.5744 | 1258790.578 | 2761613.9844 | 1258790.5257 | 2761614.234 | 1258790.6013
13 | 2761697.5866 | 1258757.1409 | 2761702.5817 | 1258771.1586
14 | 2761697.5866 | 1258757.1409 | 2761699.5183 | 1258756.4091
15 | 2761572.1273 | 1258786.3873 | 2761577.29 | 1258787.91 | 2761588.2494 | 1258789.8779 | 2761598.0669 | 1258790.2908 | 2761604.4982 | 1258790.4666
16 | 2761586.8719 | 1258825.3773 | 2761606.5768 | 1258822.2676 | 2761615.6753 | 1258820.8367 | 2761614.9659 | 1258851.2045
17 | 2761586.8719 | 1258825.3773 | 2761569.4211 | 1258827.9814 | 2761553.6187 | 1258830.8459
18 | 2761614.9659 | 1258851.2045 | 2761611.9665 | 1258892.4989
19 | 2761614.9659 | 1258851.2045 | 2761635.4662 | 1258847.626
20 | 2761518.23 | 1258846.3144 | 2761526.5638 | 1258840.2911 | 2761536.4274 | 1258835.978 | 2761552.0915 | 1258831.1227 | 2761553.6187 | 1258830.8459
21 | 2761611.9665 | 1258892.4989 | 2761595.708 | 1258891.4895
22 | 2761611.9665 | 1258892.4989 | 2761614.4522 | 1258896.2151 | 2761619.056 | 1258897.2308 | 2761629.894 | 1258898.2672
23 | 2761644.2947 | 1258846.0848 | 2761635.4662 | 1258847.626
24 | 2761731.8514 | 1258738.0016 | 2761729.2958 | 1258748.6984 | 2761704.368 | 1258757.6934 | 2761703.6387 | 1258754.8483 | 2761699.5183 | 1258756.4091
25 | 2761572.1273 | 1258786.3873 | 2761566.941 | 1258784.8577 | 2761557.8094 | 1258782.5282 | 2761556.6114 | 1258781.9631
26 | 2761587.0034 | 1258890.9491 | 2761595.708 | 1258891.4895
27 | 2761587.0034 | 1258890.9491 | 2761574.616 | 1258890.255
28 | 2761518.23 | 1258846.3144 | 2761510.609 | 1258855.2379
29 | 2761518.23 | 1258846.3144 | 2761510.731 | 1258837.7155
30 | 2761631.4354 | 1258898.4146 | 2761629.894 | 1258898.2672
31 | 2761644.2947 | 1258846.0848 | 2761648.2838 | 1258845.3885
32 | 2761504.7784 | 1258766.7714 | 2761500.7641 | 1258767.4558 | 2761494.6743 | 1258767.5275
33 | 2761456.0877 | 1258759.9901 | 2761480.4441 | 1258766.5671 | 2761490.2378 | 1258767.5798 | 2761494.6743 | 1258767.5275
34 | 2761517.9718 | 1258767.125 | 2761509.5931 | 1258765.9507 | 2761504.7784 | 1258766.7714
35 | 2761436.9517 | 1258755.4358 | 2761449.421 | 1258758.1899 | 2761456.0877 | 1258759.9901
36 | 2761517.9718 | 1258767.125 | 2761528.108 | 1258769.682 | 2761533.4994 | 1258772.2429 | 2761538.6651 | 1258774.2534
37 | 2761436.9517 | 1258755.4358 | 2761429.4643 | 1258758.913 | 2761428.9674 | 1258766.3405
38 | 2761436.9517 | 1258755.4358 | 2761434.5311 | 1258750.9874 | 2761439.8701 | 1258717.0644
39 | 2761538.6651 | 1258774.2534 | 2761547.8226 | 1258777.8174 | 2761556.6114 | 1258781.9631
40 | 2761428.9674 | 1258766.3405 | 2761418.8941 | 1258760.6487 | 2761379.4493 | 1258742.1651 | 2761373.1698 | 1258738.4233 | 2761371.9662 | 1258734.7827
41 | 2761439.8701 | 1258717.0644 | 2761442.2411 | 1258717.2515 | 2761464.7177 | 1258723.2182
42 | 2761512.3995 | 1258703.2509 | 2761506.8253 | 1258722.2964 | 2761499.6743 | 1258725.8828 | 2761498.379 | 1258732.154
43 | 2761498.379 | 1258732.154 | 2761464.7177 | 1258723.2182
44 | 2761512.3995 | 1258703.2509 | 2761521.2097 | 1258706.3056 | 2761531.8607 | 1258709.0552
45 | 2761352.6407 | 1258699.0963 | 2761369.617 | 1258727.6374 | 2761371.3999 | 1258733.0695 | 2761371.9662 | 1258734.7827
46 | 2761702.6767 | 1258834.4456 | 2761696.0576 | 1258837.049 | 2761678.7168 | 1258840.076
47 | 2761674.4049 | 1258840.8287 | 2761678.7168 | 1258840.076
48 | 2761709.1836 | 1258831.8863 | 2761702.6767 | 1258834.4456
49 | 2761674.4049 | 1258840.8287 | 2761648.2838 | 1258845.3885
50 | 2761721.6785 | 1258826.9718 | 2761709.1836 | 1258831.8863
51 | 2761721.6785 | 1258826.9718 | 2761720.6644 | 1258824.6083 | 2761728.2905 | 1258821.6832
52 | 2761728.2905 | 1258821.6832 | 2761736.8535 | 1258818.3988
53 | 2761631.4354 | 1258898.4146 | 2761664.4777 | 1258901.5743
54 | 2761664.4777 | 1258901.5743 | 2761667.8235 | 1258901.8942
55 | 2761695.7457 | 1258904.688 | 2761677.6938 | 1258902.8381 | 2761667.8235 | 1258901.8942
56 | 2761701.058 | 1258905.2324 | 2761695.7457 | 1258904.688
57 | 2761531.8607 | 1258709.0552 | 2761549.1569 | 1258713.5203 | 2761549.6507 | 1258713.6345
58 | 2761651.8722 | 1258725.1064 | 2761632.213 | 1258723.3064
59 | 2761607.035 | 1258721.0011 | 2761632.213 | 1258723.3064
60 | 2761596.0663 | 1258719.9968 | 2761607.035 | 1258721.0011
61 | 2761731.8514 | 1258738.0016 | 2761713.0605 | 1258733.3277
62 | 2761713.0605 | 1258733.3277 | 2761711.4293 | 1258727.8775 | 2761706.212 | 1258722.2625 | 2761697.1912 | 1258718.0894 | 2761672.4792 | 1258713.1203 | 2761668.6236 | 1258711.6386
63 | 2761731.8514 | 1258738.0016 | 2761743.2659 | 1258740.9833 | 2761748.1944 | 1258742.2637 | 2761750.7405 | 1258726.9507 | 2761750.8439 | 1258721.7926
64 | 2761731.8514 | 1258738.0016 | 2761743.2659 | 1258740.9833 | 2761748.1944 | 1258742.2637 | 2761743.4873 | 1258757.7067 | 2761738.1998 | 1258770.6535 | 2761736.7822 | 1258772.8392
65 | 2761617.2535 | 1258687.9533 | 2761628.27 | 1258691.7797 | 2761644.446 | 1258696.6376 | 2761652.6346 | 1258700.632 | 2761659.5989 | 1258706.0834 | 2761666.0295 | 1258710.6416 | 2761668.6236 | 1258711.6386
66 | 2761596.0663 | 1258719.9968 | 2761585.3608 | 1258719.0165
67 | 2761750.8439 | 1258721.7926 | 2761781.2493 | 1258731.5114 | 2761790.2639 | 1258735.0838
68 | 2761750.8439 | 1258721.7926 | 2761750.3117 | 1258713.2446
69 | 2761736.7822 | 1258772.8392 | 2761743.1303 | 1258798.5973
70 | 2761617.2535 | 1258687.9533 | 2761616.6952 | 1258687.7594 | 2761610.38 | 1258684.7931
71 | 2761585.3608 | 1258719.0165 | 2761577.8788 | 1258718.3315 | 2761563.6016 | 1258716.8625 | 2761559.4002 | 1258715.8903
72 | 2761766.2716 | 1258745.1719 | 2761775.13 | 1258744.8025 | 2761782.6907 | 1258742.2398 | 2761790.2639 | 1258735.0838
73 | 2761801.0768 | 1258739.3727 | 2761790.2639 | 1258735.0838
74 | 2761748.8629 | 1258689.972 | 2761750.3117 | 1258713.2446
75 | 2761745.1883 | 1258815.202 | 2761747.4323 | 1258814.24 | 2761743.4361 | 1258799.8381 | 2761743.1303 | 1258798.5973
76 | 2761601.5409 | 1258680.4019 | 2761603.5201 | 1258681.571 | 2761610.38 | 1258684.7931
77 | 2761345.3916 | 1258682.4412 | 2761345.4409 | 1258686.9917 | 2761352.6407 | 1258699.0963
78 | 2761345.3916 | 1258682.4412 | 2761375.721 | 1258682.2567
79 | 2761549.6507 | 1258713.6345 | 2761559.4002 | 1258715.8903
80 | 2761375.721 | 1258682.2567 | 2761375.1344 | 1258676.1121 | 2761372.7217 | 1258672.4759 | 2761367.2064 | 1258670.5791 | 2761353.7162 | 1258668.4647 | 2761347.1258 | 1258666.1604 | 2761329.2193 | 1258655.5947 | 2761318.6291 | 1258650.9631
81 | 2761764.5707 | 1258779.4945 | 2761783.3874 | 1258778.808 | 2761789.7472 | 1258771.8858 | 2761801.0768 | 1258739.3727
82 | 2761748.8629 | 1258689.972 | 2761729.3895 | 1258681.6115
83 | 2761745.1883 | 1258815.202 | 2761736.8535 | 1258818.3988
84 | 2761745.1883 | 1258815.202 | 2761748.6307 | 1258826.6858
85 | 2761717.0358 | 1258676.3078 | 2761705.7647 | 1258671.4688
86 | 2761717.0358 | 1258676.3078 | 2761729.3895 | 1258681.6115
87 | 2761705.7647 | 1258671.4688 | 2761700.1911 | 1258669.0759 | 2761696.5389 | 1258668.7486
88 | 2761691.5723 | 1258668.3035 | 2761696.5389 | 1258668.7486
89 | 2761671.4344 | 1258634.4721 | 2761669.9684 | 1258645.7595 | 2761683.9371 | 1258667.6193 | 2761691.5723 | 1258668.3035
90 | 2761672.0514 | 1258629.7219 | 2761671.4344 | 1258634.4721
91 | 2761555.7773 | 1258650.4081 | 2761549.3082 | 1258645.2397
92 | 2761555.7773 | 1258650.4081 | 2761568.4613 | 1258660.5419
93 | 2761516.4155 | 1258619.9407 | 2761524.5882 | 1258624.8798 | 2761533.5562 | 1258632.6549 | 2761549.3082 | 1258645.2397
94 | 2761568.4613 | 1258660.5419 | 2761571.2797 | 1258662.7936 | 2761587.4703 | 1258672.0897 | 2761594.2086 | 1258676.0703
95 | 2761516.4155 | 1258619.9407 | 2761513.8129 | 1258618.3679
96 | 2761594.2086 | 1258676.0703 | 2761601.5409 | 1258680.4019
97 | 2761511.8888 | 1258617.5145 | 2761513.8129 | 1258618.3679 | 2761513.8129 | 1258618.3679
98 | 2761511.8888 | 1258617.5145 | 2761493.3167 | 1258609.277 | 2761479.8792 | 1258602.1672
99 | 2761479.8792 | 1258602.1672 | 2761464.3681 | 1258593.9602 | 2761445.8397 | 1258582.8676

## bus_geodata
| x | y | coords
0 | 2761544.3364 | 1258995.6934
1 | 2761547.7665 | 1258977.546
2 | 2761508.8448 | 1258980.7613
3 | 2761537.8642 | 1258888.1958
4 | 2761568.7113 | 1258889.9242
5 | 2761487.324 | 1258995.7822
6 | 2761434.3392 | 1258970.691
7 | 2761635.0702 | 1258784.3494
8 | 2761657.7476 | 1258771.9997
9 | 2761624.318 | 1258795.7911
10 | 2761670.5709 | 1258766.4483
11 | 2761614.234 | 1258790.6013
12 | 2761697.5866 | 1258757.1409
13 | 2761604.4982 | 1258790.4666
14 | 2761586.8719 | 1258825.3773
15 | 2761614.9659 | 1258851.2045
16 | 2761553.6187 | 1258830.8459
17 | 2761611.9665 | 1258892.4989
18 | 2761635.4662 | 1258847.626
19 | 2761702.5817 | 1258771.1586
20 | 2761699.5183 | 1258756.4091
21 | 2761572.1273 | 1258786.3873
22 | 2761587.0034 | 1258890.9491
23 | 2761595.708 | 1258891.4895
24 | 2761574.616 | 1258890.255
25 | 2761518.23 | 1258846.3144
26 | 2761629.894 | 1258898.2672
27 | 2761644.2947 | 1258846.0848
28 | 2761494.6743 | 1258767.5275
29 | 2761504.7784 | 1258766.7714
30 | 2761456.0877 | 1258759.9901
31 | 2761517.9718 | 1258767.125
32 | 2761436.9517 | 1258755.4358
33 | 2761538.6651 | 1258774.2534
34 | 2761428.9674 | 1258766.3405
35 | 2761439.8701 | 1258717.0644
36 | 2761498.379 | 1258732.154
37 | 2761512.3995 | 1258703.2509
38 | 2761464.7177 | 1258723.2182
39 | 2761556.6114 | 1258781.9631
40 | 2761371.9662 | 1258734.7827
41 | 2761678.7168 | 1258840.076
42 | 2761702.6767 | 1258834.4456
43 | 2761674.4049 | 1258840.8287
44 | 2761709.1836 | 1258831.8863
45 | 2761648.2838 | 1258845.3885
46 | 2761721.6785 | 1258826.9718
47 | 2761728.2905 | 1258821.6832
48 | 2761631.4354 | 1258898.4146
49 | 2761664.4777 | 1258901.5743
50 | 2761667.8235 | 1258901.8942
51 | 2761695.7457 | 1258904.688
52 | 2761531.8607 | 1258709.0552
53 | 2761651.8722 | 1258725.1064
54 | 2761632.213 | 1258723.3064
55 | 2761607.035 | 1258721.0011
56 | 2761713.0605 | 1258733.3277
57 | 2761731.8514 | 1258738.0016
58 | 2761668.6236 | 1258711.6386
59 | 2761596.0663 | 1258719.9968
60 | 2761750.8439 | 1258721.7926
61 | 2761736.7822 | 1258772.8392
62 | 2761617.2535 | 1258687.9533
63 | 2761585.3608 | 1258719.0165
64 | 2761790.2639 | 1258735.0838
65 | 2761750.3117 | 1258713.2446
66 | 2761743.1303 | 1258798.5973
67 | 2761610.38 | 1258684.7931
68 | 2761510.731 | 1258837.7155
69 | 2761510.609 | 1258855.2379
70 | 2761352.6407 | 1258699.0963
71 | 2761345.3916 | 1258682.4412
72 | 2761549.6507 | 1258713.6345
73 | 2761559.4002 | 1258715.8903
74 | 2761375.721 | 1258682.2567
75 | 2761318.6291 | 1258650.9631
76 | 2761766.2716 | 1258745.1719
77 | 2761801.0768 | 1258739.3727
78 | 2761748.8629 | 1258689.972
79 | 2761745.1883 | 1258815.202
80 | 2761701.058 | 1258905.2324
81 | 2761736.8535 | 1258818.3988
82 | 2761748.6307 | 1258826.6858
83 | 2761717.0358 | 1258676.3078
84 | 2761705.7647 | 1258671.4688
85 | 2761729.3895 | 1258681.6115
86 | 2761696.5389 | 1258668.7486
87 | 2761691.5723 | 1258668.3035
88 | 2761671.4344 | 1258634.4721
89 | 2761672.0514 | 1258629.7219
90 | 2761555.7773 | 1258650.4081
91 | 2761549.3082 | 1258645.2397
92 | 2761568.4613 | 1258660.5419
93 | 2761516.4155 | 1258619.9407
94 | 2761594.2086 | 1258676.0703
95 | 2761513.8129 | 1258618.3679
96 | 2761601.5409 | 1258680.4019
97 | 2761511.8888 | 1258617.5145
98 | 2761479.8792 | 1258602.1672
99 | 2761445.8397 | 1258582.8676
100 | 2761764.5707 | 1258779.4945
101 | 2761624.318 | 1258795.7911

## line_std_types
| c_nf_per_km | r_ohm_per_km | x_ohm_per_km | max_i_ka | type | q_mm2 | alpha | voltage_rating
NAYY 4x50 SE | 210 | 0.642 | 0.083 | 0.142 | cs | 50 | 0.00403 | LV
NAYY 4x120 SE | 264 | 0.225 | 0.08 | 0.242 | cs | 120 | 0.00403 | LV
NAYY 4x150 SE | 261 | 0.208 | 0.08 | 0.27 | cs | 150 | 0.00403 | LV
NA2XS2Y 1x95 RM/25 12/20 kV | 216 | 0.313 | 0.132 | 0.252 | cs | 95 | 0.00403 | MV
NA2XS2Y 1x185 RM/25 12/20 kV | 273 | 0.161 | 0.117 | 0.362 | cs | 185 | 0.00403 | MV
NA2XS2Y 1x240 RM/25 12/20 kV | 304 | 0.122 | 0.112 | 0.421 | cs | 240 | 0.00403 | MV
NA2XS2Y 1x95 RM/25 6/10 kV | 315 | 0.313 | 0.123 | 0.249 | cs | 95 | 0.00403 | MV
NA2XS2Y 1x185 RM/25 6/10 kV | 406 | 0.161 | 0.11 | 0.358 | cs | 185 | 0.00403 | MV
NA2XS2Y 1x240 RM/25 6/10 kV | 456 | 0.122 | 0.105 | 0.416 | cs | 240 | 0.00403 | MV
NA2XS2Y 1x150 RM/25 12/20 kV | 250 | 0.206 | 0.116 | 0.319 | cs | 150 | 0.00403 | MV
NA2XS2Y 1x120 RM/25 12/20 kV | 230 | 0.253 | 0.119 | 0.283 | cs | 120 | 0.00403 | MV
NA2XS2Y 1x70 RM/25 12/20 kV | 190 | 0.443 | 0.132 | 0.22 | cs | 70 | 0.00403 | MV
NA2XS2Y 1x150 RM/25 6/10 kV | 360 | 0.206 | 0.11 | 0.315 | cs | 150 | 0.00403 | MV
NA2XS2Y 1x120 RM/25 6/10 kV | 340 | 0.253 | 0.113 | 0.28 | cs | 120 | 0.00403 | MV
NA2XS2Y 1x70 RM/25 6/10 kV | 280 | 0.443 | 0.123 | 0.217 | cs | 70 | 0.00403 | MV
N2XS(FL)2Y 1x120 RM/35 64/110 kV | 112 | 0.153 | 0.166 | 0.366 | cs | 120 | 0.00393 | HV
N2XS(FL)2Y 1x185 RM/35 64/110 kV | 125 | 0.099 | 0.156 | 0.457 | cs | 185 | 0.00393 | HV
N2XS(FL)2Y 1x240 RM/35 64/110 kV | 135 | 0.075 | 0.149 | 0.526 | cs | 240 | 0.00393 | HV
N2XS(FL)2Y 1x300 RM/35 64/110 kV | 144 | 0.06 | 0.144 | 0.588 | cs | 300 | 0.00393 | HV
15-AL1/3-ST1A 0.4 | 11 | 1.8769 | 0.35 | 0.105 | ol | 16 | 0.00403 | LV
24-AL1/4-ST1A 0.4 | 11.25 | 1.2012 | 0.335 | 0.14 | ol | 24 | 0.00403 | LV
48-AL1/8-ST1A 0.4 | 12.2 | 0.5939 | 0.3 | 0.21 | ol | 48 | 0.00403 | LV
94-AL1/15-ST1A 0.4 | 13.2 | 0.306 | 0.29 | 0.35 | ol | 94 | 0.00403 | LV
34-AL1/6-ST1A 10.0 | 9.7 | 0.8342 | 0.36 | 0.17 | ol | 34 | 0.00403 | MV
48-AL1/8-ST1A 10.0 | 10.1 | 0.5939 | 0.35 | 0.21 | ol | 48 | 0.00403 | MV
70-AL1/11-ST1A 10.0 | 10.4 | 0.4132 | 0.339 | 0.29 | ol | 70 | 0.00403 | MV
94-AL1/15-ST1A 10.0 | 10.75 | 0.306 | 0.33 | 0.35 | ol | 94 | 0.00403 | MV
122-AL1/20-ST1A 10.0 | 11.1 | 0.2376 | 0.323 | 0.41 | ol | 122 | 0.00403 | MV
149-AL1/24-ST1A 10.0 | 11.25 | 0.194 | 0.315 | 0.47 | ol | 149 | 0.00403 | MV
34-AL1/6-ST1A 20.0 | 9.15 | 0.8342 | 0.382 | 0.17 | ol | 34 | 0.00403 | MV
48-AL1/8-ST1A 20.0 | 9.5 | 0.5939 | 0.372 | 0.21 | ol | 48 | 0.00403 | MV
70-AL1/11-ST1A 20.0 | 9.7 | 0.4132 | 0.36 | 0.29 | ol | 70 | 0.00403 | MV
94-AL1/15-ST1A 20.0 | 10 | 0.306 | 0.35 | 0.35 | ol | 94 | 0.00403 | MV
122-AL1/20-ST1A 20.0 | 10.3 | 0.2376 | 0.344 | 0.41 | ol | 122 | 0.00403 | MV
149-AL1/24-ST1A 20.0 | 10.5 | 0.194 | 0.337 | 0.47 | ol | 149 | 0.00403 | MV
184-AL1/30-ST1A 20.0 | 10.75 | 0.1571 | 0.33 | 0.535 | ol | 184 | 0.00403 | MV
243-AL1/39-ST1A 20.0 | 11 | 0.1188 | 0.32 | 0.645 | ol | 243 | 0.00403 | MV
48-AL1/8-ST1A 110.0 | 8 | 0.5939 | 0.46 | 0.21 | ol | 48 | 0.00403 | HV
70-AL1/11-ST1A 110.0 | 8.4 | 0.4132 | 0.45 | 0.29 | ol | 70 | 0.00403 | HV
94-AL1/15-ST1A 110.0 | 8.65 | 0.306 | 0.44 | 0.35 | ol | 94 | 0.00403 | HV
122-AL1/20-ST1A 110.0 | 8.5 | 0.2376 | 0.43 | 0.41 | ol | 122 | 0.00403 | HV
149-AL1/24-ST1A 110.0 | 8.75 | 0.194 | 0.41 | 0.47 | ol | 149 | 0.00403 | HV
184-AL1/30-ST1A 110.0 | 8.8 | 0.1571 | 0.4 | 0.535 | ol | 184 | 0.00403 | HV
243-AL1/39-ST1A 110.0 | 9 | 0.1188 | 0.39 | 0.645 | ol | 243 | 0.00403 | HV
305-AL1/39-ST1A 110.0 | 9.2 | 0.0949 | 0.38 | 0.74 | ol | 305 | 0.00403 | HV
490-AL1/64-ST1A 110.0 | 9.75 | 0.059 | 0.37 | 0.96 | ol | 490 | 0.00403 | HV
679-AL1/86-ST1A 110.0 | 9.95 | 0.042 | 0.36 | 1.15 | ol | 679 | 0.00403 | HV
490-AL1/64-ST1A 220.0 | 10 | 0.059 | 0.285 | 0.96 | ol | 490 | 0.00403 | HV
679-AL1/86-ST1A 220.0 | 11.7 | 0.042 | 0.275 | 1.15 | ol | 679 | 0.00403 | HV
490-AL1/64-ST1A 380.0 | 11 | 0.059 | 0.253 | 0.96 | ol | 490 | 0.00403 | HV
679-AL1/86-ST1A 380.0 | 14.6 | 0.042 | 0.25 | 1.15 | ol | 679 | 0.00403 | HV

## trafo_std_types
| i0_percent | pfe_kw | vkr_percent | sn_mva | vn_lv_kv | vn_hv_kv | vk_percent | shift_degree | vector_group | tap_side | tap_neutral | tap_min | tap_max | tap_step_degree | tap_step_percent | tap_phase_shifter
160 MVA 380/110 kV | 0.06 | 60 | 0.25 | 160 | 110 | 380 | 12.2 | 0 | Yy0 | hv | 0 | -9 | 9 | 0 | 1.5 | FALSE
100 MVA 220/110 kV | 0.06 | 55 | 0.26 | 100 | 110 | 220 | 12 | 0 | Yy0 | hv | 0 | -9 | 9 | 0 | 1.5 | FALSE
63 MVA 110/20 kV | 0.04 | 22 | 0.32 | 63 | 20 | 110 | 18 | 150 | YNd5 | hv | 0 | -9 | 9 | 0 | 1.5 | FALSE
40 MVA 110/20 kV | 0.05 | 18 | 0.34 | 40 | 20 | 110 | 16.2 | 150 | YNd5 | hv | 0 | -9 | 9 | 0 | 1.5 | FALSE
25 MVA 110/20 kV | 0.07 | 14 | 0.41 | 25 | 20 | 110 | 12 | 150 | YNd5 | hv | 0 | -9 | 9 | 0 | 1.5 | FALSE
63 MVA 110/10 kV | 0.04 | 22 | 0.32 | 63 | 10 | 110 | 18 | 150 | YNd5 | hv | 0 | -9 | 9 | 0 | 1.5 | FALSE
40 MVA 110/10 kV | 0.05 | 18 | 0.34 | 40 | 10 | 110 | 16.2 | 150 | YNd5 | hv | 0 | -9 | 9 | 0 | 1.5 | FALSE
25 MVA 110/10 kV | 0.07 | 14 | 0.41 | 25 | 10 | 110 | 12 | 150 | YNd5 | hv | 0 | -9 | 9 | 0 | 1.5 | FALSE
0.25 MVA 20/0.4 kV | 0.32 | 0.8 | 1.44 | 0.25 | 0.4 | 20 | 6 | 150 | Yzn5 | hv | 0 | -2 | 2 | 0 | 2.5 | FALSE
0.4 MVA 20/0.4 kV | 0.3375 | 1.35 | 1.425 | 0.4 | 0.4 | 20 | 6 | 150 | Dyn5 | hv | 0 | -2 | 2 | 0 | 2.5 | FALSE
0.63 MVA 20/0.4 kV | 0.2619 | 1.65 | 1.206 | 0.63 | 0.4 | 20 | 6 | 150 | Dyn5 | hv | 0 | -2 | 2 | 0 | 2.5 | FALSE
0.25 MVA 10/0.4 kV | 0.24 | 0.6 | 1.2 | 0.25 | 0.4 | 10 | 4 | 150 | Dyn5 | hv | 0 | -2 | 2 | 0 | 2.5 | FALSE
0.4 MVA 10/0.4 kV | 0.2375 | 0.95 | 1.325 | 0.4 | 0.4 | 10 | 4 | 150 | Dyn5 | hv | 0 | -2 | 2 | 0 | 2.5 | FALSE
0.63 MVA 10/0.4 kV | 0.1873 | 1.18 | 1.0794 | 0.63 | 0.4 | 10 | 4 | 150 | Dyn5 | hv | 0 | -2 | 2 | 0 | 2.5 | FALSE

## trafo3w_std_types
| sn_hv_mva | sn_mv_mva | sn_lv_mva | vn_hv_kv | vn_mv_kv | vn_lv_kv | vk_hv_percent | vk_mv_percent | vk_lv_percent | vkr_hv_percent | vkr_mv_percent | vkr_lv_percent | pfe_kw | i0_percent | shift_mv_degree | shift_lv_degree | vector_group | tap_side | tap_neutral | tap_min | tap_max | tap_step_percent
63/25/38 MVA 110/20/10 kV | 63 | 25 | 38 | 110 | 20 | 10 | 10.4 | 10.4 | 10.4 | 0.28 | 0.32 | 0.35 | 35 | 0.89 | 0 | 0 | YN0yn0yn0 | hv | 0 | -10 | 10 | 1.2
63/25/38 MVA 110/10/10 kV | 63 | 25 | 38 | 110 | 10 | 10 | 10.4 | 10.4 | 10.4 | 0.28 | 0.32 | 0.35 | 35 | 0.89 | 0 | 0 | YN0yn0yn0 | hv | 0 | -10 | 10 | 1.2

## fuse_std_types
| fuse_type | i_rated_a | t_avg | t_min | t_total | x_avg | x_min | x_total
HV 100A | HV 100A | 100 | 0 | [10.0, 3.64, 0.854, 0.281, 0.1, 0.0531, 0.022, 0.01] | [10.0, 4.267, 1.21, 0.403, 0.1, 0.058, 0.022, 0.01] | 0 | [300.0, 350.0, 450.0, 550.0, 700.0, 850.0, 1200.0, 1752.0] | [600.0, 700.0, 900.0, 1150.0, 1665.0, 2000.0, 3000.0, 4313.0]
HV 10A | HV 10A | 10 | 0 | [10.0, 1675.0, 0.344, 0.156, 0.1, 0.0417, 0.0171, 0.01] | [10.0, 1.3, 0.3, 0.155, 0.1, 0.0555, 0.023, 0.01] | 0 | [30.0, 32.0, 35.0, 37.0, 39.0, 50.0, 70.0, 88.0] | [60.0, 70.0, 80.0, 87.0, 94.0, 110.0, 150.0, 216.0]
HV 125A | HV 125A | 125 | 0 | [10.0, 1.82, 0.344, 0.1, 0.0467, 0.0269, 0.01] | [10.0, 2.478, 0.426, 0.1, 0.0427, 0.0211, 0.01] | 0 | [375.0, 500.0, 700.0, 925.0, 1200.0, 1500.0, 2341.0] | [750.0, 1000.0, 1500.0, 2200.0, 3000.0, 4000.0, 5765.0]
HV 160A | HV 160A | 160 | 0 | [10.0, 4.15, 1.03, 0.198, 0.1, 0.051, 0.0172, 0.01] | [10.0, 2.3, 0.734, 0.274, 0.1, 0.046, 0.0177, 0.01] | 0 | [480.0, 550.0, 700.0, 1000.0, 1260.0, 1600.0, 2500.0, 3227.0] | [960.0, 1300.0, 1700.0, 2200.0, 2996.0, 4000.0, 6000.0, 7946.0]
HV 16A | HV 16A | 16 | 0 | [10.0, 0.352, 0.164, 0.1, 0.0649, 0.0342, 0.01] | [10.0, 2.34, 0.722, 0.181, 0.1, 0.055, 0.0296, 0.01] | 0 | [48.0, 60.0, 65.0, 71.0, 80.0, 100.0, 162.0] | [96.0, 110.0, 125.0, 150.0, 168.0, 200.0, 250.0, 398.0]
HV 200A | HV 200A | 200 | 0 | [10.0, 4.267, 1.21, 0.403, 0.1, 0.058, 0.022, 0.01] | [10.0, 3.73, 1.654, 0.328, 0.1, 0.0531, 0.019, 0.01] | 0 | [600.0, 700.0, 900.0, 1150.0, 1665.0, 2000.0, 3000.0, 4313.0] | [1200.0, 1500.0, 1800.0, 2700.0, 3960.0, 5000.0, 7500.0, 10620.0]
HV 20A | HV 20A | 20 | 0 | [10.0, 1.3, 0.3, 0.155, 0.1, 0.0555, 0.023, 0.01] | [10.0, 1.3, 0.161, 0.1, 0.0611, 0.0399, 0.0141, 0.01] | 0 | [60.0, 70.0, 80.0, 87.0, 94.0, 110.0, 150.0, 216.0] | [120.0, 150.0, 200.0, 223.0, 260.0, 300.0, 450.0, 532.0]
HV 25A | HV 25A | 25 | 0 | [10.0, 2.512, 0.833, 0.299, 0.1, 0.0372, 0.0223, 0.01] | [10.0, 3.125, 0.597, 0.198, 0.1, 0.0378, 0.022, 0.01] | 0 | [75.0, 82.0, 90.0, 100.0, 124.0, 170.0, 200.0, 289.0] | [150.0, 170.0, 210.0, 250.0, 294.0, 400.0, 500.0, 711.0]
HV 31.5A | HV 31.5A | 31.5 | 0 | [10.0, 2.34, 0.722, 0.181, 0.1, 0.055, 0.0296, 0.01] | [10.0, 2.84, 0.368, 0.164, 0.1, 0.0621, 0.0378, 0.0195, 0.01] | 0 | [95.0, 110.0, 125.0, 150.0, 165.0, 200.0, 250.0, 390.0] | [189.0, 220.0, 300.0, 350.0, 393.0, 450.0, 530.0, 700.0, 960.0]
HV 40A | HV 40A | 40 | 0 | [10.0, 1.3, 0.161, 0.1, 0.0611, 0.0399, 0.0141, 0.01] | [10.0, 2.05, 0.369, 0.198, 0.1, 0.051, 0.0298, 0.01] | 0 | [120.0, 150.0, 200.0, 223.0, 260.0, 300.0, 450.0, 532.0] | [240.0, 300.0, 400.0, 450.0, 530.0, 650.0, 800.0, 1311.0]
HV 50A | HV 50A | 50 | 0 | [10.0, 3.215, 0.597, 0.198, 0.1, 0.0378, 0.022, 0.01] | [10.0, 3.64, 0.854, 0.281, 0.1, 0.0531, 0.022, 0.01] | 0 | [150.0, 170.0, 210.0, 250.0, 294.0, 400.0, 500.0, 711.0] | [300.0, 350.0, 450.0, 550.0, 700.0, 850.0, 1200.0, 1752.0]
HV 6.3A | HV 6.3A | 6.3 | 0 | [10.0, 1.39, 0.344, 0.168, 0.1, 0.056, 0.0263, 0.01] | [10.0, 1.711, 0.516, 0.198, 0.1, 0.0634, 0.0303, 0.01] | 0 | [19.0, 19.5, 20.4, 20.8, 22.0, 25.0, 32.0, 48.0] | [38.0, 40.0, 43.0, 48.0, 53.0, 60.0, 75.0, 118.0]
HV 63A | HV 63A | 63 | 0 | [10.0, 2.84, 0.368, 0.164, 0.1, 0.0621, 0.0378, 0.0195, 0.01] | [10.0, 1.82, 0.344, 0.1, 0.0467, 0.0269, 0.01] | 0 | [189.0, 220.0, 300.0, 350.0, 393.0, 450.0, 530.0, 700.0, 961.0] | [378.0, 500.0, 700.0, 934.0, 1200.0, 1500.0, 2366.0]
HV 80A | HV 80A | 80 | 0 | [10.0, 2.05, 0.369, 0.198, 0.1, 0.051, 0.0298, 0.01] | [10.0, 4.15, 1.03, 0.198, 0.1, 0.051, 0.0172, 0.01] | 0 | [240.0, 300.0, 400.0, 450.0, 530.0, 650.0, 800.0, 1311.0] | [480.0, 550.0, 700.0, 1000.0, 1260.0, 1600.0, 2500.0, 3227.0]
Siemens NH-1-100 | Siemens NH-1-100 | 100 | [5400.0, 2000.0, 400.0, 20.0, 1.0, 0.2, 0.012, 0.004] | 0 | 0 | [150.0, 190.0, 250.0, 430.0, 900.0, 1250.0, 2700.0, 3600.0] | 0 | 0
Siemens NH-1-125 | Siemens NH-1-125 | 125 | [4800.0, 120.0, 7.0, 0.1, 0.004] | 0 | 0 | [180.0, 400.0, 740.0, 2000.0, 4250.0] | 0 | 0
Siemens NH-1-16 | Siemens NH-1-16 | 16 | [4000.0, 400.0, 2.0, 0.1, 0.04, 0.01] | 0 | 0 | [26.0, 35.0, 75.0, 150.0, 200.0, 300.0] | 0 | 0
Siemens NH-1-160 | Siemens NH-1-160 | 160 | [4800.0, 120.0, 7.0, 0.1, 0.004] | 0 | 0 | [210.0, 500.0, 900.0, 2300.0, 5000.0] | 0 | 0
Siemens NH-1-25 | Siemens NH-1-25 | 25 | [4000.0, 1000.0, 10.0, 0.2, 0.02, 0.01] | 0 | 0 | [40.0, 50.0, 100.0, 210.0, 400.0, 500.0] | 0 | 0
Siemens NH-1-50 | Siemens NH-1-50 | 50 | [4000.0, 40.0, 4.0, 1.0, 0.02, 0.01] | 0 | 0 | [86.0, 200.0, 300.0, 400.0, 1000.0, 1280.0] | 0 | 0
Siemens NH-1-63 | Siemens NH-1-63 | 63 | [4000.0, 100.0, 10.0, 2.0, 0.04, 0.01] | 0 | 0 | [100.0, 200.0, 300.0, 400.0, 1000.0, 1500.0] | 0 | 0
Siemens NH-1-80 | Siemens NH-1-80 | 80 | [4800.0, 120.0, 7.0, 0.1, 0.01] | 0 | 0 | [150.58, 250.0, 450.0, 1150.0, 2470.0] | 0 | 0
Siemens NH-2-1000 | Siemens NH-2-1000 | 1000 | [4800.0, 120.0, 7.0, 0.1, 0.004] | 0 | 0 | [1900.0, 3500.0, 8400.0, 24000.0, 52000.0] | 0 | 0
Siemens NH-2-200 | Siemens NH-2-200 | 200 | [4800.0, 120.0, 7.0, 0.1, 0.004] | 0 | 0 | [280.0, 650.0, 1200.0, 3000.0, 7000.0] | 0 | 0
Siemens NH-2-224 | Siemens NH-2-224 | 224 | [4800.0, 120.0, 7.0, 0.2, 0.04, 0.004] | 0 | 0 | [400.0, 750.0, 1453.0, 3025.0, 4315.0, 7600.0] | 0 | 0
Siemens NH-2-250 | Siemens NH-2-250 | 250 | [4800.0, 120.0, 7.0, 0.1, 0.004] | 0 | 0 | [450.0, 800.0, 1650.0, 4000.0, 8500.0] | 0 | 0
Siemens NH-2-315 | Siemens NH-2-315 | 315 | [4800.0, 120.0, 7.0, 0.1, 0.004] | 0 | 0 | [550.0, 920.0, 1900.0, 5000.0, 11000.0] | 0 | 0
Siemens NH-2-355 | Siemens NH-2-355 | 355 | [4800.0, 120.0, 6.0, 0.1, 0.004] | 0 | 0 | [650.0, 1116.27, 2350.0, 5840.0, 12790.0] | 0 | 0
Siemens NH-2-400 | Siemens NH-2-400 | 400 | [4800.0, 120.0, 7.0, 0.1, 0.004] | 0 | 0 | [720.0, 1350.0, 2800.0, 6500.0, 15000.0] | 0 | 0
Siemens NH-2-425 | Siemens NH-2-425 | 425 | [4800.0, 120.0, 7.0, 0.1, 0.004] | 0 | 0 | [850.0, 1500.0, 3050.0, 7500.0, 16500.0] | 0 | 0
Siemens NH-2-630 | Siemens NH-2-630 | 630 | [4800.0, 120.0, 7.0, 0.1, 0.004] | 0 | 0 | [1200.0, 2000.0, 4800.0, 12000.0, 26000.0] | 0 | 0

## dtypes
| element | column | dtype
0 | bus | name | object
1 | bus | vn_kv | float64
2 | bus | type | object
3 | bus | zone | object
4 | bus | in_service | bool
5 | load | name | object
6 | load | bus | uint32
7 | load | p_mw | float64
8 | load | q_mvar | float64
9 | load | const_z_percent | float64
10 | load | const_i_percent | float64
11 | load | sn_mva | float64
12 | load | scaling | float64
13 | load | in_service | bool
14 | load | type | object
15 | ext_grid | name | object
16 | ext_grid | bus | uint32
17 | ext_grid | vm_pu | float64
18 | ext_grid | va_degree | float64
19 | ext_grid | slack_weight | float64
20 | ext_grid | in_service | bool
21 | line | name | object
22 | line | std_type | object
23 | line | from_bus | uint32
24 | line | to_bus | uint32
25 | line | length_km | float64
26 | line | r_ohm_per_km | float64
27 | line | x_ohm_per_km | float64
28 | line | c_nf_per_km | float64
29 | line | g_us_per_km | float64
30 | line | max_i_ka | float64
31 | line | df | float64
32 | line | parallel | uint32
33 | line | type | object
34 | line | in_service | bool
35 | trafo | name | object
36 | trafo | std_type | object
37 | trafo | hv_bus | uint32
38 | trafo | lv_bus | uint32
39 | trafo | sn_mva | float64
40 | trafo | vn_hv_kv | float64
41 | trafo | vn_lv_kv | float64
42 | trafo | vk_percent | float64
43 | trafo | vkr_percent | float64
44 | trafo | pfe_kw | float64
45 | trafo | i0_percent | float64
46 | trafo | shift_degree | float64
47 | trafo | tap_side | object
48 | trafo | tap_neutral | int32
49 | trafo | tap_min | int32
50 | trafo | tap_max | int32
51 | trafo | tap_step_percent | float64
52 | trafo | tap_step_degree | float64
53 | trafo | tap_pos | int32
54 | trafo | tap_phase_shifter | bool
55 | trafo | parallel | uint32
56 | trafo | df | float64
57 | trafo | in_service | bool
58 | line_geodata | coords | object
59 | bus_geodata | x | float64
60 | bus_geodata | y | float64
61 | bus_geodata | coords | object

## parameters
| version | format_version | converged | OPF_converged | name | f_hz | sn_mva
0 | 2.14.6 | 2.14.0 | FALSE | FALSE |  | 50 | 1