## bus
| name | vn_kv | type | zone | in_service
0 | bus_LV_3034-3_0_5_node_0 | 0.4 | n |  | TRUE
1 | bus_LV_3034-3_0_5_node_1 | 0.4 | n |  | TRUE
2 | bus_LV_3034-3_0_5_node_2 | 0.4 | n |  | TRUE
3 | bus_LV_3034-3_0_5_node_3 | 0.4 | n |  | TRUE
4 | bus_LV_3034-3_0_5_node_4 | 0.4 | n |  | TRUE
5 | bus_LV_3034-3_0_5_node_11 | 0.4 | n |  | TRUE
6 | bus_LV_3034-3_0_5_node_44 | 0.4 | n |  | TRUE
7 | bus_LV_3034-3_0_5_node_37 | 0.4 | n |  | TRUE
8 | bus_LV_3034-3_0_5_node_6 | 0.4 | n |  | TRUE
9 | bus_LV_3034-3_0_5_node_10 | 0.4 | n |  | TRUE
10 | bus_LV_3034-3_0_5_node_8 | 0.4 | n |  | TRUE
11 | bus_LV_3034-3_0_5_node_12 | 0.4 | n |  | TRUE
12 | bus_LV_3034-3_0_5_node_45 | 0.4 | n |  | TRUE
13 | bus_LV_3034-3_0_5_node_36 | 0.4 | n |  | TRUE
14 | bus_LV_3034-3_0_5_node_9 | 0.4 | n |  | TRUE
15 | bus_LV_3034-3_0_5_node_17 | 0.4 | n |  | TRUE
16 | bus_LV_3034-3_0_5_node_13 | 0.4 | n |  | TRUE
17 | bus_LV_3034-3_0_5_node_105 | 0.4 | n |  | TRUE
18 | bus_LV_3034-3_0_5_node_14 | 0.4 | n |  | TRUE
19 | bus_LV_3034-3_0_5_node_15 | 0.4 | n |  | TRUE
20 | bus_LV_3034-3_0_5_node_28 | 0.4 | n |  | TRUE
21 | bus_LV_3034-3_0_5_node_16 | 0.4 | n |  | TRUE
22 | bus_LV_3034-3_0_5_node_24 | 0.4 | n |  | TRUE
23 | bus_LV_3034-3_0_5_node_31 | 0.4 | n |  | TRUE
24 | bus_LV_3034-3_0_5_node_113 | 0.4 | n |  | TRUE
25 | bus_LV_3034-3_0_5_node_29 | 0.4 | n |  | TRUE
26 | bus_LV_3034-3_0_5_node_23 | 0.4 | n |  | TRUE
27 | bus_LV_3034-3_0_5_node_18 | 0.4 | n |  | TRUE
28 | bus_LV_3034-3_0_5_node_19 | 0.4 | n |  | TRUE
29 | bus_LV_3034-3_0_5_node_20 | 0.4 | n |  | TRUE
30 | bus_LV_3034-3_0_5_node_21 | 0.4 | n |  | TRUE
31 | bus_LV_3034-3_0_5_node_22 | 0.4 | n |  | TRUE
32 | bus_LV_3034-3_0_5_node_26 | 0.4 | n |  | TRUE
33 | bus_LV_3034-3_0_5_node_25 | 0.4 | n |  | TRUE
34 | bus_LV_3034-3_0_5_node_27 | 0.4 | n |  | TRUE
35 | bus_LV_3034-3_0_5_node_33 | 0.4 | n |  | TRUE
36 | bus_LV_3034-3_0_5_node_32 | 0.4 | n |  | TRUE
37 | bus_LV_3034-3_0_5_node_114 | 0.4 | n |  | TRUE
38 | bus_LV_3034-3_0_5_node_129 | 0.4 | n |  | TRUE
39 | bus_LV_3034-3_0_5_node_120 | 0.4 | n |  | TRUE
40 | bus_LV_3034-3_0_5_node_38 | 0.4 | n |  | TRUE
41 | bus_LV_3034-3_0_5_node_39 | 0.4 | n |  | TRUE
42 | bus_LV_3034-3_0_5_node_40 | 0.4 | n |  | TRUE
43 | bus_LV_3034-3_0_5_node_41 | 0.4 | n |  | TRUE
44 | bus_LV_3034-3_0_5_node_42 | 0.4 | n |  | TRUE
45 | bus_LV_3034-3_0_5_node_43 | 0.4 | n |  | TRUE
46 | bus_LV_3034-3_0_5_node_49 | 0.4 | n |  | TRUE
47 | bus_LV_3034-3_0_5_node_143 | 0.4 | n |  | TRUE
48 | bus_LV_3034-3_0_5_node_142 | 0.4 | n |  | TRUE
49 | bus_LV_3034-3_0_5_node_50 | 0.4 | n |  | TRUE
50 | bus_LV_3034-3_0_5_node_46 | 0.4 | n |  | TRUE
51 | bus_LV_3034-3_0_5_node_48 | 0.4 | n |  | TRUE
52 | bus_LV_3034-3_0_5_node_65 | 0.4 | n |  | TRUE
53 | bus_LV_3034-3_0_5_node_47 | 0.4 | n |  | TRUE
54 | bus_LV_3034-3_0_5_node_63 | 0.4 | n |  | TRUE
55 | bus_LV_3034-3_0_5_node_51 | 0.4 | n |  | TRUE
56 | bus_LV_3034-3_0_5_node_52 | 0.4 | n |  | TRUE
57 | bus_LV_3034-3_0_5_node_53 | 0.4 | n |  | TRUE
58 | bus_LV_3034-3_0_5_node_54 | 0.4 | n |  | TRUE
59 | bus_LV_3034-3_0_5_node_55 | 0.4 | n |  | TRUE
60 | bus_LV_3034-3_0_5_node_56 | 0.4 | n |  | TRUE
61 | bus_LV_3034-3_0_5_node_57 | 0.4 | n |  | TRUE
62 | bus_LV_3034-3_0_5_node_58 | 0.4 | n |  | TRUE
63 | bus_LV_3034-3_0_5_node_59 | 0.4 | n |  | TRUE
64 | bus_LV_3034-3_0_5_node_60 | 0.4 | n |  | TRUE
65 | bus_LV_3034-3_0_5_node_61 | 0.4 | n |  | TRUE
66 | bus_LV_3034-3_0_5_node_140 | 0.4 | n |  | TRUE
67 | bus_LV_3034-3_0_5_node_62 | 0.4 | n |  | TRUE
68 | bus_LV_3034-3_0_5_node_141 | 0.4 | n |  | TRUE
69 | bus_LV_3034-3_0_5_node_132 | 0.4 | n |  | TRUE
70 | bus_LV_3034-3_0_5_node_130 | 0.4 | n |  | TRUE
71 | bus_LV_3034-3_0_5_node_64 | 0.4 | n |  | TRUE
72 | bus_LV_3034-3_0_5_node_66 | 0.4 | n |  | TRUE
73 | bus_LV_3034-3_0_5_node_68 | 0.4 | n |  | TRUE
74 | bus_LV_3034-3_0_5_node_67 | 0.4 | n |  | TRUE
75 | bus_LV_3034-3_0_5_node_69 | 0.4 | n |  | TRUE
76 | bus_LV_3034-3_0_5_node_70 | 0.4 | n |  | TRUE
77 | bus_LV_3034-3_0_5_node_71 | 0.4 | n |  | TRUE
78 | bus_LV_3034-3_0_5_node_131 | 0.4 | n |  | TRUE
79 | bus_LV_3034-3_0_5_node_72 | 0.4 | n |  | TRUE
80 | bus_LV_3034-3_0_5_node_73 | 0.4 | n |  | TRUE
81 | bus_LV_3034-3_0_5_node_74 | 0.4 | n |  | TRUE
82 | bus_LV_3034-3_0_5_node_75 | 0.4 | n |  | TRUE
83 | bus_LV_3034-3_0_5_node_76 | 0.4 | n |  | TRUE
84 | bus_LV_3034-3_0_5_node_77 | 0.4 | n |  | TRUE
85 | bus_LV_3034-3_0_5_node_81 | 0.4 | n |  | TRUE
86 | bus_LV_3034-3_0_5_node_80 | 0.4 | n |  | TRUE
87 | bus_LV_3034-3_0_5_node_103 | 0.4 | n |  | TRUE
88 | bus_LV_3034-3_0_5_node_107 | 0.4 | n |  | TRUE
89 | bus_LV_3034-3_0_5_node_85 | 0.4 | n |  | TRUE
90 | bus_LV_3034-3_0_5_node_79 | 0.4 | n |  | TRUE
91 | bus_LV_3034-3_0_5_node_104 | 0.4 | n |  | TRUE
92 | bus_LV_3034-3_0_5_node_108 | 0.4 | n |  | TRUE
93 | bus_LV_3034-3_0_5_node_78 | 0.4 | n |  | TRUE
94 | bus_LV_3034-3_0_5_node_86 | 0.4 | n |  | TRUE
95 | bus_LV_3034-3_0_5_node_82 | 0.4 | n |  | TRUE
96 | bus_LV_3034-3_0_5_node_83 | 0.4 | n |  | TRUE
97 | bus_LV_3034-3_0_5_node_84 | 0.4 | n |  | TRUE
98 | bus_LV_3034-3_0_5_node_110 | 0.4 | n |  | TRUE
99 | bus_LV_3034-3_0_5_node_91 | 0.4 | n |  | TRUE
100 | bus_LV_3034-3_0_5_node_115 | 0.4 | n |  | TRUE
101 | bus_LV_3034-3_0_5_node_106 | 0.4 | n |  | TRUE
102 | bus_LV_3034-3_0_5_node_89 | 0.4 | n |  | TRUE
103 | bus_LV_3034-3_0_5_node_87 | 0.4 | n |  | TRUE
104 | bus_LV_3034-3_0_5_node_88 | 0.4 | n |  | TRUE
105 | bus_LV_3034-3_0_5_node_90 | 0.4 | n |  | TRUE
106 | bus_LV_3034-3_0_5_node_95 | 0.4 | n |  | TRUE
107 | bus_LV_3034-3_0_5_node_96 | 0.4 | n |  | TRUE
108 | bus_LV_3034-3_0_5_node_97 | 0.4 | n |  | TRUE
109 | bus_LV_3034-3_0_5_node_109 | 0.4 | n |  | TRUE
110 | bus_LV_3034-3_0_5_node_99 | 0.4 | n |  | TRUE
111 | bus_LV_3034-3_0_5_node_111 | 0.4 | n |  | TRUE
112 | bus_LV_3034-3_0_5_node_98 | 0.4 | n |  | TRUE
113 | bus_LV_3034-3_0_5_node_100 | 0.4 | n |  | TRUE
114 | bus_LV_3034-3_0_5_node_101 | 0.4 | n |  | TRUE
115 | bus_LV_3034-3_0_5_node_102 | 0.4 | n |  | TRUE
116 | bus_LV_3034-3_0_5_node_146 | 0.4 | n |  | TRUE
117 | bus_LV_3034-3_0_5_node_144 | 0.4 | n |  | TRUE
118 | bus_LV_3034-3_0_5_node_145 | 0.4 | n |  | TRUE
119 | bus_LV_3034-3_0_5_node_112 | 0.4 | n |  | TRUE
120 | bus_LV_3034-3_0_5_node_147 | 0.4 | n |  | TRUE
121 | bus_LV_3034-3_0_5_node_116 | 0.4 | n |  | TRUE
122 | bus_LV_3034-3_0_5_node_117 | 0.4 | n |  | TRUE
123 | bus_LV_3034-3_0_5_node_118 | 0.4 | n |  | TRUE
124 | bus_LV_3034-3_0_5_node_119 | 0.4 | n |  | TRUE
125 | bus_LV_3034-3_0_5_node_126 | 0.4 | n |  | TRUE
126 | bus_LV_3034-3_0_5_node_127 | 0.4 | n |  | TRUE
127 | bus_LV_3034-3_0_5_node_121 | 0.4 | n |  | TRUE
128 | bus_LV_3034-3_0_5_node_122 | 0.4 | n |  | TRUE
129 | bus_LV_3034-3_0_5_node_124 | 0.4 | n |  | TRUE
130 | bus_LV_3034-3_0_5_node_128 | 0.4 | n |  | TRUE
131 | bus_LV_3034-3_0_5_node_133 | 0.4 | n |  | TRUE
132 | bus_LV_3034-3_0_5_node_134 | 0.4 | n |  | TRUE
133 | bus_LV_3034-3_0_5_node_139 | 0.4 | n |  | TRUE
134 | bus_LV_3034-3_0_5_node_137 | 0.4 | n |  | TRUE
135 | bus_LV_3034-3_0_5_node_135 | 0.4 | n |  | TRUE
136 | bus_LV_3034-3_0_5_node_136 | 0.4 | n |  | TRUE
137 | bus_LV_3034-3_0_5_node_138 | 0.4 | n |  | TRUE
138 | bus_MV_41_2_node_196 | 20 | n |  | TRUE

## load
| name | bus | p_mw | q_mvar | const_z_percent | const_i_percent | sn_mva | scaling | in_service | type
0 | LV_3034-3_0_5_load_0 | 0 | 0.0059225 | 0.0014843 | 0 | 0 |  | 1 | TRUE | wye
1 | LV_3034-3_0_5_load_1 | 1 | 0.0046615 | 0.0011683 | 0 | 0 |  | 1 | TRUE | wye
2 | LV_3034-3_0_5_load_3 | 3 | 0.0043514 | 0.0010906 | 0 | 0 |  | 1 | TRUE | wye
3 | LV_3034-3_0_5_load_44 | 6 | 0.00033399 | 8.3706e-05 | 0 | 0 |  | 1 | TRUE | wye
4 | LV_3034-3_0_5_load_37 | 7 | 0.0041637 | 0.0010435 | 0 | 0 |  | 1 | TRUE | wye
5 | LV_3034-3_0_5_load_10 | 9 | 0.0061283 | 0.0015359 | 0 | 0 |  | 1 | TRUE | wye
6 | LV_3034-3_0_5_load_8 | 10 | 0.0069277 | 0.0017362 | 0 | 0 |  | 1 | TRUE | wye
7 | LV_3034-3_0_5_load_36 | 13 | 0.0054033 | 0.0013542 | 0 | 0 |  | 1 | TRUE | wye
8 | LV_3034-3_0_5_load_9 | 14 | 0.01769 | 0.0044335 | 0 | 0 |  | 1 | TRUE | wye
9 | LV_3034-3_0_5_load_17 | 15 | 0.0048643 | 0.0012191 | 0 | 0 |  | 1 | TRUE | wye
10 | LV_3034-3_0_5_load_13 | 16 | 0.0036086 | 0.0009044 | 0 | 0 |  | 1 | TRUE | wye
11 | LV_3034-3_0_5_load_105 | 17 | 0.0051265 | 0.0012848 | 0 | 0 |  | 1 | TRUE | wye
12 | LV_3034-3_0_5_load_28 | 20 | 0.0022767 | 0.00057061 | 0 | 0 |  | 1 | TRUE | wye
13 | LV_3034-3_0_5_load_16 | 21 | 0.0033579 | 0.00084157 | 0 | 0 |  | 1 | TRUE | wye
14 | LV_3034-3_0_5_load_24 | 22 | 0.0026599 | 0.00066664 | 0 | 0 |  | 1 | TRUE | wye
15 | LV_3034-3_0_5_load_113 | 24 | 0.0048141 | 0.0012065 | 0 | 0 |  | 1 | TRUE | wye
16 | LV_3034-3_0_5_load_29 | 25 | 0.0054392 | 0.0013632 | 0 | 0 |  | 1 | TRUE | wye
17 | LV_3034-3_0_5_load_23 | 26 | 0.0028844 | 0.00072289 | 0 | 0 |  | 1 | TRUE | wye
18 | LV_3034-3_0_5_load_18 | 27 | 0.0036588 | 0.00091698 | 0 | 0 |  | 1 | TRUE | wye
19 | LV_3034-3_0_5_load_19 | 28 | 0.0028458 | 0.00071323 | 0 | 0 |  | 1 | TRUE | wye
20 | LV_3034-3_0_5_load_20 | 29 | 0.0051332 | 0.0012865 | 0 | 0 |  | 1 | TRUE | wye
21 | LV_3034-3_0_5_load_21 | 30 | 0.0036329 | 0.00091048 | 0 | 0 |  | 1 | TRUE | wye
22 | LV_3034-3_0_5_load_22 | 31 | 0.0026592 | 0.00066646 | 0 | 0 |  | 1 | TRUE | wye
23 | LV_3034-3_0_5_load_26 | 32 | 0.0029946 | 0.00075051 | 0 | 0 |  | 1 | TRUE | wye
24 | LV_3034-3_0_5_load_27 | 34 | 0.0030656 | 0.00076831 | 0 | 0 |  | 1 | TRUE | wye
25 | LV_3034-3_0_5_load_33 | 35 | 0.0034307 | 0.00085982 | 0 | 0 |  | 1 | TRUE | wye
26 | LV_3034-3_0_5_load_32 | 36 | 0.0031811 | 0.00079727 | 0 | 0 |  | 1 | TRUE | wye
27 | LV_3034-3_0_5_load_129 | 38 | 0.0068075 | 0.0017061 | 0 | 0 |  | 1 | TRUE | wye
28 | LV_3034-3_0_5_load_120 | 39 | 0.0050465 | 0.0012648 | 0 | 0 |  | 1 | TRUE | wye
29 | LV_3034-3_0_5_load_38 | 40 | 0.0040107 | 0.0010052 | 0 | 0 |  | 1 | TRUE | wye
30 | LV_3034-3_0_5_load_39 | 41 | 0.003883 | 0.00097318 | 0 | 0 |  | 1 | TRUE | wye
31 | LV_3034-3_0_5_load_42 | 44 | 0.0032706 | 0.00081969 | 0 | 0 |  | 1 | TRUE | wye
32 | LV_3034-3_0_5_load_49 | 46 | 0.0024881 | 0.00062358 | 0 | 0 |  | 1 | TRUE | wye
33 | LV_3034-3_0_5_load_143 | 47 | 0.0041049 | 0.0010288 | 0 | 0 |  | 1 | TRUE | wye
34 | LV_3034-3_0_5_load_142 | 48 | 0.0011587 | 0.00029039 | 0 | 0 |  | 1 | TRUE | wye
35 | LV_3034-3_0_5_load_50 | 49 | 0.0058729 | 0.0014719 | 0 | 0 |  | 1 | TRUE | wye
36 | LV_3034-3_0_5_load_48 | 51 | 0.00035259 | 8.8368e-05 | 0 | 0 |  | 1 | TRUE | wye
37 | LV_3034-3_0_5_load_47 | 53 | 0.00097445 | 0.00024422 | 0 | 0 |  | 1 | TRUE | wye
38 | LV_3034-3_0_5_load_63 | 54 | 0.0063211 | 0.0015842 | 0 | 0 |  | 1 | TRUE | wye
39 | LV_3034-3_0_5_load_51 | 55 | 0.0020576 | 0.00051569 | 0 | 0 |  | 1 | TRUE | wye
40 | LV_3034-3_0_5_load_52 | 56 | 0.0028819 | 0.00072227 | 0 | 0 |  | 1 | TRUE | wye
41 | LV_3034-3_0_5_load_53 | 57 | 0.00085239 | 0.00021363 | 0 | 0 |  | 1 | TRUE | wye
42 | LV_3034-3_0_5_load_55 | 59 | 0.0028861 | 0.00072333 | 0 | 0 |  | 1 | TRUE | wye
43 | LV_3034-3_0_5_load_56 | 60 | 0.0030595 | 0.00076677 | 0 | 0 |  | 1 | TRUE | wye
44 | LV_3034-3_0_5_load_57 | 61 | 0.00074507 | 0.00018673 | 0 | 0 |  | 1 | TRUE | wye
45 | LV_3034-3_0_5_load_59 | 63 | 0.00029223 | 7.324e-05 | 0 | 0 |  | 1 | TRUE | wye
46 | LV_3034-3_0_5_load_60 | 64 | 0.0056726 | 0.0014217 | 0 | 0 |  | 1 | TRUE | wye
47 | LV_3034-3_0_5_load_61 | 65 | 0.00049579 | 0.00012426 | 0 | 0 |  | 1 | TRUE | wye
48 | LV_3034-3_0_5_load_140 | 66 | 0.0031752 | 0.00079578 | 0 | 0 |  | 1 | TRUE | wye
49 | LV_3034-3_0_5_load_62 | 67 | 0.00041315 | 0.00010354 | 0 | 0 |  | 1 | TRUE | wye
50 | LV_3034-3_0_5_load_141 | 68 | 0.0023043 | 0.00057752 | 0 | 0 |  | 1 | TRUE | wye
51 | LV_3034-3_0_5_load_132 | 69 | 0.0006983 | 0.00017501 | 0 | 0 |  | 1 | TRUE | wye
52 | LV_3034-3_0_5_load_64 | 71 | 0.00055408 | 0.00013887 | 0 | 0 |  | 1 | TRUE | wye
53 | LV_3034-3_0_5_load_66 | 72 | 0.00047869 | 0.00011997 | 0 | 0 |  | 1 | TRUE | wye
54 | LV_3034-3_0_5_load_68 | 73 | 0.00037939 | 9.5083e-05 | 0 | 0 |  | 1 | TRUE | wye
55 | LV_3034-3_0_5_load_67 | 74 | 0.00030674 | 7.6875e-05 | 0 | 0 |  | 1 | TRUE | wye
56 | LV_3034-3_0_5_load_69 | 75 | 0.00030658 | 7.6836e-05 | 0 | 0 |  | 1 | TRUE | wye
57 | LV_3034-3_0_5_load_71 | 77 | 0.00029124 | 7.2993e-05 | 0 | 0 |  | 1 | TRUE | wye
58 | LV_3034-3_0_5_load_131 | 78 | 0.0049802 | 0.0012482 | 0 | 0 |  | 1 | TRUE | wye
59 | LV_3034-3_0_5_load_72 | 79 | 0.0016328 | 0.00040923 | 0 | 0 |  | 1 | TRUE | wye
60 | LV_3034-3_0_5_load_73 | 80 | 0.0054544 | 0.001367 | 0 | 0 |  | 1 | TRUE | wye
61 | LV_3034-3_0_5_load_76 | 83 | 0.0061645 | 0.001545 | 0 | 0 |  | 1 | TRUE | wye
62 | LV_3034-3_0_5_load_77 | 84 | 0.001628 | 0.00040803 | 0 | 0 |  | 1 | TRUE | wye
63 | LV_3034-3_0_5_load_81 | 85 | 0.0087145 | 0.0021841 | 0 | 0 |  | 1 | TRUE | wye
64 | LV_3034-3_0_5_load_80 | 86 | 0.00053259 | 0.00013348 | 0 | 0 |  | 1 | TRUE | wye
65 | LV_3034-3_0_5_load_103 | 87 | 0.0052772 | 0.0013226 | 0 | 0 |  | 1 | TRUE | wye
66 | LV_3034-3_0_5_load_107 | 88 | 0.0016874 | 0.00042291 | 0 | 0 |  | 1 | TRUE | wye
67 | LV_3034-3_0_5_load_85 | 89 | 0.0045865 | 0.0011495 | 0 | 0 |  | 1 | TRUE | wye
68 | LV_3034-3_0_5_load_79 | 90 | 0.051239 | 0.012842 | 0 | 0 |  | 1 | TRUE | wye
69 | LV_3034-3_0_5_load_104 | 91 | 0.0018486 | 0.00046331 | 0 | 0 |  | 1 | TRUE | wye
70 | LV_3034-3_0_5_load_108 | 92 | 0.0028744 | 0.00072038 | 0 | 0 |  | 1 | TRUE | wye
71 | LV_3034-3_0_5_load_78 | 93 | 0.0044625 | 0.0011184 | 0 | 0 |  | 1 | TRUE | wye
72 | LV_3034-3_0_5_load_82 | 95 | 0.0027815 | 0.0006971 | 0 | 0 |  | 1 | TRUE | wye
73 | LV_3034-3_0_5_load_83 | 96 | 0.0013771 | 0.00034513 | 0 | 0 |  | 1 | TRUE | wye
74 | LV_3034-3_0_5_load_84 | 97 | 0.0010628 | 0.00026637 | 0 | 0 |  | 1 | TRUE | wye
75 | LV_3034-3_0_5_load_110 | 98 | 0.0017314 | 0.00043393 | 0 | 0 |  | 1 | TRUE | wye
76 | LV_3034-3_0_5_load_115 | 100 | 0.010898 | 0.0027312 | 0 | 0 |  | 1 | TRUE | wye
77 | LV_3034-3_0_5_load_106 | 101 | 0.003959 | 0.00099221 | 0 | 0 |  | 1 | TRUE | wye
78 | LV_3034-3_0_5_load_87 | 103 | 0.014561 | 0.0036494 | 0 | 0 |  | 1 | TRUE | wye
79 | LV_3034-3_0_5_load_88 | 104 | 0.0041474 | 0.0010394 | 0 | 0 |  | 1 | TRUE | wye
80 | LV_3034-3_0_5_load_90 | 105 | 0.0037564 | 0.00094145 | 0 | 0 |  | 1 | TRUE | wye
81 | LV_3034-3_0_5_load_95 | 106 | 0.0055907 | 0.0014012 | 0 | 0 |  | 1 | TRUE | wye
82 | LV_3034-3_0_5_load_109 | 109 | 0.0048393 | 0.0012129 | 0 | 0 |  | 1 | TRUE | wye
83 | LV_3034-3_0_5_load_99 | 110 | 0.0058708 | 0.0014714 | 0 | 0 |  | 1 | TRUE | wye
84 | LV_3034-3_0_5_load_98 | 112 | 0.010307 | 0.0025832 | 0 | 0 |  | 1 | TRUE | wye
85 | LV_3034-3_0_5_load_102 | 115 | 0.0012003 | 0.00030081 | 0 | 0 |  | 1 | TRUE | wye
86 | LV_3034-3_0_5_load_146 | 116 | 0.0030807 | 0.00077209 | 0 | 0 |  | 1 | TRUE | wye
87 | LV_3034-3_0_5_load_145 | 118 | 0.0030833 | 0.00077274 | 0 | 0 |  | 1 | TRUE | wye
88 | LV_3034-3_0_5_load_147 | 120 | 0.0037406 | 0.00093748 | 0 | 0 |  | 1 | TRUE | wye
89 | LV_3034-3_0_5_load_116 | 121 | 0.0084446 | 0.0021164 | 0 | 0 |  | 1 | TRUE | wye
90 | LV_3034-3_0_5_load_117 | 122 | 0.010653 | 0.0026698 | 0 | 0 |  | 1 | TRUE | wye
91 | LV_3034-3_0_5_load_119 | 124 | 0.0038097 | 0.00095481 | 0 | 0 |  | 1 | TRUE | wye
92 | LV_3034-3_0_5_load_126 | 125 | 0.0043154 | 0.0010815 | 0 | 0 |  | 1 | TRUE | wye
93 | LV_3034-3_0_5_load_127 | 126 | 0.0061796 | 0.0015488 | 0 | 0 |  | 1 | TRUE | wye
94 | LV_3034-3_0_5_load_121 | 127 | 0.0094799 | 0.0023759 | 0 | 0 |  | 1 | TRUE | wye
95 | LV_3034-3_0_5_load_122 | 128 | 0.0025686 | 0.00064375 | 0 | 0 |  | 1 | TRUE | wye
96 | LV_3034-3_0_5_load_128 | 130 | 0.0040989 | 0.0010273 | 0 | 0 |  | 1 | TRUE | wye
97 | LV_3034-3_0_5_load_133 | 131 | 0.0041005 | 0.0010277 | 0 | 0 |  | 1 | TRUE | wye
98 | LV_3034-3_0_5_load_134 | 132 | 0.00070558 | 0.00017684 | 0 | 0 |  | 1 | TRUE | wye
99 | LV_3034-3_0_5_load_139 | 133 | 0.0022852 | 0.00057272 | 0 | 0 |  | 1 | TRUE | wye
100 | LV_3034-3_0_5_load_137 | 134 | 0.0070472 | 0.0017662 | 0 | 0 |  | 1 | TRUE | wye
101 | LV_3034-3_0_5_load_135 | 135 | 0.00083955 | 0.00021041 | 0 | 0 |  | 1 | TRUE | wye
102 | LV_3034-3_0_5_load_136 | 136 | 0.0014992 | 0.00037572 | 0 | 0 |  | 1 | TRUE | wye
103 | LV_3034-3_0_5_load_138 | 137 | 0.0025323 | 0.00063466 | 0 | 0 |  | 1 | TRUE | wye

## ext_grid
| name | bus | vm_pu | va_degree | slack_weight | in_service
0 |  | 19 | 1 | 0 | 1 | TRUE

## line
| name | std_type | from_bus | to_bus | length_km | r_ohm_per_km | x_ohm_per_km | c_nf_per_km | g_us_per_km | max_i_ka | df | parallel | type | in_service
0 | LV_3034-3_0_5_line_0 |  | 0 | 1 | 0.0066932 | 0.125 | 0.08 | 261 | 0 | 0.364 | 1 | 4 | cs | TRUE
1 | LV_3034-3_0_5_line_1 |  | 0 | 2 | 0.047367 | 0.125 | 0.08 | 261 | 0 | 0.364 | 1 | 4 | cs | TRUE
2 | LV_3034-3_0_5_line_2 |  | 1 | 3 | 0.010683 | 0.125 | 0.08 | 261 | 0 | 0.364 | 1 | 4 | cs | TRUE
3 | LV_3034-3_0_5_line_3 |  | 2 | 4 | 0.053778 | 0.125 | 0.08 | 261 | 0 | 0.364 | 1 | 4 | cs | TRUE
4 | LV_3034-3_0_5_line_4 |  | 3 | 5 | 0.010013 | 0.125 | 0.08 | 261 | 0 | 0.364 | 1 | 4 | cs | TRUE
5 | LV_3034-3_0_5_line_5 |  | 4 | 6 | 0.040712 | 0.125 | 0.08 | 261 | 0 | 0.364 | 1 | 4 | cs | TRUE
6 | LV_3034-3_0_5_line_6 |  | 4 | 7 | 0.03515 | 0.125 | 0.08 | 261 | 0 | 0.364 | 1 | 1 | cs | TRUE
7 | LV_3034-3_0_5_line_7 |  | 5 | 11 | 0.002922 | 0.125 | 0.08 | 261 | 0 | 0.364 | 1 | 4 | cs | TRUE
8 | LV_3034-3_0_5_line_8 |  | 5 | 9 | 0.0096275 | 0.125 | 0.08 | 261 | 0 | 0.364 | 1 | 1 | cs | TRUE
9 | LV_3034-3_0_5_line_9 |  | 6 | 12 | 0.059429 | 0.125 | 0.08 | 261 | 0 | 0.364 | 1 | 4 | cs | TRUE
10 | LV_3034-3_0_5_line_10 |  | 7 | 13 | 0.011676 | 0.125 | 0.08 | 261 | 0 | 0.364 | 1 | 1 | cs | TRUE
11 | LV_3034-3_0_5_line_11 |  | 8 | 9 | 0.014018 | 0.125 | 0.08 | 261 | 0 | 0.364 | 1 | 1 | cs | TRUE
12 | LV_3034-3_0_5_line_12 |  | 8 | 10 | 0.014905 | 0.125 | 0.08 | 261 | 0 | 0.364 | 1 | 1 | cs | TRUE
13 | LV_3034-3_0_5_line_13 |  | 10 | 14 | 0.01055 | 0.125 | 0.08 | 261 | 0 | 0.364 | 1 | 1 | cs | TRUE
14 | LV_3034-3_0_5_line_14 |  | 11 | 15 | 0.017223 | 0.125 | 0.08 | 261 | 0 | 0.364 | 1 | 4 | cs | TRUE
15 | LV_3034-3_0_5_line_15 |  | 11 | 16 | 0.011633 | 0.125 | 0.08 | 261 | 0 | 0.364 | 1 | 4 | cs | TRUE
16 | LV_3034-3_0_5_line_16 |  | 12 | 50 | 0.080181 | 0.125 | 0.08 | 261 | 0 | 0.364 | 1 | 4 | cs | TRUE
17 | LV_3034-3_0_5_line_17 |  | 13 | 30 | 0.019383 | 0.125 | 0.08 | 261 | 0 | 0.364 | 1 | 1 | cs | TRUE
18 | LV_3034-3_0_5_line_18 |  | 15 | 17 | 0.01131 | 0.125 | 0.08 | 261 | 0 | 0.364 | 1 | 4 | cs | TRUE
19 | LV_3034-3_0_5_line_19 |  | 16 | 18 | 0.0042428 | 0.125 | 0.08 | 261 | 0 | 0.364 | 1 | 4 | cs | TRUE
20 | LV_3034-3_0_5_line_20 |  | 17 | 23 | 0.021168 | 0.125 | 0.08 | 261 | 0 | 0.364 | 1 | 4 | cs | TRUE
21 | LV_3034-3_0_5_line_21 |  | 18 | 19 | 0.036089 | 0.125 | 0.08 | 261 | 0 | 0.364 | 1 | 4 | cs | TRUE
22 | LV_3034-3_0_5_line_22 |  | 19 | 20 | 0.039779 | 0.125 | 0.08 | 261 | 0 | 0.364 | 1 | 1 | cs | TRUE
23 | LV_3034-3_0_5_line_23 |  | 20 | 25 | 0.030031 | 0.125 | 0.08 | 261 | 0 | 0.364 | 1 | 1 | cs | TRUE
24 | LV_3034-3_0_5_line_24 |  | 21 | 22 | 0.0033911 | 0.125 | 0.08 | 261 | 0 | 0.364 | 1 | 1 | cs | TRUE
25 | LV_3034-3_0_5_line_25 |  | 22 | 26 | 0.01089 | 0.125 | 0.08 | 261 | 0 | 0.364 | 1 | 1 | cs | TRUE
26 | LV_3034-3_0_5_line_26 |  | 23 | 24 | 0.0092597 | 0.125 | 0.08 | 261 | 0 | 0.364 | 1 | 4 | cs | TRUE
27 | LV_3034-3_0_5_line_27 |  | 24 | 37 | 0.016429 | 0.125 | 0.08 | 261 | 0 | 0.364 | 1 | 4 | cs | TRUE
28 | LV_3034-3_0_5_line_28 |  | 26 | 33 | 0.011302 | 0.125 | 0.08 | 261 | 0 | 0.364 | 1 | 1 | cs | TRUE
29 | LV_3034-3_0_5_line_29 |  | 27 | 28 | 0.0038034 | 0.125 | 0.08 | 261 | 0 | 0.364 | 1 | 1 | cs | TRUE
30 | LV_3034-3_0_5_line_30 |  | 27 | 29 | 0.027596 | 0.125 | 0.08 | 261 | 0 | 0.364 | 1 | 1 | cs | TRUE
31 | LV_3034-3_0_5_line_31 |  | 28 | 30 | 0.00097365 | 0.125 | 0.08 | 261 | 0 | 0.364 | 1 | 1 | cs | TRUE
32 | LV_3034-3_0_5_line_32 |  | 29 | 31 | 9.9132e-05 | 0.125 | 0.08 | 261 | 0 | 0.364 | 1 | 1 | cs | TRUE
33 | LV_3034-3_0_5_line_33 |  | 31 | 32 | 0.029898 | 0.125 | 0.08 | 261 | 0 | 0.364 | 1 | 1 | cs | TRUE
34 | LV_3034-3_0_5_line_34 |  | 32 | 33 | 0.0035985 | 0.125 | 0.08 | 261 | 0 | 0.364 | 1 | 1 | cs | TRUE
35 | LV_3034-3_0_5_line_35 |  | 33 | 34 | 0.0066366 | 0.125 | 0.08 | 261 | 0 | 0.364 | 1 | 1 | cs | TRUE
36 | LV_3034-3_0_5_line_36 |  | 34 | 35 | 0.027438 | 0.125 | 0.08 | 261 | 0 | 0.364 | 1 | 1 | cs | TRUE
37 | LV_3034-3_0_5_line_37 |  | 35 | 36 | 0.012614 | 0.125 | 0.08 | 261 | 0 | 0.364 | 1 | 1 | cs | TRUE
38 | LV_3034-3_0_5_line_38 |  | 37 | 121 | 0.014379 | 0.125 | 0.08 | 261 | 0 | 0.364 | 1 | 1 | cs | TRUE
39 | LV_3034-3_0_5_line_39 |  | 37 | 100 | 0.0074203 | 0.125 | 0.08 | 261 | 0 | 0.364 | 1 | 4 | cs | TRUE
40 | LV_3034-3_0_5_line_40 |  | 38 | 39 | 0.042794 | 0.125 | 0.08 | 261 | 0 | 0.364 | 1 | 1 | cs | TRUE
41 | LV_3034-3_0_5_line_41 |  | 39 | 123 | 0.0068391 | 0.125 | 0.08 | 261 | 0 | 0.364 | 1 | 1 | cs | TRUE
42 | LV_3034-3_0_5_line_42 |  | 40 | 41 | 0.044005 | 0.125 | 0.08 | 261 | 0 | 0.364 | 1 | 1 | cs | TRUE
43 | LV_3034-3_0_5_line_43 |  | 40 | 42 | 0.056639 | 0.125 | 0.08 | 261 | 0 | 0.364 | 1 | 1 | cs | TRUE
44 | LV_3034-3_0_5_line_44 |  | 41 | 43 | 0.0070489 | 0.125 | 0.08 | 261 | 0 | 0.364 | 1 | 1 | cs | TRUE
45 | LV_3034-3_0_5_line_45 |  | 42 | 44 | 0.054808 | 0.125 | 0.08 | 261 | 0 | 0.364 | 1 | 1 | cs | TRUE
46 | LV_3034-3_0_5_line_46 |  | 43 | 45 | 0.013416 | 0.125 | 0.08 | 261 | 0 | 0.364 | 1 | 1 | cs | TRUE
47 | LV_3034-3_0_5_line_47 |  | 44 | 46 | 0.013655 | 0.125 | 0.08 | 261 | 0 | 0.364 | 1 | 1 | cs | TRUE
48 | LV_3034-3_0_5_line_48 |  | 45 | 47 | 0.035284 | 0.125 | 0.08 | 261 | 0 | 0.364 | 1 | 1 | cs | TRUE
49 | LV_3034-3_0_5_line_49 |  | 45 | 48 | 0.012952 | 0.125 | 0.08 | 261 | 0 | 0.364 | 1 | 1 | cs | TRUE
50 | LV_3034-3_0_5_line_50 |  | 46 | 49 | 0.0049885 | 0.125 | 0.08 | 261 | 0 | 0.364 | 1 | 1 | cs | TRUE
51 | LV_3034-3_0_5_line_51 |  | 49 | 55 | 0.0085801 | 0.125 | 0.08 | 261 | 0 | 0.364 | 1 | 1 | cs | TRUE
52 | LV_3034-3_0_5_line_52 |  | 50 | 51 | 0.020091 | 0.125 | 0.08 | 261 | 0 | 0.364 | 1 | 1 | cs | TRUE
53 | LV_3034-3_0_5_line_53 |  | 50 | 52 | 0.006483 | 0.125 | 0.08 | 261 | 0 | 0.364 | 1 | 1 | cs | TRUE
54 | LV_3034-3_0_5_line_54 |  | 51 | 53 | 0.01547 | 0.125 | 0.08 | 261 | 0 | 0.364 | 1 | 1 | cs | TRUE
55 | LV_3034-3_0_5_line_55 |  | 52 | 54 | 0.023112 | 0.125 | 0.08 | 261 | 0 | 0.364 | 1 | 1 | cs | TRUE
56 | LV_3034-3_0_5_line_56 |  | 54 | 71 | 0.0027975 | 0.125 | 0.08 | 261 | 0 | 0.364 | 1 | 1 | cs | TRUE
57 | LV_3034-3_0_5_line_57 |  | 55 | 56 | 0.018648 | 0.125 | 0.08 | 261 | 0 | 0.364 | 1 | 1 | cs | TRUE
58 | LV_3034-3_0_5_line_58 |  | 56 | 57 | 0.0080875 | 0.125 | 0.08 | 261 | 0 | 0.364 | 1 | 1 | cs | TRUE
59 | LV_3034-3_0_5_line_59 |  | 57 | 58 | 0.007527 | 0.125 | 0.08 | 261 | 0 | 0.364 | 1 | 1 | cs | TRUE
60 | LV_3034-3_0_5_line_60 |  | 58 | 59 | 0.043703 | 0.125 | 0.08 | 261 | 0 | 0.364 | 1 | 1 | cs | TRUE
61 | LV_3034-3_0_5_line_61 |  | 58 | 60 | 0.0029542 | 0.125 | 0.08 | 261 | 0 | 0.364 | 1 | 1 | cs | TRUE
62 | LV_3034-3_0_5_line_62 |  | 60 | 61 | 0.0079834 | 0.125 | 0.08 | 261 | 0 | 0.364 | 1 | 1 | cs | TRUE
63 | LV_3034-3_0_5_line_63 |  | 61 | 62 | 0.0068291 | 0.125 | 0.08 | 261 | 0 | 0.364 | 1 | 1 | cs | TRUE
64 | LV_3034-3_0_5_line_64 |  | 62 | 63 | 0.014621 | 0.125 | 0.08 | 261 | 0 | 0.364 | 1 | 1 | cs | TRUE
65 | LV_3034-3_0_5_line_65 |  | 62 | 64 | 0.011675 | 0.125 | 0.08 | 261 | 0 | 0.364 | 1 | 1 | cs | TRUE
66 | LV_3034-3_0_5_line_66 |  | 63 | 65 | 0.015374 | 0.125 | 0.08 | 261 | 0 | 0.364 | 1 | 1 | cs | TRUE
67 | LV_3034-3_0_5_line_67 |  | 64 | 66 | 0.021804 | 0.125 | 0.08 | 261 | 0 | 0.364 | 1 | 1 | cs | TRUE
68 | LV_3034-3_0_5_line_68 |  | 65 | 67 | 0.010904 | 0.125 | 0.08 | 261 | 0 | 0.364 | 1 | 1 | cs | TRUE
69 | LV_3034-3_0_5_line_69 |  | 66 | 68 | 0.011505 | 0.125 | 0.08 | 261 | 0 | 0.364 | 1 | 1 | cs | TRUE
70 | LV_3034-3_0_5_line_70 |  | 67 | 69 | 0.013874 | 0.125 | 0.08 | 261 | 0 | 0.364 | 1 | 1 | cs | TRUE
71 | LV_3034-3_0_5_line_71 |  | 69 | 70 | 0.010036 | 0.125 | 0.08 | 261 | 0 | 0.364 | 1 | 1 | cs | TRUE
72 | LV_3034-3_0_5_line_72 |  | 70 | 78 | 0.019995 | 0.125 | 0.08 | 261 | 0 | 0.364 | 1 | 1 | cs | TRUE
73 | LV_3034-3_0_5_line_73 |  | 70 | 77 | 0.0086954 | 0.125 | 0.08 | 261 | 0 | 0.364 | 1 | 1 | cs | TRUE
74 | LV_3034-3_0_5_line_74 |  | 71 | 72 | 0.020784 | 0.125 | 0.08 | 261 | 0 | 0.364 | 1 | 1 | cs | TRUE
75 | LV_3034-3_0_5_line_75 |  | 72 | 73 | 5.6807e-05 | 0.125 | 0.08 | 261 | 0 | 0.364 | 1 | 1 | cs | TRUE
76 | LV_3034-3_0_5_line_76 |  | 73 | 74 | 0.00075286 | 0.125 | 0.08 | 261 | 0 | 0.364 | 1 | 1 | cs | TRUE
77 | LV_3034-3_0_5_line_77 |  | 74 | 75 | 0.00033268 | 0.125 | 0.08 | 261 | 0 | 0.364 | 1 | 1 | cs | TRUE
78 | LV_3034-3_0_5_line_78 |  | 75 | 76 | 0.056492 | 0.125 | 0.08 | 261 | 0 | 0.364 | 1 | 1 | cs | TRUE
79 | LV_3034-3_0_5_line_79 |  | 76 | 77 | 0.012118 | 0.125 | 0.08 | 261 | 0 | 0.364 | 1 | 1 | cs | TRUE
80 | LV_3034-3_0_5_line_80 |  | 78 | 131 | 0.021664 | 0.125 | 0.08 | 261 | 0 | 0.364 | 1 | 1 | cs | TRUE
81 | LV_3034-3_0_5_line_81 |  | 79 | 80 | 0.022784 | 0.125 | 0.08 | 261 | 0 | 0.364 | 1 | 1 | cs | TRUE
82 | LV_3034-3_0_5_line_82 |  | 79 | 81 | 0.012467 | 0.125 | 0.08 | 261 | 0 | 0.364 | 1 | 1 | cs | TRUE
83 | LV_3034-3_0_5_line_83 |  | 80 | 82 | 0.015289 | 0.125 | 0.08 | 261 | 0 | 0.364 | 1 | 1 | cs | TRUE
84 | LV_3034-3_0_5_line_84 |  | 81 | 83 | 0.00309 | 0.125 | 0.08 | 261 | 0 | 0.364 | 1 | 1 | cs | TRUE
85 | LV_3034-3_0_5_line_85 |  | 81 | 84 | 0.021855 | 0.125 | 0.08 | 261 | 0 | 0.364 | 1 | 1 | cs | TRUE
86 | LV_3034-3_0_5_line_86 |  | 82 | 85 | 0.018439 | 0.125 | 0.08 | 261 | 0 | 0.364 | 1 | 1 | cs | TRUE
87 | LV_3034-3_0_5_line_87 |  | 82 | 86 | 0.012925 | 0.125 | 0.08 | 261 | 0 | 0.364 | 1 | 1 | cs | TRUE
88 | LV_3034-3_0_5_line_88 |  | 83 | 87 | 0.0019801 | 0.125 | 0.08 | 261 | 0 | 0.364 | 1 | 1 | cs | TRUE
89 | LV_3034-3_0_5_line_89 |  | 84 | 88 | 0.020785 | 0.125 | 0.08 | 261 | 0 | 0.364 | 1 | 1 | cs | TRUE
90 | LV_3034-3_0_5_line_90 |  | 85 | 89 | 0.014611 | 0.125 | 0.08 | 261 | 0 | 0.364 | 1 | 1 | cs | TRUE
91 | LV_3034-3_0_5_line_91 |  | 86 | 90 | 0.011545 | 0.125 | 0.08 | 261 | 0 | 0.364 | 1 | 1 | cs | TRUE
92 | LV_3034-3_0_5_line_92 |  | 87 | 91 | 0.0018805 | 0.125 | 0.08 | 261 | 0 | 0.364 | 1 | 1 | cs | TRUE
93 | LV_3034-3_0_5_line_93 |  | 88 | 92 | 0.016283 | 0.125 | 0.08 | 261 | 0 | 0.364 | 1 | 1 | cs | TRUE
94 | LV_3034-3_0_5_line_94 |  | 89 | 94 | 0.0068529 | 0.125 | 0.08 | 261 | 0 | 0.364 | 1 | 2 | cs | TRUE
95 | LV_3034-3_0_5_line_95 |  | 90 | 93 | 0.022068 | 0.125 | 0.08 | 261 | 0 | 0.364 | 1 | 1 | cs | TRUE
96 | LV_3034-3_0_5_line_96 |  | 91 | 115 | 0.021381 | 0.125 | 0.08 | 261 | 0 | 0.364 | 1 | 1 | cs | TRUE
97 | LV_3034-3_0_5_line_97 |  | 92 | 98 | 0.041705 | 0.125 | 0.08 | 261 | 0 | 0.364 | 1 | 1 | cs | TRUE
98 | LV_3034-3_0_5_line_98 |  | 94 | 99 | 0.023345 | 0.125 | 0.08 | 261 | 0 | 0.364 | 1 | 1 | cs | TRUE
99 | LV_3034-3_0_5_line_99 |  | 94 | 100 | 0.015757 | 0.125 | 0.08 | 261 | 0 | 0.364 | 1 | 4 | cs | TRUE
100 | LV_3034-3_0_5_line_100 |  | 95 | 96 | 0.15003 | 0.125 | 0.08 | 261 | 0 | 0.364 | 1 | 1 | cs | TRUE
101 | LV_3034-3_0_5_line_101 |  | 96 | 97 | 0.015715 | 0.125 | 0.08 | 261 | 0 | 0.364 | 1 | 1 | cs | TRUE
102 | LV_3034-3_0_5_line_102 |  | 97 | 98 | 0.0095742 | 0.125 | 0.08 | 261 | 0 | 0.364 | 1 | 1 | cs | TRUE
103 | LV_3034-3_0_5_line_103 |  | 99 | 101 | 0.0086363 | 0.125 | 0.08 | 261 | 0 | 0.364 | 1 | 1 | cs | TRUE
104 | LV_3034-3_0_5_line_104 |  | 99 | 102 | 0.011926 | 0.125 | 0.08 | 261 | 0 | 0.364 | 1 | 1 | cs | TRUE
105 | LV_3034-3_0_5_line_105 |  | 102 | 103 | 0.0046415 | 0.125 | 0.08 | 261 | 0 | 0.364 | 1 | 1 | cs | TRUE
106 | LV_3034-3_0_5_line_106 |  | 103 | 104 | 0.034919 | 0.125 | 0.08 | 261 | 0 | 0.364 | 1 | 1 | cs | TRUE
107 | LV_3034-3_0_5_line_107 |  | 104 | 105 | 0.0019621 | 0.125 | 0.08 | 261 | 0 | 0.364 | 1 | 1 | cs | TRUE
108 | LV_3034-3_0_5_line_108 |  | 106 | 107 | 0.039167 | 0.125 | 0.08 | 261 | 0 | 0.364 | 1 | 1 | cs | TRUE
109 | LV_3034-3_0_5_line_109 |  | 107 | 108 | 0.035517 | 0.125 | 0.08 | 261 | 0 | 0.364 | 1 | 1 | cs | TRUE
110 | LV_3034-3_0_5_line_110 |  | 108 | 109 | 0.019626 | 0.125 | 0.08 | 261 | 0 | 0.364 | 1 | 1 | cs | TRUE
111 | LV_3034-3_0_5_line_111 |  | 108 | 110 | 0.0033255 | 0.125 | 0.08 | 261 | 0 | 0.364 | 1 | 1 | cs | TRUE
112 | LV_3034-3_0_5_line_112 |  | 109 | 111 | 0.13203 | 0.125 | 0.08 | 261 | 0 | 0.364 | 1 | 1 | cs | TRUE
113 | LV_3034-3_0_5_line_113 |  | 110 | 112 | 0.021253 | 0.125 | 0.08 | 261 | 0 | 0.364 | 1 | 1 | cs | TRUE
114 | LV_3034-3_0_5_line_114 |  | 111 | 119 | 0.081986 | 0.125 | 0.08 | 261 | 0 | 0.364 | 1 | 1 | cs | TRUE
115 | LV_3034-3_0_5_line_115 |  | 112 | 113 | 0.004325 | 0.125 | 0.08 | 261 | 0 | 0.364 | 1 | 1 | cs | TRUE
116 | LV_3034-3_0_5_line_116 |  | 113 | 114 | 0.025768 | 0.125 | 0.08 | 261 | 0 | 0.364 | 1 | 1 | cs | TRUE
117 | LV_3034-3_0_5_line_117 |  | 113 | 115 | 0.011327 | 0.125 | 0.08 | 261 | 0 | 0.364 | 1 | 1 | cs | TRUE
118 | LV_3034-3_0_5_line_118 |  | 114 | 116 | 0.048375 | 0.125 | 0.08 | 261 | 0 | 0.364 | 1 | 1 | cs | TRUE
119 | LV_3034-3_0_5_line_119 |  | 114 | 117 | 0.004324 | 0.125 | 0.08 | 261 | 0 | 0.364 | 1 | 1 | cs | TRUE
120 | LV_3034-3_0_5_line_120 |  | 117 | 118 | 0.023541 | 0.125 | 0.08 | 261 | 0 | 0.364 | 1 | 1 | cs | TRUE
121 | LV_3034-3_0_5_line_121 |  | 119 | 120 | 0.032829 | 0.125 | 0.08 | 261 | 0 | 0.364 | 1 | 1 | cs | TRUE
122 | LV_3034-3_0_5_line_122 |  | 121 | 122 | 0.018752 | 0.125 | 0.08 | 261 | 0 | 0.364 | 1 | 1 | cs | TRUE
123 | LV_3034-3_0_5_line_123 |  | 122 | 123 | 0.012474 | 0.125 | 0.08 | 261 | 0 | 0.364 | 1 | 1 | cs | TRUE
124 | LV_3034-3_0_5_line_124 |  | 123 | 124 | 0.034244 | 0.125 | 0.08 | 261 | 0 | 0.364 | 1 | 1 | cs | TRUE
125 | LV_3034-3_0_5_line_125 |  | 124 | 125 | 0.0049285 | 0.125 | 0.08 | 261 | 0 | 0.364 | 1 | 1 | cs | TRUE
126 | LV_3034-3_0_5_line_126 |  | 125 | 126 | 0.0032607 | 0.125 | 0.08 | 261 | 0 | 0.364 | 1 | 1 | cs | TRUE
127 | LV_3034-3_0_5_line_127 |  | 126 | 129 | 0.0052361 | 0.125 | 0.08 | 261 | 0 | 0.364 | 1 | 1 | cs | TRUE
128 | LV_3034-3_0_5_line_128 |  | 127 | 128 | 0.025369 | 0.125 | 0.08 | 261 | 0 | 0.364 | 1 | 1 | cs | TRUE
129 | LV_3034-3_0_5_line_129 |  | 128 | 129 | 0.008408 | 0.125 | 0.08 | 261 | 0 | 0.364 | 1 | 1 | cs | TRUE
130 | LV_3034-3_0_5_line_130 |  | 129 | 130 | 0.013474 | 0.125 | 0.08 | 261 | 0 | 0.364 | 1 | 1 | cs | TRUE
131 | LV_3034-3_0_5_line_131 |  | 131 | 132 | 0.014999 | 0.125 | 0.08 | 261 | 0 | 0.364 | 1 | 1 | cs | TRUE
132 | LV_3034-3_0_5_line_132 |  | 132 | 133 | 0.01933 | 0.125 | 0.08 | 261 | 0 | 0.364 | 1 | 1 | cs | TRUE
133 | LV_3034-3_0_5_line_133 |  | 133 | 134 | 0.0023828 | 0.125 | 0.08 | 261 | 0 | 0.364 | 1 | 1 | cs | TRUE
134 | LV_3034-3_0_5_line_134 |  | 134 | 135 | 0.0026198 | 0.125 | 0.08 | 261 | 0 | 0.364 | 1 | 1 | cs | TRUE
135 | LV_3034-3_0_5_line_135 |  | 135 | 136 | 0.021163 | 0.125 | 0.08 | 261 | 0 | 0.364 | 1 | 1 | cs | TRUE
136 | LV_3034-3_0_5_line_136 |  | 136 | 137 | 0.0084537 | 0.125 | 0.08 | 261 | 0 | 0.364 | 1 | 1 | cs | TRUE

## trafo
| name | std_type | hv_bus | lv_bus | sn_mva | vn_hv_kv | vn_lv_kv | vk_percent | vkr_percent | pfe_kw | i0_percent | shift_degree | tap_side | tap_neutral | tap_min | tap_max | tap_step_percent | tap_step_degree | tap_pos | tap_phase_shifter | parallel | df | in_service
0 | LV_3034-3_0_5_trafo_15 | 0.63 MVA 20/0.4 kV | 138 | 19 | 0.63 | 20 | 0.4 | 6 | 1.206 | 1.65 | 0.2619 | 150 | hv | 0 | -2 | 2 | 2.5 | 0 | 0 | FALSE | 1 | 1 | TRUE

## line_geodata
| x0 | y0 | x1 | y1 | x2 | y2 | x3 | y3 | x4 | y4 | x5 | y5 | x6 | y6 | x7 | y7 | x8 | y8 | x9 | y9 | x10 | y10 | x11 | y11 | x12 | y12 | x13 | y13 | x14 | y14 | x15 | y15 | x16 | y16 | x17 | y17 | x18 | y18 | x19 | y19 | x20 | y20 | x21 | y21
0 | 2754199.0368 | 1254817.8728 | 2754205.6281 | 1254819.036
1 | 2754152.1327 | 1254811.712 | 2754157.7769 | 1254811.7701 | 2754179.8815 | 1254814.4926 | 2754199.0368 | 1254817.8728
2 | 2754216.0065 | 1254821.3619 | 2754214.1195 | 1254820.5344 | 2754205.6281 | 1254819.036
3 | 2754146.5424 | 1254758.3022 | 2754147.5325 | 1254763.1773 | 2754149.1769 | 1254771.6174 | 2754150.7117 | 1254792.6672 | 2754151.9202 | 1254808.57 | 2754152.1327 | 1254811.712
4 | 2754224.9246 | 1254825.8766 | 2754220.888 | 1254823.5025 | 2754216.0065 | 1254821.3619
5 | 2754146.5424 | 1254758.3022 | 2754145.7473 | 1254754.3443 | 2754145.1263 | 1254751.2361 | 2754142.3316 | 1254743.489 | 2754136.4382 | 1254733.8705 | 2754128.4821 | 1254722.3641
6 | 2754146.5424 | 1254758.3022 | 2754170.2258 | 1254758.0851 | 2754181.6905 | 1254757.9394
7 | 2754226.9201 | 1254823.7376 | 2754224.9246 | 1254825.8766
8 | 2754224.9246 | 1254825.8766 | 2754223.019 | 1254829.197 | 2754222.3651 | 1254834.9592
9 | 2754093.4776 | 1254674.3713 | 2754095.6585 | 1254677.5756 | 2754101.0864 | 1254685.9474 | 2754106.9784 | 1254694.1756 | 2754127.7531 | 1254721.3098 | 2754128.4821 | 1254722.3641
10 | 2754193.3654 | 1254757.7761 | 2754187.4407 | 1254757.8664 | 2754181.6905 | 1254757.9394
11 | 2754222.1192 | 1254848.9488 | 2754221.8084 | 1254844.3695 | 2754222.2841 | 1254835.6732 | 2754222.3651 | 1254834.9592
12 | 2754222.1192 | 1254848.9488 | 2754222.2195 | 1254853.2112 | 2754222.9616 | 1254863.8272
13 | 2754222.9616 | 1254863.8272 | 2754223.6974 | 1254874.3517
14 | 2754226.9201 | 1254823.7376 | 2754235.9548 | 1254823.7395 | 2754243.9996 | 1254825.2637
15 | 2754226.9201 | 1254823.7376 | 2754231.3313 | 1254821.0053 | 2754235.9581 | 1254819.2685 | 2754237.4474 | 1254819.0718
16 | 2754093.4776 | 1254674.3713 | 2754090.0757 | 1254669.3556 | 2754084.1834 | 1254661.1385 | 2754076.8958 | 1254651.7174 | 2754071.9367 | 1254647.3729 | 2754068.8331 | 1254643.6552 | 2754068.8344 | 1254640.7078 | 2754070.0755 | 1254636.5248 | 2754074.7306 | 1254631.0961 | 2754078.1359 | 1254626.1242 | 2754084.4959 | 1254618.9937 | 2754091.1674 | 1254610.6256
17 | 2754212.7404 | 1254757.3267 | 2754208.7191 | 1254757.5422 | 2754193.3654 | 1254757.7761
18 | 2754243.9996 | 1254825.2637 | 2754255.1115 | 1254827.3688
19 | 2754241.6537 | 1254818.5161 | 2754237.4474 | 1254819.0718
20 | 2754275.9454 | 1254830.8882 | 2754270.4967 | 1254829.4115 | 2754256.3088 | 1254827.5957 | 2754255.1115 | 1254827.3688
21 | 2754241.6537 | 1254818.5161 | 2754247.5225 | 1254818.6468 | 2754277.8459 | 1254819.0815
22 | 2754277.8459 | 1254819.0815 | 2754289.9845 | 1254814.0927 | 2754316.0572 | 1254808.5503
23 | 2754344.6491 | 1254799.6575 | 2754343.626 | 1254800.2432 | 2754334.1228 | 1254804.0216 | 2754317.5739 | 1254808.2279 | 2754316.0572 | 1254808.5503
24 | 2754284.9767 | 1254770.1658 | 2754286.0503 | 1254773.3826
25 | 2754281.5752 | 1254759.821 | 2754284.9083 | 1254769.961 | 2754284.9767 | 1254770.1658
26 | 2754275.9454 | 1254830.8882 | 2754273.8449 | 1254835.6048 | 2754273.2347 | 1254839.6556
27 | 2754270.7872 | 1254855.901 | 2754273.2347 | 1254839.6556
28 | 2754278.0177 | 1254749.0941 | 2754279.104 | 1254752.3033 | 2754281.5752 | 1254759.821
29 | 2754213.7126 | 1254757.2746 | 2754217.5106 | 1254757.071
30 | 2754245.05 | 1254755.3587 | 2754237.6676 | 1254756.0056 | 2754225.0529 | 1254756.6667 | 2754217.5106 | 1254757.071
31 | 2754212.7404 | 1254757.3267 | 2754213.7126 | 1254757.2746
32 | 2754245.05 | 1254755.3587 | 2754245.1488 | 1254755.3501
33 | 2754245.1488 | 1254755.3501 | 2754247.6461 | 1254755.1313 | 2754257.6222 | 1254753.4783 | 2754271.6618 | 1254750.8525 | 2754274.5495 | 1254750.0536
34 | 2754278.0177 | 1254749.0941 | 2754274.5495 | 1254750.0536
35 | 2754278.0177 | 1254749.0941 | 2754281.9637 | 1254747.9958 | 2754284.3767 | 1254747.2004
36 | 2754284.3767 | 1254747.2004 | 2754294.2517 | 1254743.9452 | 2754306.6421 | 1254739.4413 | 2754310.1925 | 1254737.9362
37 | 2754321.7513 | 1254732.89 | 2754317.9379 | 1254734.653 | 2754310.1925 | 1254737.9362
38 | 2754270.7872 | 1254855.901 | 2754285.1447 | 1254855.1113
39 | 2754270.7872 | 1254855.901 | 2754271.3618 | 1254863.2989
40 | 2754360.9225 | 1254838.0903 | 2754358.0003 | 1254838.6005 | 2754349.8139 | 1254841.0896 | 2754343.3154 | 1254843.9787 | 2754331.28 | 1254849.3482 | 2754322.0499 | 1254854.8131 | 2754321.8374 | 1254854.9515
41 | 2754316.107 | 1254858.6844 | 2754321.8374 | 1254854.9515
42 | 2754278.0726 | 1254648.0678 | 2754271.1309 | 1254649.3376 | 2754259.3411 | 1254651.3548 | 2754243.3723 | 1254654.1417 | 2754234.9499 | 1254656.6107
43 | 2754299.2794 | 1254608.1632 | 2754297.802 | 1254612.429 | 2754297.0264 | 1254617.8586 | 2754296.8739 | 1254623.1266 | 2754298.5741 | 1254628.554 | 2754300.1271 | 1254631.8088 | 2754299.6605 | 1254637.5468 | 2754298.4195 | 1254641.4295 | 2754296.0969 | 1254644.5276 | 2754287.255 | 1254646.388 | 2754278.0726 | 1254648.0678
44 | 2754228.3308 | 1254658.9993 | 2754231.7349 | 1254657.5531 | 2754234.9499 | 1254656.6107
45 | 2754299.2794 | 1254608.1632 | 2754292.1797 | 1254605.7314 | 2754272.5402 | 1254599.0465 | 2754253.0548 | 1254591.0867 | 2754248.0849 | 1254588.7101
46 | 2754228.3308 | 1254658.9993 | 2754222.5913 | 1254661.43 | 2754215.573 | 1254663.1156
47 | 2754248.0849 | 1254588.7101 | 2754239.4267 | 1254584.5697 | 2754236.0296 | 1254582.3495
48 | 2754182.5416 | 1254651.2883 | 2754188.6818 | 1254651.7264 | 2754196.6885 | 1254654.6933 | 2754206.5585 | 1254658.8544 | 2754215.573 | 1254663.1156
49 | 2754202.8944 | 1254665.9328 | 2754212.2008 | 1254663.9175 | 2754215.573 | 1254663.1156
50 | 2754236.0296 | 1254582.3495 | 2754231.8538 | 1254579.6204
51 | 2754224.9249 | 1254574.5948 | 2754227.0547 | 1254576.4839 | 2754231.8538 | 1254579.6204
52 | 2754091.1674 | 1254610.6256 | 2754094.5828 | 1254614.2514 | 2754098.8593 | 1254616.9876 | 2754104.1177 | 1254619.4046 | 2754108.2934 | 1254620.1705
53 | 2754095.35 | 1254605.6628 | 2754091.1674 | 1254610.6256
54 | 2754123.0934 | 1254624.3365 | 2754118.9255 | 1254622.3594 | 2754112.4562 | 1254620.9341 | 2754108.2934 | 1254620.1705
55 | 2754095.35 | 1254605.6628 | 2754100.7806 | 1254601.4666 | 2754109.3099 | 1254594.8041 | 2754113.0966 | 1254590.9178
56 | 2754113.0966 | 1254590.9178 | 2754115.0489 | 1254588.9142 | 2754115.0489 | 1254588.9142
57 | 2754224.9249 | 1254574.5948 | 2754210.9741 | 1254562.2203
58 | 2754204.9238 | 1254556.8536 | 2754210.9741 | 1254562.2203
59 | 2754199.2928 | 1254551.8589 | 2754204.9238 | 1254556.8536
60 | 2754199.2928 | 1254551.8589 | 2754190.6472 | 1254555.1593 | 2754157.1798 | 1254563.8079
61 | 2754199.2928 | 1254551.8589 | 2754197.6981 | 1254549.372
62 | 2754194.7845 | 1254542.1062 | 2754195.4485 | 1254545.8639 | 2754197.6981 | 1254549.372
63 | 2754192.9319 | 1254535.5548 | 2754194.3368 | 1254539.5732 | 2754194.7845 | 1254542.1062
64 | 2754192.9319 | 1254535.5548 | 2754190.9528 | 1254530.3982 | 2754187.0061 | 1254526.0133 | 2754184.4737 | 1254524.0604
65 | 2754192.9319 | 1254535.5548 | 2754195.1225 | 1254533.1762 | 2754199.898 | 1254530.6646 | 2754202.8832 | 1254530.0626
66 | 2754184.4737 | 1254524.0604 | 2754183.558 | 1254523.3542 | 2754171.4563 | 1254515.8923
67 | 2754202.8832 | 1254530.0626 | 2754207.5164 | 1254529.1281 | 2754213.3863 | 1254528.358 | 2754224.4926 | 1254527.2895
68 | 2754171.4563 | 1254515.8923 | 2754162.1745 | 1254510.1692
69 | 2754224.4926 | 1254527.2895 | 2754226.4851 | 1254527.0978 | 2754235.973 | 1254526.5568
70 | 2754150.3654 | 1254502.8876 | 2754162.1745 | 1254510.1692
71 | 2754141.8226 | 1254497.6202 | 2754150.3654 | 1254502.8876
72 | 2754141.8226 | 1254497.6202 | 2754124.8019 | 1254487.1276
73 | 2754141.8226 | 1254497.6202 | 2754136.9056 | 1254504.7918
74 | 2754115.0489 | 1254588.9142 | 2754120.0086 | 1254581.9363 | 2754123.7332 | 1254573.4025 | 2754125.2302 | 1254570.9052
75 | 2754125.2302 | 1254570.9052 | 2754125.2594 | 1254570.8565
76 | 2754125.2594 | 1254570.8565 | 2754125.6465 | 1254570.2108
77 | 2754125.6465 | 1254570.2108 | 2754125.8176 | 1254569.9254
78 | 2754130.0531 | 1254514.7865 | 2754128.966 | 1254529.8621 | 2754128.8495 | 1254542.7385 | 2754131.2126 | 1254555.4682 | 2754128.381 | 1254565.6491 | 2754125.8176 | 1254569.9254
79 | 2754130.0531 | 1254514.7865 | 2754136.9056 | 1254504.7918
80 | 2754124.8019 | 1254487.1276 | 2754106.3607 | 1254475.7595
81 | 2754296.2993 | 1254939.3523 | 2754297.6927 | 1254931.5327 | 2754299.3101 | 1254923.3445 | 2754300.756 | 1254917.0125
82 | 2754295.4396 | 1254951.6496 | 2754296.4268 | 1254947.6603 | 2754296.3147 | 1254944.4319 | 2754295.9685 | 1254941.2086 | 2754296.2993 | 1254939.3523
83 | 2754301.9159 | 1254901.8576 | 2754302.3026 | 1254905.8383 | 2754301.7309 | 1254910.1055 | 2754301.1506 | 1254915.2844 | 2754300.756 | 1254917.0125
84 | 2754295.4396 | 1254951.6496 | 2754294.5891 | 1254954.4525 | 2754294.5479 | 1254954.608
85 | 2754295.4396 | 1254951.6496 | 2754298.935 | 1254952.486 | 2754307.7604 | 1254955.2965 | 2754316.2633 | 1254958.2432
86 | 2754301.9159 | 1254901.8576 | 2754301.0368 | 1254899.3878 | 2754299.1917 | 1254897.2042 | 2754296.1981 | 1254894.7794 | 2754288.7273 | 1254889.5718
87 | 2754301.9159 | 1254901.8576 | 2754306.5926 | 1254903.7035 | 2754314.2738 | 1254905.537
88 | 2754294.0399 | 1254956.5218 | 2754294.5479 | 1254954.608
89 | 2754316.2633 | 1254958.2432 | 2754319.3171 | 1254959.3016 | 2754323.411 | 1254961.7885 | 2754329.0299 | 1254964.8379 | 2754334.8101 | 1254967.4912 | 2754334.8188 | 1254967.4948
90 | 2754288.7273 | 1254889.5718 | 2754279.8376 | 1254883.3752 | 2754276.6975 | 1254881.2805
91 | 2754314.2738 | 1254905.537 | 2754316.5839 | 1254906.0885 | 2754325.4988 | 1254908.2351
92 | 2754294.0399 | 1254956.5218 | 2754293.5574 | 1254958.3394
93 | 2754334.8188 | 1254967.4948 | 2754349.8813 | 1254973.6794
94 | 2754270.4032 | 1254878.7359 | 2754272.6999 | 1254879.2296 | 2754275.6906 | 1254880.6088 | 2754276.6975 | 1254881.2805
95 | 2754346.736 | 1254914.2042 | 2754332.5902 | 1254909.9427 | 2754325.4988 | 1254908.2351
96 | 2754289.6956 | 1254979.3021 | 2754290.2079 | 1254972.5341 | 2754291.3604 | 1254966.5471 | 2754293.0909 | 1254960.0968 | 2754293.5574 | 1254958.3394
97 | 2754349.8813 | 1254973.6794 | 2754360.4092 | 1254978.0021 | 2754364.8999 | 1254979.454 | 2754370.3621 | 1254981.8543 | 2754375.3576 | 1254984.7874 | 2754380.0102 | 1254988.1343 | 2754386.2001 | 1254993.3812
98 | 2754256.2866 | 1254897.3534 | 2754263.4239 | 1254887.9077 | 2754267.3114 | 1254882.9707 | 2754270.4032 | 1254878.7359
99 | 2754270.4032 | 1254878.7359 | 2754271.808 | 1254875.5137 | 2754271.9739 | 1254871.1804 | 2754271.3618 | 1254863.2989
100 | 2754396.526 | 1255122.203 | 2754390.8857 | 1255108.7713 | 2754444.4013 | 1255049.0516 | 2754404.8015 | 1255010.4923
101 | 2754404.8015 | 1255010.4923 | 2754394.1437 | 1255000.1146 | 2754393.5034 | 1254999.5719
102 | 2754386.2001 | 1254993.3812 | 2754393.5034 | 1254999.5719
103 | 2754256.2866 | 1254897.3534 | 2754253.4282 | 1254896.4003 | 2754248.0418 | 1254894.7856
104 | 2754256.2866 | 1254897.3534 | 2754248.4069 | 1254906.3238
105 | 2754248.4069 | 1254906.3238 | 2754251.0164 | 1254910.1623
106 | 2754251.0164 | 1254910.1623 | 2754251.0164 | 1254910.1623 | 2754244.273 | 1254927.6596 | 2754240.76 | 1254939.0795 | 2754239.5943 | 1254943.1347
107 | 2754239.0523 | 1254945.0205 | 2754239.5943 | 1254943.1347
108 | 2754249.6206 | 1255010.6037 | 2754251.5866 | 1255003.2254 | 2754251.9201 | 1254997.9621 | 2754250.3833 | 1254993.7957 | 2754246.8774 | 1254990.1786 | 2754242.814 | 1254987.1031 | 2754234.4754 | 1254978.9197
109 | 2754249.6206 | 1255010.6037 | 2754260.9634 | 1255013.2574 | 2754282.3637 | 1255018.6424 | 2754284.2168 | 1255019.0689
110 | 2754284.2168 | 1255019.0689 | 2754283.1801 | 1255022.6454 | 2754281.3405 | 1255026.3345 | 2754276.8433 | 1255034.3921 | 2754275.4784 | 1255036.5489
111 | 2754284.2168 | 1255019.0689 | 2754285.0209 | 1255016.3093 | 2754285.121 | 1255015.8694
112 | 2754175.7952 | 1255114.6851 | 2754179.9714 | 1255109.9558 | 2754183.6586 | 1255106.6151 | 2754189.9931 | 1255102.4759 | 2754198.7461 | 1255097.6323 | 2754204.5071 | 1255094.0676 | 2754212.5656 | 1255089.2282 | 2754222.5924 | 1255083.5837 | 2754230.9968 | 1255078.5086 | 2754238.2596 | 1255074.3714 | 2754244.7079 | 1255070.7913 | 2754251.8473 | 1255067.3405 | 2754257.1483 | 1255064.9206 | 2754262.6789 | 1255062.3843 | 2754266.7073 | 1255059.8534 | 2754268.9003 | 1255057.0855 | 2754270.3942 | 1255053.6321 | 2754271.1982 | 1255048.5591 | 2754271.7789 | 1255045.1041 | 2754272.5829 | 1255041.7662 | 2754273.852 | 1255039.1188 | 2754275.4784 | 1255036.5489
113 | 2754288.2515 | 1254994.8832 | 2754287.558 | 1255002.3726 | 2754286.7514 | 1255008.7023 | 2754285.121 | 1255015.8694
114 | 2754175.7952 | 1255114.6851 | 2754178.4287 | 1255117.3118 | 2754181.7706 | 1255119.1117 | 2754184.4969 | 1255119.3385 | 2754187.9019 | 1255119.0046 | 2754192.4414 | 1255116.8429 | 2754199.1371 | 1255113.3248 | 2754202.9915 | 1255111.9682 | 2754206.6228 | 1255111.0619 | 2754211.0516 | 1255110.8325 | 2754215.8218 | 1255111.4017 | 2754223.7668 | 1255112.076 | 2754248.1654 | 1255116.5047 | 2754254.1842 | 1255117.5291
115 | 2754288.8011 | 1254990.5932 | 2754288.2515 | 1254994.8832 | 2754288.2515 | 1254994.8832
116 | 2754288.8011 | 1254990.5932 | 2754293.1578 | 1254992.8423 | 2754311.6983 | 1255002.5461
117 | 2754288.8011 | 1254990.5932 | 2754289.6323 | 1254980.1378 | 2754289.6956 | 1254979.3021
118 | 2754311.6983 | 1255002.5461 | 2754312.0978 | 1255004.8811 | 2754311.5313 | 1255008.0806 | 2754309.5255 | 1255017.56 | 2754302.6289 | 1255049.9015
119 | 2754311.6983 | 1255002.5461 | 2754315.7164 | 1255004.1747
120 | 2754315.7164 | 1255004.1747 | 2754317.0761 | 1255004.7106 | 2754320.8444 | 1255006.0769 | 2754337.2157 | 1255013.8668
121 | 2754285.0682 | 1255116.6661 | 2754278.621 | 1255117.8882 | 2754258.3977 | 1255113.6906 | 2754254.1842 | 1255117.5291
122 | 2754303.8065 | 1254856.6098 | 2754298.4774 | 1254855.711 | 2754285.466 | 1254855.0936 | 2754285.1447 | 1254855.1113
123 | 2754316.107 | 1254858.6844 | 2754303.8065 | 1254856.6098
124 | 2754316.107 | 1254858.6844 | 2754318.0234 | 1254859.0013 | 2754337.6769 | 1254860.4815 | 2754350.264 | 1254860.1012
125 | 2754350.264 | 1254860.1012 | 2754350.7146 | 1254860.0876 | 2754355.1596 | 1254859.5472
126 | 2754355.1596 | 1254859.5472 | 2754358.3965 | 1254859.1536
127 | 2754363.5943 | 1254858.5217 | 2754358.3965 | 1254859.1536
128 | 2754396.9109 | 1254864.0782 | 2754371.8878 | 1254859.9049
129 | 2754363.5943 | 1254858.5217 | 2754371.8878 | 1254859.9049
130 | 2754363.5943 | 1254858.5217 | 2754370.7209 | 1254857.017 | 2754376.7862 | 1254855.7782
131 | 2754093.5925 | 1254467.8884 | 2754106.3607 | 1254475.7595
132 | 2754077.8097 | 1254456.7926 | 2754085.1767 | 1254462.7005 | 2754093.5925 | 1254467.8884
133 | 2754075.9508 | 1254455.3019 | 2754077.8097 | 1254456.7926
134 | 2754073.907 | 1254453.6629 | 2754075.9508 | 1254455.3019
135 | 2754073.907 | 1254453.6629 | 2754057.3975 | 1254440.4233
136 | 2754057.3975 | 1254440.4233 | 2754050.8025 | 1254435.1345

## bus_geodata
| x | y | coords
0 | 2754199.0368 | 1254817.8728
1 | 2754205.6281 | 1254819.036
2 | 2754152.1327 | 1254811.712
3 | 2754216.0065 | 1254821.3619
4 | 2754146.5424 | 1254758.3022
5 | 2754224.9246 | 1254825.8767
6 | 2754128.4821 | 1254722.3641
7 | 2754181.6905 | 1254757.9394
8 | 2754222.1192 | 1254848.9488
9 | 2754222.3651 | 1254834.9592
10 | 2754222.9616 | 1254863.8272
11 | 2754226.9201 | 1254823.7376
12 | 2754093.4776 | 1254674.3713
13 | 2754193.3654 | 1254757.7761
14 | 2754223.6974 | 1254874.3517
15 | 2754243.9996 | 1254825.2637
16 | 2754237.4474 | 1254819.0718
17 | 2754255.1115 | 1254827.3688
18 | 2754241.6537 | 1254818.5161
19 | 2754277.8459 | 1254819.0815
20 | 2754316.0572 | 1254808.5503
21 | 2754286.0503 | 1254773.3826
22 | 2754284.9767 | 1254770.1658
23 | 2754275.9454 | 1254830.8882
24 | 2754273.2347 | 1254839.6556
25 | 2754344.6491 | 1254799.6575
26 | 2754281.5752 | 1254759.821
27 | 2754217.5106 | 1254757.071
28 | 2754213.7126 | 1254757.2746
29 | 2754245.05 | 1254755.3587
30 | 2754212.7404 | 1254757.3267
31 | 2754245.1488 | 1254755.3501
32 | 2754274.5495 | 1254750.0536
33 | 2754278.0177 | 1254749.0941
34 | 2754284.3767 | 1254747.2004
35 | 2754310.1925 | 1254737.9362
36 | 2754321.7513 | 1254732.89
37 | 2754270.7872 | 1254855.901
38 | 2754360.9225 | 1254838.0903
39 | 2754321.8374 | 1254854.9515
40 | 2754278.0726 | 1254648.0678
41 | 2754234.95 | 1254656.6107
42 | 2754299.2794 | 1254608.1632
43 | 2754228.3308 | 1254658.9993
44 | 2754248.0849 | 1254588.7101
45 | 2754215.573 | 1254663.1156
46 | 2754236.0296 | 1254582.3495
47 | 2754182.5416 | 1254651.2883
48 | 2754202.8944 | 1254665.9328
49 | 2754231.8538 | 1254579.6204
50 | 2754091.1674 | 1254610.6256
51 | 2754108.2934 | 1254620.1705
52 | 2754095.35 | 1254605.6628
53 | 2754123.0934 | 1254624.3365
54 | 2754113.0966 | 1254590.9178
55 | 2754224.9249 | 1254574.5948
56 | 2754210.9741 | 1254562.2203
57 | 2754204.9238 | 1254556.8536
58 | 2754199.2928 | 1254551.8589
59 | 2754157.1798 | 1254563.8079
60 | 2754197.6981 | 1254549.372
61 | 2754194.7845 | 1254542.1062
62 | 2754192.9319 | 1254535.5548
63 | 2754184.4737 | 1254524.0604
64 | 2754202.8832 | 1254530.0626
65 | 2754171.4563 | 1254515.8923
66 | 2754224.4926 | 1254527.2895
67 | 2754162.1745 | 1254510.1692
68 | 2754235.973 | 1254526.5568
69 | 2754150.3654 | 1254502.8876
70 | 2754141.8226 | 1254497.6202
71 | 2754115.0489 | 1254588.9142
72 | 2754125.2302 | 1254570.9052
73 | 2754125.2594 | 1254570.8565
74 | 2754125.6465 | 1254570.2108
75 | 2754125.8176 | 1254569.9254
76 | 2754130.0531 | 1254514.7865
77 | 2754136.9056 | 1254504.7918
78 | 2754124.8019 | 1254487.1276
79 | 2754296.2993 | 1254939.3523
80 | 2754300.756 | 1254917.0125
81 | 2754295.4396 | 1254951.6496
82 | 2754301.9159 | 1254901.8576
83 | 2754294.5479 | 1254954.608
84 | 2754316.2633 | 1254958.2432
85 | 2754288.7273 | 1254889.5718
86 | 2754314.2738 | 1254905.537
87 | 2754294.0399 | 1254956.5218
88 | 2754334.8188 | 1254967.4948
89 | 2754276.6975 | 1254881.2805
90 | 2754325.4988 | 1254908.2351
91 | 2754293.5574 | 1254958.3394
92 | 2754349.8813 | 1254973.6794
93 | 2754346.736 | 1254914.2042
94 | 2754270.4032 | 1254878.7359
95 | 2754396.526 | 1255122.203
96 | 2754404.8015 | 1255010.4923
97 | 2754393.5034 | 1254999.5719
98 | 2754386.2001 | 1254993.3812
99 | 2754256.2866 | 1254897.3534
100 | 2754271.3618 | 1254863.2989
101 | 2754248.0418 | 1254894.7856
102 | 2754248.4069 | 1254906.3238
103 | 2754251.0164 | 1254910.1623
104 | 2754239.5943 | 1254943.1347
105 | 2754239.0523 | 1254945.0205
106 | 2754234.4754 | 1254978.9197
107 | 2754249.6206 | 1255010.6037
108 | 2754284.2168 | 1255019.0689
109 | 2754275.4784 | 1255036.5489
110 | 2754285.121 | 1255015.8694
111 | 2754175.7952 | 1255114.6851
112 | 2754288.2515 | 1254994.8832
113 | 2754288.8011 | 1254990.5933
114 | 2754311.6983 | 1255002.5461
115 | 2754289.6956 | 1254979.3021
116 | 2754302.6289 | 1255049.9015
117 | 2754315.7164 | 1255004.1747
118 | 2754337.2157 | 1255013.8668
119 | 2754254.1842 | 1255117.5291
120 | 2754285.0682 | 1255116.6661
121 | 2754285.1447 | 1254855.1113
122 | 2754303.8065 | 1254856.6098
123 | 2754316.107 | 1254858.6844
124 | 2754350.264 | 1254860.1012
125 | 2754355.1596 | 1254859.5472
126 | 2754358.3965 | 1254859.1536
127 | 2754396.9109 | 1254864.0782
128 | 2754371.8878 | 1254859.9049
129 | 2754363.5943 | 1254858.5217
130 | 2754376.7862 | 1254855.7782
131 | 2754106.3607 | 1254475.7595
132 | 2754093.5925 | 1254467.8884
133 | 2754077.8097 | 1254456.7926
134 | 2754075.9508 | 1254455.3019
135 | 2754073.907 | 1254453.6629
136 | 2754057.3975 | 1254440.4233
137 | 2754050.8025 | 1254435.1345
138 | 2754241.6537 | 1254818.5161

## line_std_types
| c_nf_per_km | r_ohm_per_km | x_ohm_per_km | max_i_ka | type | q_mm2 | alpha | voltage_rating
NAYY 4x50 SE | 210 | 0.642 | 0.083 | 0.142 | cs | 50 | 0.00403 | LV
NAYY 4x120 SE | 264 | 0.225 | 0.08 | 0.242 | cs | 120 | 0.00403 | LV
NAYY 4x150 SE | 261 | 0.208 | 0.08 | 0.27 | cs | 150 | 0.00403 | LV
NA2XS2Y 1x95 RM/25 12/20 kV | 216 | 0.313 | 0.132 | 0.252 | cs | 95 | 0.00403 | MV
NA2XS2Y 1x185 RM/25 12/20 kV | 273 | 0.161 | 0.117 | 0.362 | cs | 185 | 0.00403 | MV
NA2XS2Y 1x240 RM/25 12/20 kV | 304 | 0.122 | 0.112 | 0.421 | cs | 240 | 0.00403 | MV
NA2XS2Y 1x95 RM/25 6/10 kV | 315 | 0.313 | 0.123 | 0.249 | cs | 95 | 0.00403 | MV
NA2XS2Y 1x185 RM/25 6/10 kV | 406 | 0.161 | 0.11 | 0.358 | cs | 185 | 0.00403 | MV
NA2XS2Y 1x240 RM/25 6/10 kV | 456 | 0.122 | 0.105 | 0.416 | cs | 240 | 0.00403 | MV
NA2XS2Y 1x150 RM/25 12/20 kV | 250 | 0.206 | 0.116 | 0.319 | cs | 150 | 0.00403 | MV
NA2XS2Y 1x120 RM/25 12/20 kV | 230 | 0.253 | 0.119 | 0.283 | cs | 120 | 0.00403 | MV
NA2XS2Y 1x70 RM/25 12/20 kV | 190 | 0.443 | 0.132 | 0.22 | cs | 70 | 0.00403 | MV
NA2XS2Y 1x150 RM/25 6/10 kV | 360 | 0.206 | 0.11 | 0.315 | cs | 150 | 0.00403 | MV
NA2XS2Y 1x120 RM/25 6/10 kV | 340 | 0.253 | 0.113 | 0.28 | cs | 120 | 0.00403 | MV
NA2XS2Y 1x70 RM/25 6/10 kV | 280 | 0.443 | 0.123 | 0.217 | cs | 70 | 0.00403 | MV
N2XS(FL)2Y 1x120 RM/35 64/110 kV | 112 | 0.153 | 0.166 | 0.366 | cs | 120 | 0.00393 | HV
N2XS(FL)2Y 1x185 RM/35 64/110 kV | 125 | 0.099 | 0.156 | 0.457 | cs | 185 | 0.00393 | HV
N2XS(FL)2Y 1x240 RM/35 64/110 kV | 135 | 0.075 | 0.149 | 0.526 | cs | 240 | 0.00393 | HV
N2XS(FL)2Y 1x300 RM/35 64/110 kV | 144 | 0.06 | 0.144 | 0.588 | cs | 300 | 0.00393 | HV
15-AL1/3-ST1A 0.4 | 11 | 1.8769 | 0.35 | 0.105 | ol | 16 | 0.00403 | LV
24-AL1/4-ST1A 0.4 | 11.25 | 1.2012 | 0.335 | 0.14 | ol | 24 | 0.00403 | LV
48-AL1/8-ST1A 0.4 | 12.2 | 0.5939 | 0.3 | 0.21 | ol | 48 | 0.00403 | LV
94-AL1/15-ST1A 0.4 | 13.2 | 0.306 | 0.29 | 0.35 | ol | 94 | 0.00403 | LV
34-AL1/6-ST1A 10.0 | 9.7 | 0.8342 | 0.36 | 0.17 | ol | 34 | 0.00403 | MV
48-AL1/8-ST1A 10.0 | 10.1 | 0.5939 | 0.35 | 0.21 | ol | 48 | 0.00403 | MV
70-AL1/11-ST1A 10.0 | 10.4 | 0.4132 | 0.339 | 0.29 | ol | 70 | 0.00403 | MV
94-AL1/15-ST1A 10.0 | 10.75 | 0.306 | 0.33 | 0.35 | ol | 94 | 0.00403 | MV
122-AL1/20-ST1A 10.0 | 11.1 | 0.2376 | 0.323 | 0.41 | ol | 122 | 0.00403 | MV
149-AL1/24-ST1A 10.0 | 11.25 | 0.194 | 0.315 | 0.47 | ol | 149 | 0.00403 | MV
34-AL1/6-ST1A 20.0 | 9.15 | 0.8342 | 0.382 | 0.17 | ol | 34 | 0.00403 | MV
48-AL1/8-ST1A 20.0 | 9.5 | 0.5939 | 0.372 | 0.21 | ol | 48 | 0.00403 | MV
70-AL1/11-ST1A 20.0 | 9.7 | 0.4132 | 0.36 | 0.29 | ol | 70 | 0.00403 | MV
94-AL1/15-ST1A 20.0 | 10 | 0.306 | 0.35 | 0.35 | ol | 94 | 0.00403 | MV
122-AL1/20-ST1A 20.0 | 10.3 | 0.2376 | 0.344 | 0.41 | ol | 122 | 0.00403 | MV
149-AL1/24-ST1A 20.0 | 10.5 | 0.194 | 0.337 | 0.47 | ol | 149 | 0.00403 | MV
184-AL1/30-ST1A 20.0 | 10.75 | 0.1571 | 0.33 | 0.535 | ol | 184 | 0.00403 | MV
243-AL1/39-ST1A 20.0 | 11 | 0.1188 | 0.32 | 0.645 | ol | 243 | 0.00403 | MV
48-AL1/8-ST1A 110.0 | 8 | 0.5939 | 0.46 | 0.21 | ol | 48 | 0.00403 | HV
70-AL1/11-ST1A 110.0 | 8.4 | 0.4132 | 0.45 | 0.29 | ol | 70 | 0.00403 | HV
94-AL1/15-ST1A 110.0 | 8.65 | 0.306 | 0.44 | 0.35 | ol | 94 | 0.00403 | HV
122-AL1/20-ST1A 110.0 | 8.5 | 0.2376 | 0.43 | 0.41 | ol | 122 | 0.00403 | HV
149-AL1/24-ST1A 110.0 | 8.75 | 0.194 | 0.41 | 0.47 | ol | 149 | 0.00403 | HV
184-AL1/30-ST1A 110.0 | 8.8 | 0.1571 | 0.4 | 0.535 | ol | 184 | 0.00403 | HV
243-AL1/39-ST1A 110.0 | 9 | 0.1188 | 0.39 | 0.645 | ol | 243 | 0.00403 | HV
305-AL1/39-ST1A 110.0 | 9.2 | 0.0949 | 0.38 | 0.74 | ol | 305 | 0.00403 | HV
490-AL1/64-ST1A 110.0 | 9.75 | 0.059 | 0.37 | 0.96 | ol | 490 | 0.00403 | HV
679-AL1/86-ST1A 110.0 | 9.95 | 0.042 | 0.36 | 1.15 | ol | 679 | 0.00403 | HV
490-AL1/64-ST1A 220.0 | 10 | 0.059 | 0.285 | 0.96 | ol | 490 | 0.00403 | HV
679-AL1/86-ST1A 220.0 | 11.7 | 0.042 | 0.275 | 1.15 | ol | 679 | 0.00403 | HV
490-AL1/64-ST1A 380.0 | 11 | 0.059 | 0.253 | 0.96 | ol | 490 | 0.00403 | HV
679-AL1/86-ST1A 380.0 | 14.6 | 0.042 | 0.25 | 1.15 | ol | 679 | 0.00403 | HV

## trafo_std_types
| i0_percent | pfe_kw | vkr_percent | sn_mva | vn_lv_kv | vn_hv_kv | vk_percent | shift_degree | vector_group | tap_side | tap_neutral | tap_min | tap_max | tap_step_degree | tap_step_percent | tap_phase_shifter
160 MVA 380/110 kV | 0.06 | 60 | 0.25 | 160 | 110 | 380 | 12.2 | 0 | Yy0 | hv | 0 | -9 | 9 | 0 | 1.5 | FALSE
100 MVA 220/110 kV | 0.06 | 55 | 0.26 | 100 | 110 | 220 | 12 | 0 | Yy0 | hv | 0 | -9 | 9 | 0 | 1.5 | FALSE
63 MVA 110/20 kV | 0.04 | 22 | 0.32 | 63 | 20 | 110 | 18 | 150 | YNd5 | hv | 0 | -9 | 9 | 0 | 1.5 | FALSE
40 MVA 110/20 kV | 0.05 | 18 | 0.34 | 40 | 20 | 110 | 16.2 | 150 | YNd5 | hv | 0 | -9 | 9 | 0 | 1.5 | FALSE
25 MVA 110/20 kV | 0.07 | 14 | 0.41 | 25 | 20 | 110 | 12 | 150 | YNd5 | hv | 0 | -9 | 9 | 0 | 1.5 | FALSE
63 MVA 110/10 kV | 0.04 | 22 | 0.32 | 63 | 10 | 110 | 18 | 150 | YNd5 | hv | 0 | -9 | 9 | 0 | 1.5 | FALSE
40 MVA 110/10 kV | 0.05 | 18 | 0.34 | 40 | 10 | 110 | 16.2 | 150 | YNd5 | hv | 0 | -9 | 9 | 0 | 1.5 | FALSE
25 MVA 110/10 kV | 0.07 | 14 | 0.41 | 25 | 10 | 110 | 12 | 150 | YNd5 | hv | 0 | -9 | 9 | 0 | 1.5 | FALSE
0.25 MVA 20/0.4 kV | 0.32 | 0.8 | 1.44 | 0.25 | 0.4 | 20 | 6 | 150 | Yzn5 | hv | 0 | -2 | 2 | 0 | 2.5 | FALSE
0.4 MVA 20/0.4 kV | 0.3375 | 1.35 | 1.425 | 0.4 | 0.4 | 20 | 6 | 150 | Dyn5 | hv | 0 | -2 | 2 | 0 | 2.5 | FALSE
0.63 MVA 20/0.4 kV | 0.2619 | 1.65 | 1.206 | 0.63 | 0.4 | 20 | 6 | 150 | Dyn5 | hv | 0 | -2 | 2 | 0 | 2.5 | FALSE
0.25 MVA 10/0.4 kV | 0.24 | 0.6 | 1.2 | 0.25 | 0.4 | 10 | 4 | 150 | Dyn5 | hv | 0 | -2 | 2 | 0 | 2.5 | FALSE
0.4 MVA 10/0.4 kV | 0.2375 | 0.95 | 1.325 | 0.4 | 0.4 | 10 | 4 | 150 | Dyn5 | hv | 0 | -2 | 2 | 0 | 2.5 | FALSE
0.63 MVA 10/0.4 kV | 0.1873 | 1.18 | 1.0794 | 0.63 | 0.4 | 10 | 4 | 150 | Dyn5 | hv | 0 | -2 | 2 | 0 | 2.5 | FALSE

## trafo3w_std_types
| sn_hv_mva | sn_mv_mva | sn_lv_mva | vn_hv_kv | vn_mv_kv | vn_lv_kv | vk_hv_percent | vk_mv_percent | vk_lv_percent | vkr_hv_percent | vkr_mv_percent | vkr_lv_percent | pfe_kw | i0_percent | shift_mv_degree | shift_lv_degree | vector_group | tap_side | tap_neutral | tap_min | tap_max | tap_step_percent
63/25/38 MVA 110/20/10 kV | 63 | 25 | 38 | 110 | 20 | 10 | 10.4 | 10.4 | 10.4 | 0.28 | 0.32 | 0.35 | 35 | 0.89 | 0 | 0 | YN0yn0yn0 | hv | 0 | -10 | 10 | 1.2
63/25/38 MVA 110/10/10 kV | 63 | 25 | 38 | 110 | 10 | 10 | 10.4 | 10.4 | 10.4 | 0.28 | 0.32 | 0.35 | 35 | 0.89 | 0 | 0 | YN0yn0yn0 | hv | 0 | -10 | 10 | 1.2

## fuse_std_types
| fuse_type | i_rated_a | t_avg | t_min | t_total | x_avg | x_min | x_total
HV 100A | HV 100A | 100 | 0 | [10.0, 3.64, 0.854, 0.281, 0.1, 0.0531, 0.022, 0.01] | [10.0, 4.267, 1.21, 0.403, 0.1, 0.058, 0.022, 0.01] | 0 | [300.0, 350.0, 450.0, 550.0, 700.0, 850.0, 1200.0, 1752.0] | [600.0, 700.0, 900.0, 1150.0, 1665.0, 2000.0, 3000.0, 4313.0]
HV 10A | HV 10A | 10 | 0 | [10.0, 1675.0, 0.344, 0.156, 0.1, 0.0417, 0.0171, 0.01] | [10.0, 1.3, 0.3, 0.155, 0.1, 0.0555, 0.023, 0.01] | 0 | [30.0, 32.0, 35.0, 37.0, 39.0, 50.0, 70.0, 88.0] | [60.0, 70.0, 80.0, 87.0, 94.0, 110.0, 150.0, 216.0]
HV 125A | HV 125A | 125 | 0 | [10.0, 1.82, 0.344, 0.1, 0.0467, 0.0269, 0.01] | [10.0, 2.478, 0.426, 0.1, 0.0427, 0.0211, 0.01] | 0 | [375.0, 500.0, 700.0, 925.0, 1200.0, 1500.0, 2341.0] | [750.0, 1000.0, 1500.0, 2200.0, 3000.0, 4000.0, 5765.0]
HV 160A | HV 160A | 160 | 0 | [10.0, 4.15, 1.03, 0.198, 0.1, 0.051, 0.0172, 0.01] | [10.0, 2.3, 0.734, 0.274, 0.1, 0.046, 0.0177, 0.01] | 0 | [480.0, 550.0, 700.0, 1000.0, 1260.0, 1600.0, 2500.0, 3227.0] | [960.0, 1300.0, 1700.0, 2200.0, 2996.0, 4000.0, 6000.0, 7946.0]
HV 16A | HV 16A | 16 | 0 | [10.0, 0.352, 0.164, 0.1, 0.0649, 0.0342, 0.01] | [10.0, 2.34, 0.722, 0.181, 0.1, 0.055, 0.0296, 0.01] | 0 | [48.0, 60.0, 65.0, 71.0, 80.0, 100.0, 162.0] | [96.0, 110.0, 125.0, 150.0, 168.0, 200.0, 250.0, 398.0]
HV 200A | HV 200A | 200 | 0 | [10.0, 4.267, 1.21, 0.403, 0.1, 0.058, 0.022, 0.01] | [10.0, 3.73, 1.654, 0.328, 0.1, 0.0531, 0.019, 0.01] | 0 | [600.0, 700.0, 900.0, 1150.0, 1665.0, 2000.0, 3000.0, 4313.0] | [1200.0, 1500.0, 1800.0, 2700.0, 3960.0, 5000.0, 7500.0, 10620.0]
HV 20A | HV 20A | 20 | 0 | [10.0, 1.3, 0.3, 0.155, 0.1, 0.0555, 0.023, 0.01] | [10.0, 1.3, 0.161, 0.1, 0.0611, 0.0399, 0.0141, 0.01] | 0 | [60.0, 70.0, 80.0, 87.0, 94.0, 110.0, 150.0, 216.0] | [120.0, 150.0, 200.0, 223.0, 260.0, 300.0, 450.0, 532.0]
HV 25A | HV 25A | 25 | 0 | [10.0, 2.512, 0.833, 0.299, 0.1, 0.0372, 0.0223, 0.01] | [10.0, 3.125, 0.597, 0.198, 0.1, 0.0378, 0.022, 0.01] | 0 | [75.0, 82.0, 90.0, 100.0, 124.0, 170.0, 200.0, 289.0] | [150.0, 170.0, 210.0, 250.0, 294.0, 400.0, 500.0, 711.0]
HV 31.5A | HV 31.5A | 31.5 | 0 | [10.0, 2.34, 0.722, 0.181, 0.1, 0.055, 0.0296, 0.01] | [10.0, 2.84, 0.368, 0.164, 0.1, 0.0621, 0.0378, 0.0195, 0.01] | 0 | [95.0, 110.0, 125.0, 150.0, 165.0, 200.0, 250.0, 390.0] | [189.0, 220.0, 300.0, 350.0, 393.0, 450.0, 530.0, 700.0, 960.0]
HV 40A | HV 40A | 40 | 0 | [10.0, 1.3, 0.161, 0.1, 0.0611, 0.0399, 0.0141, 0.01] | [10.0, 2.05, 0.369, 0.198, 0.1, 0.051, 0.0298, 0.01] | 0 | [120.0, 150.0, 200.0, 223.0, 260.0, 300.0, 450.0, 532.0] | [240.0, 300.0, 400.0, 450.0, 530.0, 650.0, 800.0, 1311.0]
HV 50A | HV 50A | 50 | 0 | [10.0, 3.215, 0.597, 0.198, 0.1, 0.0378, 0.022, 0.01] | [10.0, 3.64, 0.854, 0.281, 0.1, 0.0531, 0.022, 0.01] | 0 | [150.0, 170.0, 210.0, 250.0, 294.0, 400.0, 500.0, 711.0] | [300.0, 350.0, 450.0, 550.0, 700.0, 850.0, 1200.0, 1752.0]
HV 6.3A | HV 6.3A | 6.3 | 0 | [10.0, 1.39, 0.344, 0.168, 0.1, 0.056, 0.0263, 0.01] | [10.0, 1.711, 0.516, 0.198, 0.1, 0.0634, 0.0303, 0.01] | 0 | [19.0, 19.5, 20.4, 20.8, 22.0, 25.0, 32.0, 48.0] | [38.0, 40.0, 43.0, 48.0, 53.0, 60.0, 75.0, 118.0]
HV 63A | HV 63A | 63 | 0 | [10.0, 2.84, 0.368, 0.164, 0.1, 0.0621, 0.0378, 0.0195, 0.01] | [10.0, 1.82, 0.344, 0.1, 0.0467, 0.0269, 0.01] | 0 | [189.0, 220.0, 300.0, 350.0, 393.0, 450.0, 530.0, 700.0, 961.0] | [378.0, 500.0, 700.0, 934.0, 1200.0, 1500.0, 2366.0]
HV 80A | HV 80A | 80 | 0 | [10.0, 2.05, 0.369, 0.198, 0.1, 0.051, 0.0298, 0.01] | [10.0, 4.15, 1.03, 0.198, 0.1, 0.051, 0.0172, 0.01] | 0 | [240.0, 300.0, 400.0, 450.0, 530.0, 650.0, 800.0, 1311.0] | [480.0, 550.0, 700.0, 1000.0, 1260.0, 1600.0, 2500.0, 3227.0]
Siemens NH-1-100 | Siemens NH-1-100 | 100 | [5400.0, 2000.0, 400.0, 20.0, 1.0, 0.2, 0.012, 0.004] | 0 | 0 | [150.0, 190.0, 250.0, 430.0, 900.0, 1250.0, 2700.0, 3600.0] | 0 | 0
Siemens NH-1-125 | Siemens NH-1-125 | 125 | [4800.0, 120.0, 7.0, 0.1, 0.004] | 0 | 0 | [180.0, 400.0, 740.0, 2000.0, 4250.0] | 0 | 0
Siemens NH-1-16 | Siemens NH-1-16 | 16 | [4000.0, 400.0, 2.0, 0.1, 0.04, 0.01] | 0 | 0 | [26.0, 35.0, 75.0, 150.0, 200.0, 300.0] | 0 | 0
Siemens NH-1-160 | Siemens NH-1-160 | 160 | [4800.0, 120.0, 7.0, 0.1, 0.004] | 0 | 0 | [210.0, 500.0, 900.0, 2300.0, 5000.0] | 0 | 0
Siemens NH-1-25 | Siemens NH-1-25 | 25 | [4000.0, 1000.0, 10.0, 0.2, 0.02, 0.01] | 0 | 0 | [40.0, 50.0, 100.0, 210.0, 400.0, 500.0] | 0 | 0
Siemens NH-1-50 | Siemens NH-1-50 | 50 | [4000.0, 40.0, 4.0, 1.0, 0.02, 0.01] | 0 | 0 | [86.0, 200.0, 300.0, 400.0, 1000.0, 1280.0] | 0 | 0
Siemens NH-1-63 | Siemens NH-1-63 | 63 | [4000.0, 100.0, 10.0, 2.0, 0.04, 0.01] | 0 | 0 | [100.0, 200.0, 300.0, 400.0, 1000.0, 1500.0] | 0 | 0
Siemens NH-1-80 | Siemens NH-1-80 | 80 | [4800.0, 120.0, 7.0, 0.1, 0.01] | 0 | 0 | [150.58, 250.0, 450.0, 1150.0, 2470.0] | 0 | 0
Siemens NH-2-1000 | Siemens NH-2-1000 | 1000 | [4800.0, 120.0, 7.0, 0.1, 0.004] | 0 | 0 | [1900.0, 3500.0, 8400.0, 24000.0, 52000.0] | 0 | 0
Siemens NH-2-200 | Siemens NH-2-200 | 200 | [4800.0, 120.0, 7.0, 0.1, 0.004] | 0 | 0 | [280.0, 650.0, 1200.0, 3000.0, 7000.0] | 0 | 0
Siemens NH-2-224 | Siemens NH-2-224 | 224 | [4800.0, 120.0, 7.0, 0.2, 0.04, 0.004] | 0 | 0 | [400.0, 750.0, 1453.0, 3025.0, 4315.0, 7600.0] | 0 | 0
Siemens NH-2-250 | Siemens NH-2-250 | 250 | [4800.0, 120.0, 7.0, 0.1, 0.004] | 0 | 0 | [450.0, 800.0, 1650.0, 4000.0, 8500.0] | 0 | 0
Siemens NH-2-315 | Siemens NH-2-315 | 315 | [4800.0, 120.0, 7.0, 0.1, 0.004] | 0 | 0 | [550.0, 920.0, 1900.0, 5000.0, 11000.0] | 0 | 0
Siemens NH-2-355 | Siemens NH-2-355 | 355 | [4800.0, 120.0, 6.0, 0.1, 0.004] | 0 | 0 | [650.0, 1116.27, 2350.0, 5840.0, 12790.0] | 0 | 0
Siemens NH-2-400 | Siemens NH-2-400 | 400 | [4800.0, 120.0, 7.0, 0.1, 0.004] | 0 | 0 | [720.0, 1350.0, 2800.0, 6500.0, 15000.0] | 0 | 0
Siemens NH-2-425 | Siemens NH-2-425 | 425 | [4800.0, 120.0, 7.0, 0.1, 0.004] | 0 | 0 | [850.0, 1500.0, 3050.0, 7500.0, 16500.0] | 0 | 0
Siemens NH-2-630 | Siemens NH-2-630 | 630 | [4800.0, 120.0, 7.0, 0.1, 0.004] | 0 | 0 | [1200.0, 2000.0, 4800.0, 12000.0, 26000.0] | 0 | 0

## dtypes
| element | column | dtype
0 | bus | name | object
1 | bus | vn_kv | float64
2 | bus | type | object
3 | bus | zone | object
4 | bus | in_service | bool
5 | load | name | object
6 | load | bus | uint32
7 | load | p_mw | float64
8 | load | q_mvar | float64
9 | load | const_z_percent | float64
10 | load | const_i_percent | float64
11 | load | sn_mva | float64
12 | load | scaling | float64
13 | load | in_service | bool
14 | load | type | object
15 | ext_grid | name | object
16 | ext_grid | bus | uint32
17 | ext_grid | vm_pu | float64
18 | ext_grid | va_degree | float64
19 | ext_grid | slack_weight | float64
20 | ext_grid | in_service | bool
21 | line | name | object
22 | line | std_type | object
23 | line | from_bus | uint32
24 | line | to_bus | uint32
25 | line | length_km | float64
26 | line | r_ohm_per_km | float64
27 | line | x_ohm_per_km | float64
28 | line | c_nf_per_km | float64
29 | line | g_us_per_km | float64
30 | line | max_i_ka | float64
31 | line | df | float64
32 | line | parallel | uint32
33 | line | type | object
34 | line | in_service | bool
35 | trafo | name | object
36 | trafo | std_type | object
37 | trafo | hv_bus | uint32
38 | trafo | lv_bus | uint32
39 | trafo | sn_mva | float64
40 | trafo | vn_hv_kv | float64
41 | trafo | vn_lv_kv | float64
42 | trafo | vk_percent | float64
43 | trafo | vkr_percent | float64
44 | trafo | pfe_kw | float64
45 | trafo | i0_percent | float64
46 | trafo | shift_degree | float64
47 | trafo | tap_side | object
48 | trafo | tap_neutral | int32
49 | trafo | tap_min | int32
50 | trafo | tap_max | int32
51 | trafo | tap_step_percent | float64
52 | trafo | tap_step_degree | float64
53 | trafo | tap_pos | int32
54 | trafo | tap_phase_shifter | bool
55 | trafo | parallel | uint32
56 | trafo | df | float64
57 | trafo | in_service | bool
58 | line_geodata | coords | object
59 | bus_geodata | x | float64
60 | bus_geodata | y | float64
61 | bus_geodata | coords | object

## parameters
| version | format_version | converged | OPF_converged | name | f_hz | sn_mva
0 | 2.14.6 | 2.14.0 | FALSE | FALSE |  | 50 | 1