## bus
| name | vn_kv | type | zone | in_service
0 | bus_LV_3034-5_0_4_node_0 | 0.4 | n |  | TRUE
1 | bus_LV_3034-5_0_4_node_1 | 0.4 | n |  | TRUE
2 | bus_LV_3034-5_0_4_node_2 | 0.4 | n |  | TRUE
3 | bus_LV_3034-5_0_4_node_3 | 0.4 | n |  | TRUE
4 | bus_LV_3034-5_0_4_node_5 | 0.4 | n |  | TRUE
5 | bus_LV_3034-5_0_4_node_6 | 0.4 | n |  | TRUE
6 | bus_LV_3034-5_0_4_node_19 | 0.4 | n |  | TRUE
7 | bus_LV_3034-5_0_4_node_18 | 0.4 | n |  | TRUE
8 | bus_LV_3034-5_0_4_node_4 | 0.4 | n |  | TRUE
9 | bus_LV_3034-5_0_4_node_49 | 0.4 | n |  | TRUE
10 | bus_LV_3034-5_0_4_node_17 | 0.4 | n |  | TRUE
11 | bus_LV_3034-5_0_4_node_76 | 0.4 | n |  | TRUE
12 | bus_LV_3034-5_0_4_node_75 | 0.4 | n |  | TRUE
13 | bus_LV_3034-5_0_4_node_25 | 0.4 | n |  | TRUE
14 | bus_LV_3034-5_0_4_node_12 | 0.4 | n |  | TRUE
15 | bus_LV_3034-5_0_4_node_47 | 0.4 | n |  | TRUE
16 | bus_LV_3034-5_0_4_node_15 | 0.4 | n |  | TRUE
17 | bus_LV_3034-5_0_4_node_77 | 0.4 | n |  | TRUE
18 | bus_LV_3034-5_0_4_node_62 | 0.4 | n |  | TRUE
19 | bus_LV_3034-5_0_4_node_7 | 0.4 | n |  | TRUE
20 | bus_LV_3034-5_0_4_node_8 | 0.4 | n |  | TRUE
21 | bus_LV_3034-5_0_4_node_9 | 0.4 | n |  | TRUE
22 | bus_LV_3034-5_0_4_node_10 | 0.4 | n |  | TRUE
23 | bus_LV_3034-5_0_4_node_29 | 0.4 | n |  | TRUE
24 | bus_LV_3034-5_0_4_node_78 | 0.4 | n |  | TRUE
25 | bus_LV_3034-5_0_4_node_30 | 0.4 | n |  | TRUE
26 | bus_LV_3034-5_0_4_node_97 | 0.4 | n |  | TRUE
27 | bus_LV_3034-5_0_4_node_94 | 0.4 | n |  | TRUE
28 | bus_LV_3034-5_0_4_node_13 | 0.4 | n |  | TRUE
29 | bus_LV_3034-5_0_4_node_14 | 0.4 | n |  | TRUE
30 | bus_LV_3034-5_0_4_node_22 | 0.4 | n |  | TRUE
31 | bus_LV_3034-5_0_4_node_20 | 0.4 | n |  | TRUE
32 | bus_LV_3034-5_0_4_node_21 | 0.4 | n |  | TRUE
33 | bus_LV_3034-5_0_4_node_23 | 0.4 | n |  | TRUE
34 | bus_LV_3034-5_0_4_node_24 | 0.4 | n |  | TRUE
35 | bus_LV_3034-5_0_4_node_26 | 0.4 | n |  | TRUE
36 | bus_LV_3034-5_0_4_node_41 | 0.4 | n |  | TRUE
37 | bus_LV_3034-5_0_4_node_27 | 0.4 | n |  | TRUE
38 | bus_LV_3034-5_0_4_node_42 | 0.4 | n |  | TRUE
39 | bus_LV_3034-5_0_4_node_28 | 0.4 | n |  | TRUE
40 | bus_LV_3034-5_0_4_node_31 | 0.4 | n |  | TRUE
41 | bus_LV_3034-5_0_4_node_32 | 0.4 | n |  | TRUE
42 | bus_LV_3034-5_0_4_node_80 | 0.4 | n |  | TRUE
43 | bus_LV_3034-5_0_4_node_102 | 0.4 | n |  | TRUE
44 | bus_LV_3034-5_0_4_node_95 | 0.4 | n |  | TRUE
45 | bus_LV_3034-5_0_4_node_33 | 0.4 | n |  | TRUE
46 | bus_LV_3034-5_0_4_node_34 | 0.4 | n |  | TRUE
47 | bus_LV_3034-5_0_4_node_35 | 0.4 | n |  | TRUE
48 | bus_LV_3034-5_0_4_node_63 | 0.4 | n |  | TRUE
49 | bus_LV_3034-5_0_4_node_37 | 0.4 | n |  | TRUE
50 | bus_LV_3034-5_0_4_node_36 | 0.4 | n |  | TRUE
51 | bus_LV_3034-5_0_4_node_38 | 0.4 | n |  | TRUE
52 | bus_LV_3034-5_0_4_node_39 | 0.4 | n |  | TRUE
53 | bus_LV_3034-5_0_4_node_40 | 0.4 | n |  | TRUE
54 | bus_LV_3034-5_0_4_node_65 | 0.4 | n |  | TRUE
55 | bus_LV_3034-5_0_4_node_66 | 0.4 | n |  | TRUE
56 | bus_LV_3034-5_0_4_node_43 | 0.4 | n |  | TRUE
57 | bus_LV_3034-5_0_4_node_64 | 0.4 | n |  | TRUE
58 | bus_LV_3034-5_0_4_node_67 | 0.4 | n |  | TRUE
59 | bus_LV_3034-5_0_4_node_179 | 0.4 | n |  | TRUE
60 | bus_LV_3034-5_0_4_node_73 | 0.4 | n |  | TRUE
61 | bus_LV_3034-5_0_4_node_45 | 0.4 | n |  | TRUE
62 | bus_LV_3034-5_0_4_node_46 | 0.4 | n |  | TRUE
63 | bus_LV_3034-5_0_4_node_48 | 0.4 | n |  | TRUE
64 | bus_LV_3034-5_0_4_node_50 | 0.4 | n |  | TRUE
65 | bus_LV_3034-5_0_4_node_57 | 0.4 | n |  | TRUE
66 | bus_LV_3034-5_0_4_node_61 | 0.4 | n |  | TRUE
67 | bus_LV_3034-5_0_4_node_58 | 0.4 | n |  | TRUE
68 | bus_LV_3034-5_0_4_node_59 | 0.4 | n |  | TRUE
69 | bus_LV_3034-5_0_4_node_51 | 0.4 | n |  | TRUE
70 | bus_LV_3034-5_0_4_node_52 | 0.4 | n |  | TRUE
71 | bus_LV_3034-5_0_4_node_53 | 0.4 | n |  | TRUE
72 | bus_LV_3034-5_0_4_node_55 | 0.4 | n |  | TRUE
73 | bus_LV_3034-5_0_4_node_56 | 0.4 | n |  | TRUE
74 | bus_LV_3034-5_0_4_node_81 | 0.4 | n |  | TRUE
75 | bus_LV_3034-5_0_4_node_79 | 0.4 | n |  | TRUE
76 | bus_LV_3034-5_0_4_node_69 | 0.4 | n |  | TRUE
77 | bus_LV_3034-5_0_4_node_68 | 0.4 | n |  | TRUE
78 | bus_LV_3034-5_0_4_node_87 | 0.4 | n |  | TRUE
79 | bus_LV_3034-5_0_4_node_60 | 0.4 | n |  | TRUE
80 | bus_LV_3034-5_0_4_node_74 | 0.4 | n |  | TRUE
81 | bus_LV_3034-5_0_4_node_72 | 0.4 | n |  | TRUE
82 | bus_LV_3034-5_0_4_node_70 | 0.4 | n |  | TRUE
83 | bus_LV_3034-5_0_4_node_181 | 0.4 | n |  | TRUE
84 | bus_LV_3034-5_0_4_node_71 | 0.4 | n |  | TRUE
85 | bus_LV_3034-5_0_4_node_180 | 0.4 | n |  | TRUE
86 | bus_LV_3034-5_0_4_node_182 | 0.4 | n |  | TRUE
87 | bus_LV_3034-5_0_4_node_98 | 0.4 | n |  | TRUE
88 | bus_LV_3034-5_0_4_node_99 | 0.4 | n |  | TRUE
89 | bus_LV_3034-5_0_4_node_86 | 0.4 | n |  | TRUE
90 | bus_LV_3034-5_0_4_node_82 | 0.4 | n |  | TRUE
91 | bus_LV_3034-5_0_4_node_83 | 0.4 | n |  | TRUE
92 | bus_LV_3034-5_0_4_node_84 | 0.4 | n |  | TRUE
93 | bus_LV_3034-5_0_4_node_85 | 0.4 | n |  | TRUE
94 | bus_LV_3034-5_0_4_node_88 | 0.4 | n |  | TRUE
95 | bus_LV_3034-5_0_4_node_100 | 0.4 | n |  | TRUE
96 | bus_LV_3034-5_0_4_node_89 | 0.4 | n |  | TRUE
97 | bus_LV_3034-5_0_4_node_92 | 0.4 | n |  | TRUE
98 | bus_LV_3034-5_0_4_node_90 | 0.4 | n |  | TRUE
99 | bus_LV_3034-5_0_4_node_91 | 0.4 | n |  | TRUE
100 | bus_LV_3034-5_0_4_node_171 | 0.4 | n |  | TRUE
101 | bus_LV_3034-5_0_4_node_96 | 0.4 | n |  | TRUE
102 | bus_LV_3034-5_0_4_node_101 | 0.4 | n |  | TRUE
103 | bus_MV_41_2_node_194 | 20 | n |  | TRUE

## load
| name | bus | p_mw | q_mvar | const_z_percent | const_i_percent | sn_mva | scaling | in_service | type
0 | LV_3034-5_0_4_load_0 | 0 | 0.0023826 | 0.00059714 | 0 | 0 |  | 1 | TRUE | wye
1 | LV_3034-5_0_4_load_5 | 4 | 0.0027873 | 0.00069857 | 0 | 0 |  | 1 | TRUE | wye
2 | LV_3034-5_0_4_load_19 | 6 | 0.0041729 | 0.0010458 | 0 | 0 |  | 1 | TRUE | wye
3 | LV_3034-5_0_4_load_18 | 7 | 0.002152 | 0.00053935 | 0 | 0 |  | 1 | TRUE | wye
4 | LV_3034-5_0_4_load_4 | 8 | 0.0058689 | 0.0014709 | 0 | 0 |  | 1 | TRUE | wye
5 | LV_3034-5_0_4_load_49 | 9 | 0.0061581 | 0.0015434 | 0 | 0 |  | 1 | TRUE | wye
6 | LV_3034-5_0_4_load_17 | 10 | 0.0014266 | 0.00035753 | 0 | 0 |  | 1 | TRUE | wye
7 | LV_3034-5_0_4_load_76 | 11 | 0.010894 | 0.0027303 | 0 | 0 |  | 1 | TRUE | wye
8 | LV_3034-5_0_4_load_75 | 12 | 0.010032 | 0.0025142 | 0 | 0 |  | 1 | TRUE | wye
9 | LV_3034-5_0_4_load_25 | 13 | 0.002514 | 0.00063006 | 0 | 0 |  | 1 | TRUE | wye
10 | LV_3034-5_0_4_load_12 | 14 | 0.0036919 | 0.00092527 | 0 | 0 |  | 1 | TRUE | wye
11 | LV_3034-5_0_4_load_15 | 16 | 0.0032217 | 0.00080744 | 0 | 0 |  | 1 | TRUE | wye
12 | LV_3034-5_0_4_load_77 | 17 | 0.0074204 | 0.0018597 | 0 | 0 |  | 1 | TRUE | wye
13 | LV_3034-5_0_4_load_62 | 18 | 0.0063707 | 0.0015967 | 0 | 0 |  | 1 | TRUE | wye
14 | LV_3034-5_0_4_load_7 | 19 | 0.0038806 | 0.00097257 | 0 | 0 |  | 1 | TRUE | wye
15 | LV_3034-5_0_4_load_8 | 20 | 0.0018053 | 0.00045246 | 0 | 0 |  | 1 | TRUE | wye
16 | LV_3034-5_0_4_load_9 | 21 | 0.005507 | 0.0013802 | 0 | 0 |  | 1 | TRUE | wye
17 | LV_3034-5_0_4_load_10 | 22 | 0.0038916 | 0.00097532 | 0 | 0 |  | 1 | TRUE | wye
18 | LV_3034-5_0_4_load_94 | 27 | 0.0066952 | 0.001678 | 0 | 0 |  | 1 | TRUE | wye
19 | LV_3034-5_0_4_load_13 | 28 | 0.0021745 | 0.00054499 | 0 | 0 |  | 1 | TRUE | wye
20 | LV_3034-5_0_4_load_14 | 29 | 0.0017584 | 0.00044068 | 0 | 0 |  | 1 | TRUE | wye
21 | LV_3034-5_0_4_load_20 | 31 | 0.0035853 | 0.00089856 | 0 | 0 |  | 1 | TRUE | wye
22 | LV_3034-5_0_4_load_21 | 32 | 0.0011071 | 0.00027745 | 0 | 0 |  | 1 | TRUE | wye
23 | LV_3034-5_0_4_load_23 | 33 | 0.0022053 | 0.00055269 | 0 | 0 |  | 1 | TRUE | wye
24 | LV_3034-5_0_4_load_26 | 35 | 0.0020953 | 0.00052514 | 0 | 0 |  | 1 | TRUE | wye
25 | LV_3034-5_0_4_load_41 | 36 | 0.0011853 | 0.00029705 | 0 | 0 |  | 1 | TRUE | wye
26 | LV_3034-5_0_4_load_27 | 37 | 0.0044247 | 0.0011089 | 0 | 0 |  | 1 | TRUE | wye
27 | LV_3034-5_0_4_load_42 | 38 | 0.0020336 | 0.00050967 | 0 | 0 |  | 1 | TRUE | wye
28 | LV_3034-5_0_4_load_28 | 39 | 0.0022558 | 0.00056537 | 0 | 0 |  | 1 | TRUE | wye
29 | LV_3034-5_0_4_load_31 | 40 | 0.0050612 | 0.0012685 | 0 | 0 |  | 1 | TRUE | wye
30 | LV_3034-5_0_4_load_32 | 41 | 0.0035888 | 0.00089945 | 0 | 0 |  | 1 | TRUE | wye
31 | LV_3034-5_0_4_load_80 | 42 | 0.0044924 | 0.0011259 | 0 | 0 |  | 1 | TRUE | wye
32 | LV_3034-5_0_4_load_102 | 43 | 0.0031909 | 0.00079971 | 0 | 0 |  | 1 | TRUE | wye
33 | LV_3034-5_0_4_load_95 | 44 | 0.0046351 | 0.0011617 | 0 | 0 |  | 1 | TRUE | wye
34 | LV_3034-5_0_4_load_33 | 45 | 0.0027318 | 0.00068466 | 0 | 0 |  | 1 | TRUE | wye
35 | LV_3034-5_0_4_load_34 | 46 | 0.0029492 | 0.00073915 | 0 | 0 |  | 1 | TRUE | wye
36 | LV_3034-5_0_4_load_63 | 48 | 0.0054448 | 0.0013646 | 0 | 0 |  | 1 | TRUE | wye
37 | LV_3034-5_0_4_load_37 | 49 | 0.0089925 | 0.0022537 | 0 | 0 |  | 1 | TRUE | wye
38 | LV_3034-5_0_4_load_36 | 50 | 0.0084529 | 0.0021185 | 0 | 0 |  | 1 | TRUE | wye
39 | LV_3034-5_0_4_load_39 | 52 | 0.0025417 | 0.00063701 | 0 | 0 |  | 1 | TRUE | wye
40 | LV_3034-5_0_4_load_40 | 53 | 0.0054859 | 0.0013749 | 0 | 0 |  | 1 | TRUE | wye
41 | LV_3034-5_0_4_load_43 | 56 | 0.0021746 | 0.000545 | 0 | 0 |  | 1 | TRUE | wye
42 | LV_3034-5_0_4_load_64 | 57 | 0.0016334 | 0.00040936 | 0 | 0 |  | 1 | TRUE | wye
43 | LV_3034-5_0_4_load_67 | 58 | 0.0014978 | 0.00037537 | 0 | 0 |  | 1 | TRUE | wye
44 | LV_3034-5_0_4_load_179 | 59 | 0.00084692 | 0.00021226 | 0 | 0 |  | 1 | TRUE | wye
45 | LV_3034-5_0_4_load_45 | 61 | 0.007071 | 0.0017722 | 0 | 0 |  | 1 | TRUE | wye
46 | LV_3034-5_0_4_load_46 | 62 | 0.007115 | 0.0017832 | 0 | 0 |  | 1 | TRUE | wye
47 | LV_3034-5_0_4_load_48 | 63 | 0.012809 | 0.0032102 | 0 | 0 |  | 1 | TRUE | wye
48 | LV_3034-5_0_4_load_50 | 64 | 0.020958 | 0.0052525 | 0 | 0 |  | 1 | TRUE | wye
49 | LV_3034-5_0_4_load_57 | 65 | 0.012012 | 0.0030105 | 0 | 0 |  | 1 | TRUE | wye
50 | LV_3034-5_0_4_load_58 | 67 | 0.0034561 | 0.00086619 | 0 | 0 |  | 1 | TRUE | wye
51 | LV_3034-5_0_4_load_59 | 68 | 0.0088278 | 0.0022125 | 0 | 0 |  | 1 | TRUE | wye
52 | LV_3034-5_0_4_load_51 | 69 | 0.017095 | 0.0042843 | 0 | 0 |  | 1 | TRUE | wye
53 | LV_3034-5_0_4_load_52 | 70 | 0.013199 | 0.0033081 | 0 | 0 |  | 1 | TRUE | wye
54 | LV_3034-5_0_4_load_56 | 73 | 0.0063821 | 0.0015995 | 0 | 0 |  | 1 | TRUE | wye
55 | LV_3034-5_0_4_load_81 | 74 | 0.014481 | 0.0036293 | 0 | 0 |  | 1 | TRUE | wye
56 | LV_3034-5_0_4_load_79 | 75 | 0.0059711 | 0.0014965 | 0 | 0 |  | 1 | TRUE | wye
57 | LV_3034-5_0_4_load_69 | 76 | 0.0080248 | 0.0020112 | 0 | 0 |  | 1 | TRUE | wye
58 | LV_3034-5_0_4_load_68 | 77 | 0.0032581 | 0.00081657 | 0 | 0 |  | 1 | TRUE | wye
59 | LV_3034-5_0_4_load_87 | 78 | 0.01268 | 0.0031779 | 0 | 0 |  | 1 | TRUE | wye
60 | LV_3034-5_0_4_load_60 | 79 | 0.011392 | 0.0028551 | 0 | 0 |  | 1 | TRUE | wye
61 | LV_3034-5_0_4_load_74 | 80 | 0.00099192 | 0.0002486 | 0 | 0 |  | 1 | TRUE | wye
62 | LV_3034-5_0_4_load_72 | 81 | 0.00216 | 0.00054134 | 0 | 0 |  | 1 | TRUE | wye
63 | LV_3034-5_0_4_load_70 | 82 | 0.001917 | 0.00048045 | 0 | 0 |  | 1 | TRUE | wye
64 | LV_3034-5_0_4_load_181 | 83 | 0.0010677 | 0.00026758 | 0 | 0 |  | 1 | TRUE | wye
65 | LV_3034-5_0_4_load_71 | 84 | 0.001112 | 0.0002787 | 0 | 0 |  | 1 | TRUE | wye
66 | LV_3034-5_0_4_load_180 | 85 | 0.0022446 | 0.00056255 | 0 | 0 |  | 1 | TRUE | wye
67 | LV_3034-5_0_4_load_182 | 86 | 0.0011445 | 0.00028684 | 0 | 0 |  | 1 | TRUE | wye
68 | LV_3034-5_0_4_load_98 | 87 | 0.003815 | 0.00095612 | 0 | 0 |  | 1 | TRUE | wye
69 | LV_3034-5_0_4_load_82 | 90 | 0.0084837 | 0.0021262 | 0 | 0 |  | 1 | TRUE | wye
70 | LV_3034-5_0_4_load_83 | 91 | 0.0038941 | 0.00097594 | 0 | 0 |  | 1 | TRUE | wye
71 | LV_3034-5_0_4_load_84 | 92 | 0.0055247 | 0.0013846 | 0 | 0 |  | 1 | TRUE | wye
72 | LV_3034-5_0_4_load_85 | 93 | 0.012885 | 0.0032293 | 0 | 0 |  | 1 | TRUE | wye
73 | LV_3034-5_0_4_load_88 | 94 | 0.0011315 | 0.00028359 | 0 | 0 |  | 1 | TRUE | wye
74 | LV_3034-5_0_4_load_100 | 95 | 0.0066476 | 0.001666 | 0 | 0 |  | 1 | TRUE | wye
75 | LV_3034-5_0_4_load_92 | 97 | 0.0035758 | 0.00089618 | 0 | 0 |  | 1 | TRUE | wye
76 | LV_3034-5_0_4_load_90 | 98 | 0.0035758 | 0.00089618 | 0 | 0 |  | 1 | TRUE | wye
77 | LV_3034-5_0_4_load_91 | 99 | 0.018565 | 0.0046529 | 0 | 0 |  | 1 | TRUE | wye
78 | LV_3034-5_0_4_load_171 | 100 | 0.0027659 | 0.0006932 | 0 | 0 |  | 1 | TRUE | wye
79 | LV_3034-5_0_4_load_96 | 101 | 0.0041435 | 0.0010385 | 0 | 0 |  | 1 | TRUE | wye
80 | LV_3034-5_0_4_load_101 | 102 | 0.0016409 | 0.00041125 | 0 | 0 |  | 1 | TRUE | wye

## ext_grid
| name | bus | vm_pu | va_degree | slack_weight | in_service
0 |  | 66 | 1 | 0 | 1 | TRUE

## line
| name | std_type | from_bus | to_bus | length_km | r_ohm_per_km | x_ohm_per_km | c_nf_per_km | g_us_per_km | max_i_ka | df | parallel | type | in_service
0 | LV_3034-5_0_4_line_0 |  | 0 | 1 | 0.030136 | 0.125 | 0.08 | 261 | 0 | 0.364 | 1 | 1 | cs | TRUE
1 | LV_3034-5_0_4_line_1 |  | 0 | 2 | 0.015181 | 0.125 | 0.08 | 261 | 0 | 0.364 | 1 | 1 | cs | TRUE
2 | LV_3034-5_0_4_line_2 |  | 1 | 3 | 0.005792 | 0.125 | 0.08 | 261 | 0 | 0.364 | 1 | 1 | cs | TRUE
3 | LV_3034-5_0_4_line_3 |  | 2 | 4 | 0.010166 | 0.125 | 0.08 | 261 | 0 | 0.364 | 1 | 1 | cs | TRUE
4 | LV_3034-5_0_4_line_4 |  | 2 | 5 | 0.004826 | 0.125 | 0.08 | 261 | 0 | 0.364 | 1 | 1 | cs | TRUE
5 | LV_3034-5_0_4_line_5 |  | 3 | 6 | 0.012032 | 0.125 | 0.08 | 261 | 0 | 0.364 | 1 | 1 | cs | TRUE
6 | LV_3034-5_0_4_line_6 |  | 3 | 7 | 0.012006 | 0.125 | 0.08 | 261 | 0 | 0.364 | 1 | 1 | cs | TRUE
7 | LV_3034-5_0_4_line_7 |  | 4 | 10 | 0.010861 | 0.125 | 0.08 | 261 | 0 | 0.364 | 1 | 1 | cs | TRUE
8 | LV_3034-5_0_4_line_8 |  | 5 | 11 | 0.039536 | 0.125 | 0.08 | 261 | 0 | 0.364 | 1 | 3 | cs | TRUE
9 | LV_3034-5_0_4_line_9 |  | 5 | 12 | 0.017475 | 0.125 | 0.08 | 261 | 0 | 0.364 | 1 | 3 | cs | TRUE
10 | LV_3034-5_0_4_line_10 |  | 6 | 13 | 0.045531 | 0.125 | 0.08 | 261 | 0 | 0.364 | 1 | 1 | cs | TRUE
11 | LV_3034-5_0_4_line_11 |  | 7 | 14 | 0.011305 | 0.125 | 0.08 | 261 | 0 | 0.364 | 1 | 1 | cs | TRUE
12 | LV_3034-5_0_4_line_12 |  | 8 | 9 | 0.011731 | 0.125 | 0.08 | 261 | 0 | 0.364 | 1 | 1 | cs | TRUE
13 | LV_3034-5_0_4_line_13 |  | 9 | 15 | 0.0089383 | 0.125 | 0.08 | 261 | 0 | 0.364 | 1 | 1 | cs | TRUE
14 | LV_3034-5_0_4_line_14 |  | 10 | 16 | 0.014685 | 0.125 | 0.08 | 261 | 0 | 0.364 | 1 | 1 | cs | TRUE
15 | LV_3034-5_0_4_line_15 |  | 11 | 17 | 7.9068e-05 | 0.125 | 0.08 | 261 | 0 | 0.364 | 1 | 3 | cs | TRUE
16 | LV_3034-5_0_4_line_16 |  | 12 | 18 | 0.0068977 | 0.125 | 0.08 | 261 | 0 | 0.364 | 1 | 3 | cs | TRUE
17 | LV_3034-5_0_4_line_17 |  | 13 | 30 | 0.010186 | 0.125 | 0.08 | 261 | 0 | 0.364 | 1 | 1 | cs | TRUE
18 | LV_3034-5_0_4_line_18 |  | 14 | 22 | 0.007208 | 0.125 | 0.08 | 261 | 0 | 0.364 | 1 | 1 | cs | TRUE
19 | LV_3034-5_0_4_line_19 |  | 15 | 64 | 0.012531 | 0.125 | 0.08 | 261 | 0 | 0.364 | 1 | 1 | cs | TRUE
20 | LV_3034-5_0_4_line_20 |  | 15 | 61 | 0.0027566 | 0.125 | 0.08 | 261 | 0 | 0.364 | 1 | 1 | cs | TRUE
21 | LV_3034-5_0_4_line_21 |  | 16 | 28 | 0.0027289 | 0.125 | 0.08 | 261 | 0 | 0.364 | 1 | 1 | cs | TRUE
22 | LV_3034-5_0_4_line_22 |  | 17 | 23 | 0.011615 | 0.125 | 0.08 | 261 | 0 | 0.364 | 1 | 3 | cs | TRUE
23 | LV_3034-5_0_4_line_23 |  | 18 | 79 | 0.0048763 | 0.125 | 0.08 | 261 | 0 | 0.364 | 1 | 3 | cs | TRUE
24 | LV_3034-5_0_4_line_24 |  | 19 | 20 | 0.01948 | 0.125 | 0.08 | 261 | 0 | 0.364 | 1 | 1 | cs | TRUE
25 | LV_3034-5_0_4_line_25 |  | 19 | 21 | 0.001558 | 0.125 | 0.08 | 261 | 0 | 0.364 | 1 | 1 | cs | TRUE
26 | LV_3034-5_0_4_line_26 |  | 20 | 22 | 0.025814 | 0.125 | 0.08 | 261 | 0 | 0.364 | 1 | 1 | cs | TRUE
27 | LV_3034-5_0_4_line_27 |  | 23 | 24 | 0.002187 | 0.125 | 0.08 | 261 | 0 | 0.364 | 1 | 3 | cs | TRUE
28 | LV_3034-5_0_4_line_28 |  | 24 | 42 | 0.0124 | 0.125 | 0.08 | 261 | 0 | 0.364 | 1 | 3 | cs | TRUE
29 | LV_3034-5_0_4_line_29 |  | 25 | 26 | 0.04753 | 0.125 | 0.08 | 261 | 0 | 0.364 | 1 | 1 | cs | TRUE
30 | LV_3034-5_0_4_line_30 |  | 25 | 27 | 0.072131 | 0.125 | 0.08 | 261 | 0 | 0.364 | 1 | 1 | cs | TRUE
31 | LV_3034-5_0_4_line_31 |  | 26 | 43 | 0.038293 | 0.125 | 0.08 | 261 | 0 | 0.364 | 1 | 1 | cs | TRUE
32 | LV_3034-5_0_4_line_32 |  | 27 | 44 | 0.028778 | 0.125 | 0.08 | 261 | 0 | 0.364 | 1 | 1 | cs | TRUE
33 | LV_3034-5_0_4_line_33 |  | 28 | 29 | 0.010681 | 0.125 | 0.08 | 261 | 0 | 0.364 | 1 | 1 | cs | TRUE
34 | LV_3034-5_0_4_line_34 |  | 30 | 34 | 0.006153 | 0.125 | 0.08 | 261 | 0 | 0.364 | 1 | 1 | cs | TRUE
35 | LV_3034-5_0_4_line_35 |  | 30 | 31 | 0.016865 | 0.125 | 0.08 | 261 | 0 | 0.364 | 1 | 1 | cs | TRUE
36 | LV_3034-5_0_4_line_36 |  | 31 | 32 | 0.020265 | 0.125 | 0.08 | 261 | 0 | 0.364 | 1 | 1 | cs | TRUE
37 | LV_3034-5_0_4_line_37 |  | 32 | 33 | 0.0025437 | 0.125 | 0.08 | 261 | 0 | 0.364 | 1 | 1 | cs | TRUE
38 | LV_3034-5_0_4_line_38 |  | 33 | 35 | 0.012545 | 0.125 | 0.08 | 261 | 0 | 0.364 | 1 | 1 | cs | TRUE
39 | LV_3034-5_0_4_line_39 |  | 34 | 36 | 0.00087221 | 0.125 | 0.08 | 261 | 0 | 0.364 | 1 | 1 | cs | TRUE
40 | LV_3034-5_0_4_line_40 |  | 35 | 37 | 0.0020644 | 0.125 | 0.08 | 261 | 0 | 0.364 | 1 | 1 | cs | TRUE
41 | LV_3034-5_0_4_line_41 |  | 36 | 38 | 0.011833 | 0.125 | 0.08 | 261 | 0 | 0.364 | 1 | 1 | cs | TRUE
42 | LV_3034-5_0_4_line_42 |  | 37 | 39 | 0.014329 | 0.125 | 0.08 | 261 | 0 | 0.364 | 1 | 1 | cs | TRUE
43 | LV_3034-5_0_4_line_43 |  | 38 | 56 | 0.013999 | 0.125 | 0.08 | 261 | 0 | 0.364 | 1 | 1 | cs | TRUE
44 | LV_3034-5_0_4_line_44 |  | 39 | 40 | 0.01678 | 0.125 | 0.08 | 261 | 0 | 0.364 | 1 | 1 | cs | TRUE
45 | LV_3034-5_0_4_line_45 |  | 40 | 41 | 0.00063804 | 0.125 | 0.08 | 261 | 0 | 0.364 | 1 | 1 | cs | TRUE
46 | LV_3034-5_0_4_line_46 |  | 41 | 45 | 0.0081481 | 0.125 | 0.08 | 261 | 0 | 0.364 | 1 | 1 | cs | TRUE
47 | LV_3034-5_0_4_line_47 |  | 42 | 87 | 0.002401 | 0.125 | 0.08 | 261 | 0 | 0.364 | 1 | 3 | cs | TRUE
48 | LV_3034-5_0_4_line_48 |  | 43 | 102 | 0.1172 | 0.125 | 0.08 | 261 | 0 | 0.364 | 1 | 1 | cs | TRUE
49 | LV_3034-5_0_4_line_49 |  | 44 | 101 | 0.021436 | 0.125 | 0.08 | 261 | 0 | 0.364 | 1 | 1 | cs | TRUE
50 | LV_3034-5_0_4_line_50 |  | 45 | 46 | 0.015993 | 0.125 | 0.08 | 261 | 0 | 0.364 | 1 | 1 | cs | TRUE
51 | LV_3034-5_0_4_line_51 |  | 46 | 47 | 0.0031062 | 0.125 | 0.08 | 261 | 0 | 0.364 | 1 | 1 | cs | TRUE
52 | LV_3034-5_0_4_line_52 |  | 47 | 48 | 0.041949 | 0.125 | 0.08 | 261 | 0 | 0.364 | 1 | 1 | cs | TRUE
53 | LV_3034-5_0_4_line_53 |  | 47 | 49 | 0.01308 | 0.125 | 0.08 | 261 | 0 | 0.364 | 1 | 1 | cs | TRUE
54 | LV_3034-5_0_4_line_54 |  | 49 | 50 | 0.020321 | 0.125 | 0.08 | 261 | 0 | 0.364 | 1 | 1 | cs | TRUE
55 | LV_3034-5_0_4_line_55 |  | 50 | 51 | 0.021837 | 0.125 | 0.08 | 261 | 0 | 0.364 | 1 | 1 | cs | TRUE
56 | LV_3034-5_0_4_line_56 |  | 51 | 52 | 0.032902 | 0.125 | 0.08 | 261 | 0 | 0.364 | 1 | 1 | cs | TRUE
57 | LV_3034-5_0_4_line_57 |  | 51 | 53 | 0.020465 | 0.125 | 0.08 | 261 | 0 | 0.364 | 1 | 1 | cs | TRUE
58 | LV_3034-5_0_4_line_58 |  | 53 | 54 | 0.09583 | 0.125 | 0.08 | 261 | 0 | 0.364 | 1 | 1 | cs | TRUE
59 | LV_3034-5_0_4_line_59 |  | 54 | 55 | 0.017759 | 0.125 | 0.08 | 261 | 0 | 0.364 | 1 | 1 | cs | TRUE
60 | LV_3034-5_0_4_line_60 |  | 55 | 81 | 0.07688 | 0.125 | 0.08 | 261 | 0 | 0.364 | 1 | 1 | cs | TRUE
61 | LV_3034-5_0_4_line_61 |  | 56 | 57 | 0.014433 | 0.125 | 0.08 | 261 | 0 | 0.364 | 1 | 1 | cs | TRUE
62 | LV_3034-5_0_4_line_62 |  | 57 | 58 | 0.015247 | 0.125 | 0.08 | 261 | 0 | 0.364 | 1 | 1 | cs | TRUE
63 | LV_3034-5_0_4_line_63 |  | 58 | 80 | 0.0097805 | 0.125 | 0.08 | 261 | 0 | 0.364 | 1 | 1 | cs | TRUE
64 | LV_3034-5_0_4_line_64 |  | 59 | 60 | 0.0080241 | 0.125 | 0.08 | 261 | 0 | 0.364 | 1 | 1 | cs | TRUE
65 | LV_3034-5_0_4_line_65 |  | 60 | 85 | 0.06822 | 0.125 | 0.08 | 261 | 0 | 0.364 | 1 | 1 | cs | TRUE
66 | LV_3034-5_0_4_line_66 |  | 60 | 84 | 0.19381 | 0.125 | 0.08 | 261 | 0 | 0.364 | 1 | 1 | cs | TRUE
67 | LV_3034-5_0_4_line_67 |  | 61 | 62 | 0.01207 | 0.125 | 0.08 | 261 | 0 | 0.364 | 1 | 1 | cs | TRUE
68 | LV_3034-5_0_4_line_68 |  | 62 | 63 | 0.0041126 | 0.125 | 0.08 | 261 | 0 | 0.364 | 1 | 1 | cs | TRUE
69 | LV_3034-5_0_4_line_69 |  | 63 | 65 | 0.011599 | 0.125 | 0.08 | 261 | 0 | 0.364 | 1 | 1 | cs | TRUE
70 | LV_3034-5_0_4_line_70 |  | 64 | 66 | 0.017898 | 0.125 | 0.08 | 261 | 0 | 0.364 | 1 | 1 | cs | TRUE
71 | LV_3034-5_0_4_line_71 |  | 65 | 67 | 0.01786 | 0.125 | 0.08 | 261 | 0 | 0.364 | 1 | 1 | cs | TRUE
72 | LV_3034-5_0_4_line_72 |  | 66 | 68 | 0.0018458 | 0.125 | 0.08 | 261 | 0 | 0.364 | 1 | 3 | cs | TRUE
73 | LV_3034-5_0_4_line_73 |  | 67 | 77 | 0.013749 | 0.125 | 0.08 | 261 | 0 | 0.364 | 1 | 1 | cs | TRUE
74 | LV_3034-5_0_4_line_74 |  | 68 | 79 | 0.010542 | 0.125 | 0.08 | 261 | 0 | 0.364 | 1 | 3 | cs | TRUE
75 | LV_3034-5_0_4_line_75 |  | 69 | 70 | 0.0045388 | 0.125 | 0.08 | 261 | 0 | 0.364 | 1 | 1 | cs | TRUE
76 | LV_3034-5_0_4_line_76 |  | 69 | 71 | 0.015667 | 0.125 | 0.08 | 261 | 0 | 0.364 | 1 | 1 | cs | TRUE
77 | LV_3034-5_0_4_line_77 |  | 71 | 72 | 0.010733 | 0.125 | 0.08 | 261 | 0 | 0.364 | 1 | 1 | cs | TRUE
78 | LV_3034-5_0_4_line_78 |  | 71 | 73 | 0.0099545 | 0.125 | 0.08 | 261 | 0 | 0.364 | 1 | 1 | cs | TRUE
79 | LV_3034-5_0_4_line_79 |  | 72 | 74 | 0.013924 | 0.125 | 0.08 | 261 | 0 | 0.364 | 1 | 1 | cs | TRUE
80 | LV_3034-5_0_4_line_80 |  | 72 | 75 | 0.011288 | 0.125 | 0.08 | 261 | 0 | 0.364 | 1 | 1 | cs | TRUE
81 | LV_3034-5_0_4_line_81 |  | 74 | 78 | 0.0037326 | 0.125 | 0.08 | 261 | 0 | 0.364 | 1 | 1 | cs | TRUE
82 | LV_3034-5_0_4_line_82 |  | 76 | 77 | 0.021265 | 0.125 | 0.08 | 261 | 0 | 0.364 | 1 | 1 | cs | TRUE
83 | LV_3034-5_0_4_line_83 |  | 78 | 89 | 0.012815 | 0.125 | 0.08 | 261 | 0 | 0.364 | 1 | 1 | cs | TRUE
84 | LV_3034-5_0_4_line_84 |  | 80 | 83 | 0.009917 | 0.125 | 0.08 | 261 | 0 | 0.364 | 1 | 1 | cs | TRUE
85 | LV_3034-5_0_4_line_85 |  | 81 | 82 | 0.14349 | 0.125 | 0.08 | 261 | 0 | 0.364 | 1 | 1 | cs | TRUE
86 | LV_3034-5_0_4_line_86 |  | 82 | 84 | 0.026475 | 0.125 | 0.08 | 261 | 0 | 0.364 | 1 | 1 | cs | TRUE
87 | LV_3034-5_0_4_line_87 |  | 83 | 86 | 0.020036 | 0.125 | 0.08 | 261 | 0 | 0.364 | 1 | 1 | cs | TRUE
88 | LV_3034-5_0_4_line_88 |  | 86 | 100 | 0.015284 | 0.125 | 0.08 | 261 | 0 | 0.364 | 1 | 1 | cs | TRUE
89 | LV_3034-5_0_4_line_89 |  | 87 | 88 | 0.012 | 0.125 | 0.08 | 261 | 0 | 0.364 | 1 | 2 | cs | TRUE
90 | LV_3034-5_0_4_line_90 |  | 88 | 95 | 0.016671 | 0.125 | 0.08 | 261 | 0 | 0.364 | 1 | 1 | cs | TRUE
91 | LV_3034-5_0_4_line_91 |  | 88 | 101 | 0.0018848 | 0.125 | 0.08 | 261 | 0 | 0.364 | 1 | 1 | cs | TRUE
92 | LV_3034-5_0_4_line_92 |  | 89 | 95 | 0.010659 | 0.125 | 0.08 | 261 | 0 | 0.364 | 1 | 1 | cs | TRUE
93 | LV_3034-5_0_4_line_93 |  | 89 | 92 | 0.015395 | 0.125 | 0.08 | 261 | 0 | 0.364 | 1 | 1 | cs | TRUE
94 | LV_3034-5_0_4_line_94 |  | 90 | 91 | 0.015756 | 0.125 | 0.08 | 261 | 0 | 0.364 | 1 | 1 | cs | TRUE
95 | LV_3034-5_0_4_line_95 |  | 90 | 92 | 0.0054923 | 0.125 | 0.08 | 261 | 0 | 0.364 | 1 | 1 | cs | TRUE
96 | LV_3034-5_0_4_line_96 |  | 91 | 93 | 0.0039734 | 0.125 | 0.08 | 261 | 0 | 0.364 | 1 | 1 | cs | TRUE
97 | LV_3034-5_0_4_line_97 |  | 93 | 94 | 0.010046 | 0.125 | 0.08 | 261 | 0 | 0.364 | 1 | 1 | cs | TRUE
98 | LV_3034-5_0_4_line_98 |  | 94 | 96 | 0.0032744 | 0.125 | 0.08 | 261 | 0 | 0.364 | 1 | 1 | cs | TRUE
99 | LV_3034-5_0_4_line_99 |  | 96 | 97 | 0.020058 | 0.125 | 0.08 | 261 | 0 | 0.364 | 1 | 1 | cs | TRUE
100 | LV_3034-5_0_4_line_100 |  | 96 | 98 | 0.0067686 | 0.125 | 0.08 | 261 | 0 | 0.364 | 1 | 1 | cs | TRUE
101 | LV_3034-5_0_4_line_101 |  | 98 | 99 | 0.020118 | 0.125 | 0.08 | 261 | 0 | 0.364 | 1 | 1 | cs | TRUE

## trafo
| name | std_type | hv_bus | lv_bus | sn_mva | vn_hv_kv | vn_lv_kv | vk_percent | vkr_percent | pfe_kw | i0_percent | shift_degree | tap_side | tap_neutral | tap_min | tap_max | tap_step_percent | tap_step_degree | tap_pos | tap_phase_shifter | parallel | df | in_service
0 | LV_3034-5_0_4_trafo_61 | 0.63 MVA 20/0.4 kV | 103 | 66 | 0.63 | 20 | 0.4 | 6 | 1.206 | 1.65 | 0.2619 | 150 | hv | 0 | -2 | 2 | 2.5 | 0 | 0 | FALSE | 1 | 1 | TRUE

## line_geodata
| x0 | y0 | x1 | y1 | x2 | y2 | x3 | y3 | x4 | y4 | x5 | y5 | x6 | y6 | x7 | y7 | x8 | y8 | x9 | y9 | x10 | y10 | x11 | y11 | x12 | y12 | x13 | y13 | x14 | y14 | x15 | y15 | x16 | y16 | x17 | y17
0 | 2754409.7275 | 1254707.496 | 2754400.1007 | 1254733.0705 | 2754398.932 | 1254735.6251
1 | 2754392.3184 | 1254749.2838 | 2754395.218 | 1254743.7427 | 2754398.932 | 1254735.6251
2 | 2754411.5018 | 1254701.9812 | 2754409.7275 | 1254707.496
3 | 2754392.3184 | 1254749.2838 | 2754389.9434 | 1254753.8153 | 2754387.3776 | 1254758.1644
4 | 2754396.7826 | 1254747.4205 | 2754395.95 | 1254747.7992 | 2754392.3184 | 1254749.2838
5 | 2754411.5018 | 1254701.9812 | 2754415.1892 | 1254690.5277
6 | 2754411.5018 | 1254701.9812 | 2754409.044 | 1254701.0051 | 2754406.0234 | 1254699.6138 | 2754400.5974 | 1254696.9697 | 2754400.5974 | 1254696.9697
7 | 2754387.3776 | 1254758.1644 | 2754384.3601 | 1254763.2792 | 2754381.6086 | 1254767.3607
8 | 2754396.7826 | 1254747.4205 | 2754397.5282 | 1254748.9304 | 2754400.0887 | 1254754.3581 | 2754408.0464 | 1254769.0246 | 2754412.1532 | 1254775.9385 | 2754415.1466 | 1254782.4022
9 | 2754396.7826 | 1254747.4205 | 2754408.0419 | 1254742.2978 | 2754412.7083 | 1254740.2273
10 | 2754453.1398 | 1254670.6245 | 2754449.9788 | 1254672.8777 | 2754440.2972 | 1254675.9616 | 2754423.4455 | 1254680.4712 | 2754419.601 | 1254681.7278 | 2754416.9311 | 1254685.1171 | 2754415.1892 | 1254690.5277
11 | 2754389.5846 | 1254698.1394 | 2754393.3836 | 1254696.8927 | 2754397.0282 | 1254696.3538 | 2754400.5974 | 1254696.9697
12 | 2754452.5354 | 1254714.2698 | 2754440.9404 | 1254712.4866
13 | 2754461.3698 | 1254715.6284 | 2754452.5354 | 1254714.2698
14 | 2754372.4224 | 1254778.7835 | 2754378.856 | 1254771.4438 | 2754381.6086 | 1254767.3607
15 | 2754415.1798 | 1254782.474 | 2754415.1466 | 1254782.4022
16 | 2754419.0132 | 1254737.4297 | 2754412.7083 | 1254740.2273
17 | 2754456.9211 | 1254661.3806 | 2754456.4715 | 1254664.7278 | 2754455.0752 | 1254667.9056 | 2754453.1398 | 1254670.6245
18 | 2754383.2469 | 1254701.5725 | 2754383.3064 | 1254701.5458 | 2754389.5846 | 1254698.1394 | 2754389.5846 | 1254698.1394
19 | 2754461.3698 | 1254715.6284 | 2754457.3591 | 1254718.3376 | 2754450.5777 | 1254721.9649
20 | 2754461.3698 | 1254715.6284 | 2754464.0943 | 1254716.0476
21 | 2754370.4032 | 1254780.6191 | 2754372.4224 | 1254778.7835 | 2754372.4224 | 1254778.7835
22 | 2754419.4604 | 1254793.2574 | 2754417.2263 | 1254786.8928 | 2754415.1798 | 1254782.474
23 | 2754419.0132 | 1254737.4297 | 2754423.4704 | 1254735.452
24 | 2754342.9391 | 1254722.1527 | 2754345.3874 | 1254720.8545 | 2754356.0085 | 1254715.893 | 2754360.4282 | 1254713.5841
25 | 2754342.9391 | 1254722.1527 | 2754341.5626 | 1254722.8825
26 | 2754383.2469 | 1254701.5725 | 2754375.5466 | 1254705.0359 | 2754364.4642 | 1254711.4757 | 2754360.4282 | 1254713.5841
27 | 2754419.4604 | 1254793.2574 | 2754421.4256 | 1254792.2854
28 | 2754421.4256 | 1254792.2854 | 2754423.1523 | 1254796.1121 | 2754426.4719 | 1254803.6116
29 | 2754363.5943 | 1254858.5217 | 2754350.7146 | 1254860.0876 | 2754337.6769 | 1254860.4815 | 2754318.0234 | 1254859.0013 | 2754316.107 | 1254858.6844
30 | 2754316.107 | 1254858.6844 | 2754322.0499 | 1254854.8131 | 2754331.28 | 1254849.3482 | 2754343.3154 | 1254843.9787 | 2754349.8139 | 1254841.0896 | 2754358.0003 | 1254838.6005 | 2754363.543 | 1254837.6329 | 2754373.8146 | 1254835.0647 | 2754382.7734 | 1254832.761
31 | 2754363.5943 | 1254858.5217 | 2754370.7209 | 1254857.017 | 2754386.2692 | 1254853.8414 | 2754400.9685 | 1254850.2171
32 | 2754382.7734 | 1254832.761 | 2754385.0456 | 1254832.1768 | 2754397.0892 | 1254828.8096 | 2754406.0775 | 1254825.6741 | 2754410.2242 | 1254824.1822
33 | 2754370.4032 | 1254780.6191 | 2754365.5957 | 1254784.9895 | 2754362.4307 | 1254787.7257
34 | 2754456.9211 | 1254661.3806 | 2754463.0909 | 1254661.2636
35 | 2754456.9211 | 1254661.3806 | 2754455.5411 | 1254657.285 | 2754451.4865 | 1254654.1539 | 2754444.2943 | 1254652.3281
36 | 2754424.6523 | 1254647.3418 | 2754444.2943 | 1254652.3281
37 | 2754424.6523 | 1254647.3418 | 2754424.14 | 1254647.2117 | 2754422.2032 | 1254646.6553
38 | 2754422.2032 | 1254646.6553 | 2754410.1462 | 1254643.1918
39 | 2754463.9416 | 1254661.4565 | 2754463.0909 | 1254661.2636
40 | 2754408.1621 | 1254642.6218 | 2754410.1462 | 1254643.1918
41 | 2754463.9416 | 1254661.4565 | 2754473.0708 | 1254663.5261 | 2754475.5042 | 1254663.9603
42 | 2754408.1621 | 1254642.6218 | 2754394.3903 | 1254638.6657
43 | 2754475.5042 | 1254663.9603 | 2754485.7753 | 1254665.7931 | 2754489.2752 | 1254666.4759
44 | 2754378.2626 | 1254634.0328 | 2754394.3903 | 1254638.6657
45 | 2754377.6493 | 1254633.8566 | 2754378.2626 | 1254634.0328
46 | 2754377.6493 | 1254633.8566 | 2754377.3381 | 1254633.7672 | 2754369.8563 | 1254631.4775
47 | 2754426.4719 | 1254803.6116 | 2754427.4437 | 1254805.8072
48 | 2754517.3723 | 1254843.2819 | 2754513.291 | 1254843.7215 | 2754499.5544 | 1254844.2859 | 2754489.1113 | 1254844.7473 | 2754476.5147 | 1254845.8754 | 2754459.7178 | 1254845.993 | 2754449.8433 | 1254844.623 | 2754444.1715 | 1254844.1747 | 2754434.8638 | 1254844.5101 | 2754424.9885 | 1254845.1977 | 2754416.2488 | 1254846.3265 | 2754412.6017 | 1254847.2546 | 2754401.9335 | 1254849.9792 | 2754400.9685 | 1254850.2171
49 | 2754410.2242 | 1254824.1822 | 2754417.2322 | 1254821.6609 | 2754424.3737 | 1254819.0112 | 2754430.5055 | 1254817.283
50 | 2754369.8563 | 1254631.4775 | 2754354.5635 | 1254626.7974
51 | 2754351.5933 | 1254625.8884 | 2754354.5635 | 1254626.7974
52 | 2754351.5933 | 1254625.8884 | 2754350.4631 | 1254630.7304 | 2754346.6308 | 1254636.4362 | 2754343.3379 | 1254641.144 | 2754337.31 | 1254647.3931 | 2754332.1574 | 1254651.3406 | 2754324.1496 | 1254655.9476
53 | 2754351.5933 | 1254625.8884 | 2754345.5729 | 1254624.0408 | 2754339.1569 | 1254621.8402
54 | 2754319.935 | 1254615.2476 | 2754339.1569 | 1254621.8402
55 | 2754299.2794 | 1254608.1632 | 2754319.935 | 1254615.2476
56 | 2754299.2794 | 1254608.1632 | 2754297.802 | 1254612.429 | 2754297.0264 | 1254617.8586 | 2754296.8739 | 1254623.1266 | 2754298.5741 | 1254628.554 | 2754300.1271 | 1254631.8088 | 2754299.6605 | 1254637.5468 | 2754298.8744 | 1254640.0061
57 | 2754299.2794 | 1254608.1632 | 2754292.1797 | 1254605.7314 | 2754279.9106 | 1254601.5552
58 | 2754199.2928 | 1254551.8589 | 2754227.0547 | 1254576.4839 | 2754239.4267 | 1254584.5697 | 2754253.0548 | 1254591.0867 | 2754272.5402 | 1254599.0465 | 2754279.9106 | 1254601.5552
59 | 2754199.2928 | 1254551.8589 | 2754195.4485 | 1254545.8639 | 2754194.3368 | 1254539.5732 | 2754192.9319 | 1254535.5548
60 | 2754192.9319 | 1254535.5548 | 2754195.1225 | 1254533.1762 | 2754199.898 | 1254530.6646 | 2754207.5164 | 1254529.1281 | 2754213.3863 | 1254528.358 | 2754226.4851 | 1254527.0978 | 2754238.9355 | 1254526.3879 | 2754246.332 | 1254525.8356 | 2754255.1046 | 1254525.7751 | 2754258.946 | 1254525.5082 | 2754262.665 | 1254525.0157 | 2754266.9413 | 1254523.7035 | 2754267.5932 | 1254523.5812
61 | 2754489.2752 | 1254666.4759 | 2754503.4409 | 1254669.2394
62 | 2754518.3658 | 1254672.3543 | 2754505.9165 | 1254669.7224 | 2754503.4409 | 1254669.2394
63 | 2754518.3658 | 1254672.3543 | 2754521.5828 | 1254673.0344 | 2754527.9502 | 1254674.3024
64 | 2754601.2023 | 1254594.3448 | 2754609.2227 | 1254594.5862
65 | 2754601.2023 | 1254594.3448 | 2754589.2224 | 1254590.3392 | 2754578.8879 | 1254578.8247 | 2754561.6224 | 1254555.2395 | 2754551.0219 | 1254552.7602
66 | 2754601.2023 | 1254594.3448 | 2754591.4021 | 1254599.3606 | 2754577.0501 | 1254600.0534 | 2754549.1014 | 1254599.6904 | 2754532.1334 | 1254604.597 | 2754507.7118 | 1254606.4617 | 2754494.7573 | 1254608.2701 | 2754482.8813 | 1254596.5264 | 2754463.1428 | 1254569.9296 | 2754446.1713 | 1254557.33 | 2754432.5162 | 1254553.1254
67 | 2754464.0943 | 1254716.0476 | 2754476.0243 | 1254717.883
68 | 2754480.0891 | 1254718.5084 | 2754476.0243 | 1254717.883
69 | 2754480.0891 | 1254718.5084 | 2754480.0891 | 1254718.5084 | 2754491.5702 | 1254720.1569
70 | 2754434.6563 | 1254730.1352 | 2754442.7077 | 1254726.1745 | 2754450.5777 | 1254721.9649
71 | 2754509.2492 | 1254722.6952 | 2754491.5702 | 1254720.1569
72 | 2754434.6563 | 1254730.1352 | 2754433.0005 | 1254730.9509
73 | 2754509.2492 | 1254722.6952 | 2754511.8075 | 1254723.0625 | 2754522.3532 | 1254725.618 | 2754522.6493 | 1254725.7215
74 | 2754433.0005 | 1254730.9509 | 2754427.4306 | 1254733.6948 | 2754423.4704 | 1254735.452
75 | 2754471.2534 | 1254770.4527 | 2754475.4468 | 1254768.7162
76 | 2754456.7781 | 1254776.4471 | 2754471.2534 | 1254770.4527
77 | 2754456.7781 | 1254776.4471 | 2754453.6574 | 1254777.7336 | 2754446.9284 | 1254780.7723
78 | 2754456.7781 | 1254776.4471 | 2754452.7362 | 1254767.3501
79 | 2754446.9284 | 1254780.7723 | 2754449.1123 | 1254784.7221 | 2754451.2539 | 1254789.1379 | 2754452.9095 | 1254791.3499 | 2754453.7215 | 1254792.889
80 | 2754446.9284 | 1254780.7723 | 2754436.6398 | 1254785.417
81 | 2754453.7215 | 1254792.889 | 2754454.2185 | 1254793.831 | 2754453.7349 | 1254796.4543
82 | 2754541.8003 | 1254734.5108 | 2754536.1681 | 1254730.4499 | 2754522.6493 | 1254725.7215
83 | 2754458.3211 | 1254808.4191 | 2754457.3295 | 1254805.635 | 2754454.9785 | 1254799.7011 | 2754453.7349 | 1254796.4543 | 2754453.7349 | 1254796.4543
84 | 2754537.6762 | 1254676.2394 | 2754527.9502 | 1254674.3024
85 | 2754267.5932 | 1254523.5812 | 2754275.1638 | 1254522.1606 | 2754283.7182 | 1254520.6263 | 2754289.5295 | 1254520.0771 | 2754297.6447 | 1254519.7549 | 2754305.8701 | 1254520.4143 | 2754312.6636 | 1254521.281 | 2754318.365 | 1254522.0525 | 2754331.9692 | 1254523.6975 | 2754342.3816 | 1254525.0146 | 2754352.7983 | 1254527.3217 | 2754365.6294 | 1254530.8262 | 2754375.062 | 1254533.2411 | 2754385.1512 | 1254536.5296 | 2754394.576 | 1254540.6905 | 2754402.0346 | 1254543.5433 | 2754406.7499 | 1254545.0789 | 2754407.2442 | 1254545.234
86 | 2754432.5162 | 1254553.1254 | 2754426.0436 | 1254551.1324 | 2754407.2442 | 1254545.234
87 | 2754537.6762 | 1254676.2394 | 2754541.8945 | 1254677.0794 | 2754557.2971 | 1254680.2959
88 | 2754557.2971 | 1254680.2959 | 2754570.3839 | 1254683.0288 | 2754572.2473 | 1254683.4687
89 | 2754432.3196 | 1254816.7717 | 2754431.3704 | 1254814.6782 | 2754427.4437 | 1254805.8072
90 | 2754432.3196 | 1254816.7717 | 2754441.947 | 1254813.1524 | 2754448.0772 | 1254811.3651
91 | 2754432.3196 | 1254816.7717 | 2754430.5055 | 1254817.283
92 | 2754458.3211 | 1254808.4191 | 2754449.895 | 1254810.8351 | 2754448.0772 | 1254811.3651
93 | 2754458.3211 | 1254808.4191 | 2754466.1887 | 1254806.578 | 2754473.4053 | 1254805.3825
94 | 2754478.8822 | 1254805.1229 | 2754483.4682 | 1254805.0383 | 2754493.2653 | 1254805.0383 | 2754494.636 | 1254804.9759
95 | 2754478.8822 | 1254805.1229 | 2754474.4819 | 1254805.2041 | 2754473.4053 | 1254805.3825
96 | 2754498.6053 | 1254804.7951 | 2754494.636 | 1254804.9759
97 | 2754498.6053 | 1254804.7951 | 2754507.3891 | 1254804.395 | 2754508.6414 | 1254804.3538
98 | 2754511.9141 | 1254804.2462 | 2754508.6414 | 1254804.3538
99 | 2754511.9141 | 1254804.2462 | 2754521.8331 | 1254803.9158 | 2754526.1655 | 1254803.9177 | 2754531.9644 | 1254803.7704
100 | 2754511.9141 | 1254804.2462 | 2754511.3493 | 1254797.5012
101 | 2754507.8454 | 1254779.9825 | 2754505.8779 | 1254780.465 | 2754510.8957 | 1254792.0853 | 2754511.3493 | 1254797.5012

## bus_geodata
| x | y | coords
0 | 2754398.932 | 1254735.6251
1 | 2754409.7275 | 1254707.496
2 | 2754392.3184 | 1254749.2838
3 | 2754411.5018 | 1254701.9812
4 | 2754387.3776 | 1254758.1644
5 | 2754396.7826 | 1254747.4205
6 | 2754415.1892 | 1254690.5277
7 | 2754400.5974 | 1254696.9697
8 | 2754440.9404 | 1254712.4866
9 | 2754452.5354 | 1254714.2698
10 | 2754381.6086 | 1254767.3607
11 | 2754415.1466 | 1254782.4022
12 | 2754412.7083 | 1254740.2273
13 | 2754453.1398 | 1254670.6245
14 | 2754389.5846 | 1254698.1394
15 | 2754461.3698 | 1254715.6284
16 | 2754372.4224 | 1254778.7835
17 | 2754415.1798 | 1254782.474
18 | 2754419.0132 | 1254737.4297
19 | 2754342.9391 | 1254722.1527
20 | 2754360.4282 | 1254713.5841
21 | 2754341.5626 | 1254722.8825
22 | 2754383.2469 | 1254701.5725
23 | 2754419.4604 | 1254793.2574
24 | 2754421.4256 | 1254792.2854
25 | 2754316.107 | 1254858.6844
26 | 2754363.5943 | 1254858.5217
27 | 2754382.7734 | 1254832.761
28 | 2754370.4032 | 1254780.6191
29 | 2754362.4307 | 1254787.7257
30 | 2754456.9211 | 1254661.3806
31 | 2754444.2943 | 1254652.3281
32 | 2754424.6523 | 1254647.3418
33 | 2754422.2032 | 1254646.6553
34 | 2754463.0909 | 1254661.2636
35 | 2754410.1462 | 1254643.1918
36 | 2754463.9416 | 1254661.4565
37 | 2754408.1621 | 1254642.6218
38 | 2754475.5042 | 1254663.9603
39 | 2754394.3903 | 1254638.6657
40 | 2754378.2626 | 1254634.0328
41 | 2754377.6493 | 1254633.8566
42 | 2754426.4719 | 1254803.6116
43 | 2754400.9685 | 1254850.2171
44 | 2754410.2242 | 1254824.1822
45 | 2754369.8563 | 1254631.4775
46 | 2754354.5635 | 1254626.7974
47 | 2754351.5933 | 1254625.8884
48 | 2754324.1496 | 1254655.9476
49 | 2754339.1569 | 1254621.8402
50 | 2754319.935 | 1254615.2476
51 | 2754299.2794 | 1254608.1632
52 | 2754298.8744 | 1254640.0061
53 | 2754279.9106 | 1254601.5552
54 | 2754199.2928 | 1254551.8589
55 | 2754192.9319 | 1254535.5548
56 | 2754489.2752 | 1254666.4759
57 | 2754503.4409 | 1254669.2394
58 | 2754518.3658 | 1254672.3543
59 | 2754609.2227 | 1254594.5861
60 | 2754601.2023 | 1254594.3448
61 | 2754464.0943 | 1254716.0476
62 | 2754476.0243 | 1254717.883
63 | 2754480.0891 | 1254718.5084
64 | 2754450.5777 | 1254721.9649
65 | 2754491.5702 | 1254720.1569
66 | 2754434.6563 | 1254730.1352
67 | 2754509.2492 | 1254722.6952
68 | 2754433.0005 | 1254730.9509
69 | 2754471.2534 | 1254770.4527
70 | 2754475.4468 | 1254768.7162
71 | 2754456.7781 | 1254776.4471
72 | 2754446.9284 | 1254780.7723
73 | 2754452.7362 | 1254767.3501
74 | 2754453.7215 | 1254792.889
75 | 2754436.6398 | 1254785.417
76 | 2754541.8003 | 1254734.5108
77 | 2754522.6493 | 1254725.7215
78 | 2754453.7348 | 1254796.4543
79 | 2754423.4704 | 1254735.452
80 | 2754527.9502 | 1254674.3024
81 | 2754267.5932 | 1254523.5812
82 | 2754407.2442 | 1254545.234
83 | 2754537.6762 | 1254676.2394
84 | 2754432.5162 | 1254553.1254
85 | 2754551.0219 | 1254552.7602
86 | 2754557.2971 | 1254680.2959
87 | 2754427.4437 | 1254805.8072
88 | 2754432.3196 | 1254816.7717
89 | 2754458.3211 | 1254808.4191
90 | 2754478.8822 | 1254805.1229
91 | 2754494.636 | 1254804.9759
92 | 2754473.4053 | 1254805.3825
93 | 2754498.6053 | 1254804.7951
94 | 2754508.6414 | 1254804.3538
95 | 2754448.0772 | 1254811.3651
96 | 2754511.9141 | 1254804.2462
97 | 2754531.9644 | 1254803.7704
98 | 2754511.3493 | 1254797.5012
99 | 2754507.8454 | 1254779.9825
100 | 2754572.2473 | 1254683.4687
101 | 2754430.5055 | 1254817.283
102 | 2754517.3723 | 1254843.2819
103 | 2754461.3698 | 1254715.6284

## line_std_types
| c_nf_per_km | r_ohm_per_km | x_ohm_per_km | max_i_ka | type | q_mm2 | alpha | voltage_rating
NAYY 4x50 SE | 210 | 0.642 | 0.083 | 0.142 | cs | 50 | 0.00403 | LV
NAYY 4x120 SE | 264 | 0.225 | 0.08 | 0.242 | cs | 120 | 0.00403 | LV
NAYY 4x150 SE | 261 | 0.208 | 0.08 | 0.27 | cs | 150 | 0.00403 | LV
NA2XS2Y 1x95 RM/25 12/20 kV | 216 | 0.313 | 0.132 | 0.252 | cs | 95 | 0.00403 | MV
NA2XS2Y 1x185 RM/25 12/20 kV | 273 | 0.161 | 0.117 | 0.362 | cs | 185 | 0.00403 | MV
NA2XS2Y 1x240 RM/25 12/20 kV | 304 | 0.122 | 0.112 | 0.421 | cs | 240 | 0.00403 | MV
NA2XS2Y 1x95 RM/25 6/10 kV | 315 | 0.313 | 0.123 | 0.249 | cs | 95 | 0.00403 | MV
NA2XS2Y 1x185 RM/25 6/10 kV | 406 | 0.161 | 0.11 | 0.358 | cs | 185 | 0.00403 | MV
NA2XS2Y 1x240 RM/25 6/10 kV | 456 | 0.122 | 0.105 | 0.416 | cs | 240 | 0.00403 | MV
NA2XS2Y 1x150 RM/25 12/20 kV | 250 | 0.206 | 0.116 | 0.319 | cs | 150 | 0.00403 | MV
NA2XS2Y 1x120 RM/25 12/20 kV | 230 | 0.253 | 0.119 | 0.283 | cs | 120 | 0.00403 | MV
NA2XS2Y 1x70 RM/25 12/20 kV | 190 | 0.443 | 0.132 | 0.22 | cs | 70 | 0.00403 | MV
NA2XS2Y 1x150 RM/25 6/10 kV | 360 | 0.206 | 0.11 | 0.315 | cs | 150 | 0.00403 | MV
NA2XS2Y 1x120 RM/25 6/10 kV | 340 | 0.253 | 0.113 | 0.28 | cs | 120 | 0.00403 | MV
NA2XS2Y 1x70 RM/25 6/10 kV | 280 | 0.443 | 0.123 | 0.217 | cs | 70 | 0.00403 | MV
N2XS(FL)2Y 1x120 RM/35 64/110 kV | 112 | 0.153 | 0.166 | 0.366 | cs | 120 | 0.00393 | HV
N2XS(FL)2Y 1x185 RM/35 64/110 kV | 125 | 0.099 | 0.156 | 0.457 | cs | 185 | 0.00393 | HV
N2XS(FL)2Y 1x240 RM/35 64/110 kV | 135 | 0.075 | 0.149 | 0.526 | cs | 240 | 0.00393 | HV
N2XS(FL)2Y 1x300 RM/35 64/110 kV | 144 | 0.06 | 0.144 | 0.588 | cs | 300 | 0.00393 | HV
15-AL1/3-ST1A 0.4 | 11 | 1.8769 | 0.35 | 0.105 | ol | 16 | 0.00403 | LV
24-AL1/4-ST1A 0.4 | 11.25 | 1.2012 | 0.335 | 0.14 | ol | 24 | 0.00403 | LV
48-AL1/8-ST1A 0.4 | 12.2 | 0.5939 | 0.3 | 0.21 | ol | 48 | 0.00403 | LV
94-AL1/15-ST1A 0.4 | 13.2 | 0.306 | 0.29 | 0.35 | ol | 94 | 0.00403 | LV
34-AL1/6-ST1A 10.0 | 9.7 | 0.8342 | 0.36 | 0.17 | ol | 34 | 0.00403 | MV
48-AL1/8-ST1A 10.0 | 10.1 | 0.5939 | 0.35 | 0.21 | ol | 48 | 0.00403 | MV
70-AL1/11-ST1A 10.0 | 10.4 | 0.4132 | 0.339 | 0.29 | ol | 70 | 0.00403 | MV
94-AL1/15-ST1A 10.0 | 10.75 | 0.306 | 0.33 | 0.35 | ol | 94 | 0.00403 | MV
122-AL1/20-ST1A 10.0 | 11.1 | 0.2376 | 0.323 | 0.41 | ol | 122 | 0.00403 | MV
149-AL1/24-ST1A 10.0 | 11.25 | 0.194 | 0.315 | 0.47 | ol | 149 | 0.00403 | MV
34-AL1/6-ST1A 20.0 | 9.15 | 0.8342 | 0.382 | 0.17 | ol | 34 | 0.00403 | MV
48-AL1/8-ST1A 20.0 | 9.5 | 0.5939 | 0.372 | 0.21 | ol | 48 | 0.00403 | MV
70-AL1/11-ST1A 20.0 | 9.7 | 0.4132 | 0.36 | 0.29 | ol | 70 | 0.00403 | MV
94-AL1/15-ST1A 20.0 | 10 | 0.306 | 0.35 | 0.35 | ol | 94 | 0.00403 | MV
122-AL1/20-ST1A 20.0 | 10.3 | 0.2376 | 0.344 | 0.41 | ol | 122 | 0.00403 | MV
149-AL1/24-ST1A 20.0 | 10.5 | 0.194 | 0.337 | 0.47 | ol | 149 | 0.00403 | MV
184-AL1/30-ST1A 20.0 | 10.75 | 0.1571 | 0.33 | 0.535 | ol | 184 | 0.00403 | MV
243-AL1/39-ST1A 20.0 | 11 | 0.1188 | 0.32 | 0.645 | ol | 243 | 0.00403 | MV
48-AL1/8-ST1A 110.0 | 8 | 0.5939 | 0.46 | 0.21 | ol | 48 | 0.00403 | HV
70-AL1/11-ST1A 110.0 | 8.4 | 0.4132 | 0.45 | 0.29 | ol | 70 | 0.00403 | HV
94-AL1/15-ST1A 110.0 | 8.65 | 0.306 | 0.44 | 0.35 | ol | 94 | 0.00403 | HV
122-AL1/20-ST1A 110.0 | 8.5 | 0.2376 | 0.43 | 0.41 | ol | 122 | 0.00403 | HV
149-AL1/24-ST1A 110.0 | 8.75 | 0.194 | 0.41 | 0.47 | ol | 149 | 0.00403 | HV
184-AL1/30-ST1A 110.0 | 8.8 | 0.1571 | 0.4 | 0.535 | ol | 184 | 0.00403 | HV
243-AL1/39-ST1A 110.0 | 9 | 0.1188 | 0.39 | 0.645 | ol | 243 | 0.00403 | HV
305-AL1/39-ST1A 110.0 | 9.2 | 0.0949 | 0.38 | 0.74 | ol | 305 | 0.00403 | HV
490-AL1/64-ST1A 110.0 | 9.75 | 0.059 | 0.37 | 0.96 | ol | 490 | 0.00403 | HV
679-AL1/86-ST1A 110.0 | 9.95 | 0.042 | 0.36 | 1.15 | ol | 679 | 0.00403 | HV
490-AL1/64-ST1A 220.0 | 10 | 0.059 | 0.285 | 0.96 | ol | 490 | 0.00403 | HV
679-AL1/86-ST1A 220.0 | 11.7 | 0.042 | 0.275 | 1.15 | ol | 679 | 0.00403 | HV
490-AL1/64-ST1A 380.0 | 11 | 0.059 | 0.253 | 0.96 | ol | 490 | 0.00403 | HV
679-AL1/86-ST1A 380.0 | 14.6 | 0.042 | 0.25 | 1.15 | ol | 679 | 0.00403 | HV

## trafo_std_types
| i0_percent | pfe_kw | vkr_percent | sn_mva | vn_lv_kv | vn_hv_kv | vk_percent | shift_degree | vector_group | tap_side | tap_neutral | tap_min | tap_max | tap_step_degree | tap_step_percent | tap_phase_shifter
160 MVA 380/110 kV | 0.06 | 60 | 0.25 | 160 | 110 | 380 | 12.2 | 0 | Yy0 | hv | 0 | -9 | 9 | 0 | 1.5 | FALSE
100 MVA 220/110 kV | 0.06 | 55 | 0.26 | 100 | 110 | 220 | 12 | 0 | Yy0 | hv | 0 | -9 | 9 | 0 | 1.5 | FALSE
63 MVA 110/20 kV | 0.04 | 22 | 0.32 | 63 | 20 | 110 | 18 | 150 | YNd5 | hv | 0 | -9 | 9 | 0 | 1.5 | FALSE
40 MVA 110/20 kV | 0.05 | 18 | 0.34 | 40 | 20 | 110 | 16.2 | 150 | YNd5 | hv | 0 | -9 | 9 | 0 | 1.5 | FALSE
25 MVA 110/20 kV | 0.07 | 14 | 0.41 | 25 | 20 | 110 | 12 | 150 | YNd5 | hv | 0 | -9 | 9 | 0 | 1.5 | FALSE
63 MVA 110/10 kV | 0.04 | 22 | 0.32 | 63 | 10 | 110 | 18 | 150 | YNd5 | hv | 0 | -9 | 9 | 0 | 1.5 | FALSE
40 MVA 110/10 kV | 0.05 | 18 | 0.34 | 40 | 10 | 110 | 16.2 | 150 | YNd5 | hv | 0 | -9 | 9 | 0 | 1.5 | FALSE
25 MVA 110/10 kV | 0.07 | 14 | 0.41 | 25 | 10 | 110 | 12 | 150 | YNd5 | hv | 0 | -9 | 9 | 0 | 1.5 | FALSE
0.25 MVA 20/0.4 kV | 0.32 | 0.8 | 1.44 | 0.25 | 0.4 | 20 | 6 | 150 | Yzn5 | hv | 0 | -2 | 2 | 0 | 2.5 | FALSE
0.4 MVA 20/0.4 kV | 0.3375 | 1.35 | 1.425 | 0.4 | 0.4 | 20 | 6 | 150 | Dyn5 | hv | 0 | -2 | 2 | 0 | 2.5 | FALSE
0.63 MVA 20/0.4 kV | 0.2619 | 1.65 | 1.206 | 0.63 | 0.4 | 20 | 6 | 150 | Dyn5 | hv | 0 | -2 | 2 | 0 | 2.5 | FALSE
0.25 MVA 10/0.4 kV | 0.24 | 0.6 | 1.2 | 0.25 | 0.4 | 10 | 4 | 150 | Dyn5 | hv | 0 | -2 | 2 | 0 | 2.5 | FALSE
0.4 MVA 10/0.4 kV | 0.2375 | 0.95 | 1.325 | 0.4 | 0.4 | 10 | 4 | 150 | Dyn5 | hv | 0 | -2 | 2 | 0 | 2.5 | FALSE
0.63 MVA 10/0.4 kV | 0.1873 | 1.18 | 1.0794 | 0.63 | 0.4 | 10 | 4 | 150 | Dyn5 | hv | 0 | -2 | 2 | 0 | 2.5 | FALSE

## trafo3w_std_types
| sn_hv_mva | sn_mv_mva | sn_lv_mva | vn_hv_kv | vn_mv_kv | vn_lv_kv | vk_hv_percent | vk_mv_percent | vk_lv_percent | vkr_hv_percent | vkr_mv_percent | vkr_lv_percent | pfe_kw | i0_percent | shift_mv_degree | shift_lv_degree | vector_group | tap_side | tap_neutral | tap_min | tap_max | tap_step_percent
63/25/38 MVA 110/20/10 kV | 63 | 25 | 38 | 110 | 20 | 10 | 10.4 | 10.4 | 10.4 | 0.28 | 0.32 | 0.35 | 35 | 0.89 | 0 | 0 | YN0yn0yn0 | hv | 0 | -10 | 10 | 1.2
63/25/38 MVA 110/10/10 kV | 63 | 25 | 38 | 110 | 10 | 10 | 10.4 | 10.4 | 10.4 | 0.28 | 0.32 | 0.35 | 35 | 0.89 | 0 | 0 | YN0yn0yn0 | hv | 0 | -10 | 10 | 1.2

## fuse_std_types
| fuse_type | i_rated_a | t_avg | t_min | t_total | x_avg | x_min | x_total
HV 100A | HV 100A | 100 | 0 | [10.0, 3.64, 0.854, 0.281, 0.1, 0.0531, 0.022, 0.01] | [10.0, 4.267, 1.21, 0.403, 0.1, 0.058, 0.022, 0.01] | 0 | [300.0, 350.0, 450.0, 550.0, 700.0, 850.0, 1200.0, 1752.0] | [600.0, 700.0, 900.0, 1150.0, 1665.0, 2000.0, 3000.0, 4313.0]
HV 10A | HV 10A | 10 | 0 | [10.0, 1675.0, 0.344, 0.156, 0.1, 0.0417, 0.0171, 0.01] | [10.0, 1.3, 0.3, 0.155, 0.1, 0.0555, 0.023, 0.01] | 0 | [30.0, 32.0, 35.0, 37.0, 39.0, 50.0, 70.0, 88.0] | [60.0, 70.0, 80.0, 87.0, 94.0, 110.0, 150.0, 216.0]
HV 125A | HV 125A | 125 | 0 | [10.0, 1.82, 0.344, 0.1, 0.0467, 0.0269, 0.01] | [10.0, 2.478, 0.426, 0.1, 0.0427, 0.0211, 0.01] | 0 | [375.0, 500.0, 700.0, 925.0, 1200.0, 1500.0, 2341.0] | [750.0, 1000.0, 1500.0, 2200.0, 3000.0, 4000.0, 5765.0]
HV 160A | HV 160A | 160 | 0 | [10.0, 4.15, 1.03, 0.198, 0.1, 0.051, 0.0172, 0.01] | [10.0, 2.3, 0.734, 0.274, 0.1, 0.046, 0.0177, 0.01] | 0 | [480.0, 550.0, 700.0, 1000.0, 1260.0, 1600.0, 2500.0, 3227.0] | [960.0, 1300.0, 1700.0, 2200.0, 2996.0, 4000.0, 6000.0, 7946.0]
HV 16A | HV 16A | 16 | 0 | [10.0, 0.352, 0.164, 0.1, 0.0649, 0.0342, 0.01] | [10.0, 2.34, 0.722, 0.181, 0.1, 0.055, 0.0296, 0.01] | 0 | [48.0, 60.0, 65.0, 71.0, 80.0, 100.0, 162.0] | [96.0, 110.0, 125.0, 150.0, 168.0, 200.0, 250.0, 398.0]
HV 200A | HV 200A | 200 | 0 | [10.0, 4.267, 1.21, 0.403, 0.1, 0.058, 0.022, 0.01] | [10.0, 3.73, 1.654, 0.328, 0.1, 0.0531, 0.019, 0.01] | 0 | [600.0, 700.0, 900.0, 1150.0, 1665.0, 2000.0, 3000.0, 4313.0] | [1200.0, 1500.0, 1800.0, 2700.0, 3960.0, 5000.0, 7500.0, 10620.0]
HV 20A | HV 20A | 20 | 0 | [10.0, 1.3, 0.3, 0.155, 0.1, 0.0555, 0.023, 0.01] | [10.0, 1.3, 0.161, 0.1, 0.0611, 0.0399, 0.0141, 0.01] | 0 | [60.0, 70.0, 80.0, 87.0, 94.0, 110.0, 150.0, 216.0] | [120.0, 150.0, 200.0, 223.0, 260.0, 300.0, 450.0, 532.0]
HV 25A | HV 25A | 25 | 0 | [10.0, 2.512, 0.833, 0.299, 0.1, 0.0372, 0.0223, 0.01] | [10.0, 3.125, 0.597, 0.198, 0.1, 0.0378, 0.022, 0.01] | 0 | [75.0, 82.0, 90.0, 100.0, 124.0, 170.0, 200.0, 289.0] | [150.0, 170.0, 210.0, 250.0, 294.0, 400.0, 500.0, 711.0]
HV 31.5A | HV 31.5A | 31.5 | 0 | [10.0, 2.34, 0.722, 0.181, 0.1, 0.055, 0.0296, 0.01] | [10.0, 2.84, 0.368, 0.164, 0.1, 0.0621, 0.0378, 0.0195, 0.01] | 0 | [95.0, 110.0, 125.0, 150.0, 165.0, 200.0, 250.0, 390.0] | [189.0, 220.0, 300.0, 350.0, 393.0, 450.0, 530.0, 700.0, 960.0]
HV 40A | HV 40A | 40 | 0 | [10.0, 1.3, 0.161, 0.1, 0.0611, 0.0399, 0.0141, 0.01] | [10.0, 2.05, 0.369, 0.198, 0.1, 0.051, 0.0298, 0.01] | 0 | [120.0, 150.0, 200.0, 223.0, 260.0, 300.0, 450.0, 532.0] | [240.0, 300.0, 400.0, 450.0, 530.0, 650.0, 800.0, 1311.0]
HV 50A | HV 50A | 50 | 0 | [10.0, 3.215, 0.597, 0.198, 0.1, 0.0378, 0.022, 0.01] | [10.0, 3.64, 0.854, 0.281, 0.1, 0.0531, 0.022, 0.01] | 0 | [150.0, 170.0, 210.0, 250.0, 294.0, 400.0, 500.0, 711.0] | [300.0, 350.0, 450.0, 550.0, 700.0, 850.0, 1200.0, 1752.0]
HV 6.3A | HV 6.3A | 6.3 | 0 | [10.0, 1.39, 0.344, 0.168, 0.1, 0.056, 0.0263, 0.01] | [10.0, 1.711, 0.516, 0.198, 0.1, 0.0634, 0.0303, 0.01] | 0 | [19.0, 19.5, 20.4, 20.8, 22.0, 25.0, 32.0, 48.0] | [38.0, 40.0, 43.0, 48.0, 53.0, 60.0, 75.0, 118.0]
HV 63A | HV 63A | 63 | 0 | [10.0, 2.84, 0.368, 0.164, 0.1, 0.0621, 0.0378, 0.0195, 0.01] | [10.0, 1.82, 0.344, 0.1, 0.0467, 0.0269, 0.01] | 0 | [189.0, 220.0, 300.0, 350.0, 393.0, 450.0, 530.0, 700.0, 961.0] | [378.0, 500.0, 700.0, 934.0, 1200.0, 1500.0, 2366.0]
HV 80A | HV 80A | 80 | 0 | [10.0, 2.05, 0.369, 0.198, 0.1, 0.051, 0.0298, 0.01] | [10.0, 4.15, 1.03, 0.198, 0.1, 0.051, 0.0172, 0.01] | 0 | [240.0, 300.0, 400.0, 450.0, 530.0, 650.0, 800.0, 1311.0] | [480.0, 550.0, 700.0, 1000.0, 1260.0, 1600.0, 2500.0, 3227.0]
Siemens NH-1-100 | Siemens NH-1-100 | 100 | [5400.0, 2000.0, 400.0, 20.0, 1.0, 0.2, 0.012, 0.004] | 0 | 0 | [150.0, 190.0, 250.0, 430.0, 900.0, 1250.0, 2700.0, 3600.0] | 0 | 0
Siemens NH-1-125 | Siemens NH-1-125 | 125 | [4800.0, 120.0, 7.0, 0.1, 0.004] | 0 | 0 | [180.0, 400.0, 740.0, 2000.0, 4250.0] | 0 | 0
Siemens NH-1-16 | Siemens NH-1-16 | 16 | [4000.0, 400.0, 2.0, 0.1, 0.04, 0.01] | 0 | 0 | [26.0, 35.0, 75.0, 150.0, 200.0, 300.0] | 0 | 0
Siemens NH-1-160 | Siemens NH-1-160 | 160 | [4800.0, 120.0, 7.0, 0.1, 0.004] | 0 | 0 | [210.0, 500.0, 900.0, 2300.0, 5000.0] | 0 | 0
Siemens NH-1-25 | Siemens NH-1-25 | 25 | [4000.0, 1000.0, 10.0, 0.2, 0.02, 0.01] | 0 | 0 | [40.0, 50.0, 100.0, 210.0, 400.0, 500.0] | 0 | 0
Siemens NH-1-50 | Siemens NH-1-50 | 50 | [4000.0, 40.0, 4.0, 1.0, 0.02, 0.01] | 0 | 0 | [86.0, 200.0, 300.0, 400.0, 1000.0, 1280.0] | 0 | 0
Siemens NH-1-63 | Siemens NH-1-63 | 63 | [4000.0, 100.0, 10.0, 2.0, 0.04, 0.01] | 0 | 0 | [100.0, 200.0, 300.0, 400.0, 1000.0, 1500.0] | 0 | 0
Siemens NH-1-80 | Siemens NH-1-80 | 80 | [4800.0, 120.0, 7.0, 0.1, 0.01] | 0 | 0 | [150.58, 250.0, 450.0, 1150.0, 2470.0] | 0 | 0
Siemens NH-2-1000 | Siemens NH-2-1000 | 1000 | [4800.0, 120.0, 7.0, 0.1, 0.004] | 0 | 0 | [1900.0, 3500.0, 8400.0, 24000.0, 52000.0] | 0 | 0
Siemens NH-2-200 | Siemens NH-2-200 | 200 | [4800.0, 120.0, 7.0, 0.1, 0.004] | 0 | 0 | [280.0, 650.0, 1200.0, 3000.0, 7000.0] | 0 | 0
Siemens NH-2-224 | Siemens NH-2-224 | 224 | [4800.0, 120.0, 7.0, 0.2, 0.04, 0.004] | 0 | 0 | [400.0, 750.0, 1453.0, 3025.0, 4315.0, 7600.0] | 0 | 0
Siemens NH-2-250 | Siemens NH-2-250 | 250 | [4800.0, 120.0, 7.0, 0.1, 0.004] | 0 | 0 | [450.0, 800.0, 1650.0, 4000.0, 8500.0] | 0 | 0
Siemens NH-2-315 | Siemens NH-2-315 | 315 | [4800.0, 120.0, 7.0, 0.1, 0.004] | 0 | 0 | [550.0, 920.0, 1900.0, 5000.0, 11000.0] | 0 | 0
Siemens NH-2-355 | Siemens NH-2-355 | 355 | [4800.0, 120.0, 6.0, 0.1, 0.004] | 0 | 0 | [650.0, 1116.27, 2350.0, 5840.0, 12790.0] | 0 | 0
Siemens NH-2-400 | Siemens NH-2-400 | 400 | [4800.0, 120.0, 7.0, 0.1, 0.004] | 0 | 0 | [720.0, 1350.0, 2800.0, 6500.0, 15000.0] | 0 | 0
Siemens NH-2-425 | Siemens NH-2-425 | 425 | [4800.0, 120.0, 7.0, 0.1, 0.004] | 0 | 0 | [850.0, 1500.0, 3050.0, 7500.0, 16500.0] | 0 | 0
Siemens NH-2-630 | Siemens NH-2-630 | 630 | [4800.0, 120.0, 7.0, 0.1, 0.004] | 0 | 0 | [1200.0, 2000.0, 4800.0, 12000.0, 26000.0] | 0 | 0

## dtypes
| element | column | dtype
0 | bus | name | object
1 | bus | vn_kv | float64
2 | bus | type | object
3 | bus | zone | object
4 | bus | in_service | bool
5 | load | name | object
6 | load | bus | uint32
7 | load | p_mw | float64
8 | load | q_mvar | float64
9 | load | const_z_percent | float64
10 | load | const_i_percent | float64
11 | load | sn_mva | float64
12 | load | scaling | float64
13 | load | in_service | bool
14 | load | type | object
15 | ext_grid | name | object
16 | ext_grid | bus | uint32
17 | ext_grid | vm_pu | float64
18 | ext_grid | va_degree | float64
19 | ext_grid | slack_weight | float64
20 | ext_grid | in_service | bool
21 | line | name | object
22 | line | std_type | object
23 | line | from_bus | uint32
24 | line | to_bus | uint32
25 | line | length_km | float64
26 | line | r_ohm_per_km | float64
27 | line | x_ohm_per_km | float64
28 | line | c_nf_per_km | float64
29 | line | g_us_per_km | float64
30 | line | max_i_ka | float64
31 | line | df | float64
32 | line | parallel | uint32
33 | line | type | object
34 | line | in_service | bool
35 | trafo | name | object
36 | trafo | std_type | object
37 | trafo | hv_bus | uint32
38 | trafo | lv_bus | uint32
39 | trafo | sn_mva | float64
40 | trafo | vn_hv_kv | float64
41 | trafo | vn_lv_kv | float64
42 | trafo | vk_percent | float64
43 | trafo | vkr_percent | float64
44 | trafo | pfe_kw | float64
45 | trafo | i0_percent | float64
46 | trafo | shift_degree | float64
47 | trafo | tap_side | object
48 | trafo | tap_neutral | int32
49 | trafo | tap_min | int32
50 | trafo | tap_max | int32
51 | trafo | tap_step_percent | float64
52 | trafo | tap_step_degree | float64
53 | trafo | tap_pos | int32
54 | trafo | tap_phase_shifter | bool
55 | trafo | parallel | uint32
56 | trafo | df | float64
57 | trafo | in_service | bool
58 | line_geodata | coords | object
59 | bus_geodata | x | float64
60 | bus_geodata | y | float64
61 | bus_geodata | coords | object

## parameters
| version | format_version | converged | OPF_converged | name | f_hz | sn_mva
0 | 2.14.6 | 2.14.0 | FALSE | FALSE |  | 50 | 1