## bus
| name | vn_kv | type | zone | in_service
0 | bus_LV_3034-5_1_6_node_130 | 0.4 | n |  | TRUE
1 | bus_LV_3034-5_1_6_node_126 | 0.4 | n |  | TRUE
2 | bus_LV_3034-5_1_6_node_134 | 0.4 | n |  | TRUE
3 | bus_LV_3034-5_1_6_node_132 | 0.4 | n |  | TRUE
4 | bus_LV_3034-5_1_6_node_133 | 0.4 | n |  | TRUE
5 | bus_LV_3034-5_1_6_node_123 | 0.4 | n |  | TRUE
6 | bus_LV_3034-5_1_6_node_135 | 0.4 | n |  | TRUE
7 | bus_LV_3034-5_1_6_node_143 | 0.4 | n |  | TRUE
8 | bus_LV_3034-5_1_6_node_136 | 0.4 | n |  | TRUE
9 | bus_LV_3034-5_1_6_node_137 | 0.4 | n |  | TRUE
10 | bus_LV_3034-5_1_6_node_138 | 0.4 | n |  | TRUE
11 | bus_LV_3034-5_1_6_node_139 | 0.4 | n |  | TRUE
12 | bus_LV_3034-5_1_6_node_140 | 0.4 | n |  | TRUE
13 | bus_LV_3034-5_1_6_node_141 | 0.4 | n |  | TRUE
14 | bus_LV_3034-5_1_6_node_158 | 0.4 | n |  | TRUE
15 | bus_LV_3034-5_1_6_node_142 | 0.4 | n |  | TRUE
16 | bus_LV_3034-5_1_6_node_159 | 0.4 | n |  | TRUE
17 | bus_LV_3034-5_1_6_node_144 | 0.4 | n |  | TRUE
18 | bus_LV_3034-5_1_6_node_145 | 0.4 | n |  | TRUE
19 | bus_LV_3034-5_1_6_node_146 | 0.4 | n |  | TRUE
20 | bus_LV_3034-5_1_6_node_147 | 0.4 | n |  | TRUE
21 | bus_LV_3034-5_1_6_node_148 | 0.4 | n |  | TRUE
22 | bus_LV_3034-5_1_6_node_152 | 0.4 | n |  | TRUE
23 | bus_LV_3034-5_1_6_node_149 | 0.4 | n |  | TRUE
24 | bus_LV_3034-5_1_6_node_150 | 0.4 | n |  | TRUE
25 | bus_LV_3034-5_1_6_node_151 | 0.4 | n |  | TRUE
26 | bus_LV_3034-5_1_6_node_153 | 0.4 | n |  | TRUE
27 | bus_LV_3034-5_1_6_node_166 | 0.4 | n |  | TRUE
28 | bus_LV_3034-5_1_6_node_154 | 0.4 | n |  | TRUE
29 | bus_LV_3034-5_1_6_node_155 | 0.4 | n |  | TRUE
30 | bus_LV_3034-5_1_6_node_156 | 0.4 | n |  | TRUE
31 | bus_LV_3034-5_1_6_node_157 | 0.4 | n |  | TRUE
32 | bus_LV_3034-5_1_6_node_177 | 0.4 | n |  | TRUE
33 | bus_LV_3034-5_1_6_node_178 | 0.4 | n |  | TRUE
34 | bus_LV_3034-5_1_6_node_175 | 0.4 | n |  | TRUE
35 | bus_LV_3034-5_1_6_node_185 | 0.4 | n |  | TRUE
36 | bus_LV_3034-5_1_6_node_165 | 0.4 | n |  | TRUE
37 | bus_LV_3034-5_1_6_node_163 | 0.4 | n |  | TRUE
38 | bus_LV_3034-5_1_6_node_160 | 0.4 | n |  | TRUE
39 | bus_LV_3034-5_1_6_node_161 | 0.4 | n |  | TRUE
40 | bus_LV_3034-5_1_6_node_162 | 0.4 | n |  | TRUE
41 | bus_LV_3034-5_1_6_node_164 | 0.4 | n |  | TRUE
42 | bus_LV_3034-5_1_6_node_170 | 0.4 | n |  | TRUE
43 | bus_LV_3034-5_1_6_node_167 | 0.4 | n |  | TRUE
44 | bus_LV_3034-5_1_6_node_168 | 0.4 | n |  | TRUE
45 | bus_LV_3034-5_1_6_node_169 | 0.4 | n |  | TRUE
46 | bus_LV_3034-5_1_6_node_172 | 0.4 | n |  | TRUE
47 | bus_LV_3034-5_1_6_node_174 | 0.4 | n |  | TRUE
48 | bus_LV_3034-5_1_6_node_176 | 0.4 | n |  | TRUE
49 | bus_LV_3034-5_1_6_node_183 | 0.4 | n |  | TRUE
50 | bus_LV_3034-5_1_6_node_184 | 0.4 | n |  | TRUE
51 | bus_LV_3034-5_1_6_node_105 | 0.4 | n |  | TRUE
52 | bus_LV_3034-5_1_6_node_106 | 0.4 | n |  | TRUE
53 | bus_LV_3034-5_1_6_node_107 | 0.4 | n |  | TRUE
54 | bus_LV_3034-5_1_6_node_108 | 0.4 | n |  | TRUE
55 | bus_LV_3034-5_1_6_node_109 | 0.4 | n |  | TRUE
56 | bus_LV_3034-5_1_6_node_110 | 0.4 | n |  | TRUE
57 | bus_LV_3034-5_1_6_node_111 | 0.4 | n |  | TRUE
58 | bus_LV_3034-5_1_6_node_121 | 0.4 | n |  | TRUE
59 | bus_LV_3034-5_1_6_node_122 | 0.4 | n |  | TRUE
60 | bus_LV_3034-5_1_6_node_112 | 0.4 | n |  | TRUE
61 | bus_LV_3034-5_1_6_node_113 | 0.4 | n |  | TRUE
62 | bus_LV_3034-5_1_6_node_115 | 0.4 | n |  | TRUE
63 | bus_LV_3034-5_1_6_node_116 | 0.4 | n |  | TRUE
64 | bus_LV_3034-5_1_6_node_117 | 0.4 | n |  | TRUE
65 | bus_LV_3034-5_1_6_node_118 | 0.4 | n |  | TRUE
66 | bus_LV_3034-5_1_6_node_120 | 0.4 | n |  | TRUE
67 | bus_LV_3034-5_1_6_node_124 | 0.4 | n |  | TRUE
68 | bus_LV_3034-5_1_6_node_125 | 0.4 | n |  | TRUE
69 | bus_LV_3034-5_1_6_node_127 | 0.4 | n |  | TRUE
70 | bus_MV_41_2_node_207 | 20 | n |  | TRUE

## load
| name | bus | p_mw | q_mvar | const_z_percent | const_i_percent | sn_mva | scaling | in_service | type
0 | LV_3034-5_1_6_load_130 | 0 | 0.0026893 | 0.00067399 | 0 | 0 |  | 1 | TRUE | wye
1 | LV_3034-5_1_6_load_132 | 3 | 0.0014155 | 0.00035476 | 0 | 0 |  | 1 | TRUE | wye
2 | LV_3034-5_1_6_load_143 | 7 | 0.0012878 | 0.00032275 | 0 | 0 |  | 1 | TRUE | wye
3 | LV_3034-5_1_6_load_136 | 8 | 0.00080327 | 0.00020132 | 0 | 0 |  | 1 | TRUE | wye
4 | LV_3034-5_1_6_load_137 | 9 | 0.0019982 | 0.0005008 | 0 | 0 |  | 1 | TRUE | wye
5 | LV_3034-5_1_6_load_140 | 12 | 0.0033542 | 0.00084064 | 0 | 0 |  | 1 | TRUE | wye
6 | LV_3034-5_1_6_load_142 | 15 | 0.0015155 | 0.00037982 | 0 | 0 |  | 1 | TRUE | wye
7 | LV_3034-5_1_6_load_145 | 18 | 0.00094956 | 0.00023798 | 0 | 0 |  | 1 | TRUE | wye
8 | LV_3034-5_1_6_load_146 | 19 | 0.0020275 | 0.00050814 | 0 | 0 |  | 1 | TRUE | wye
9 | LV_3034-5_1_6_load_147 | 20 | 0.0036517 | 0.00091519 | 0 | 0 |  | 1 | TRUE | wye
10 | LV_3034-5_1_6_load_148 | 21 | 0.0028838 | 0.00072276 | 0 | 0 |  | 1 | TRUE | wye
11 | LV_3034-5_1_6_load_149 | 23 | 0.0011983 | 0.00030033 | 0 | 0 |  | 1 | TRUE | wye
12 | LV_3034-5_1_6_load_150 | 24 | 0.0012619 | 0.00031626 | 0 | 0 |  | 1 | TRUE | wye
13 | LV_3034-5_1_6_load_151 | 25 | 0.0027842 | 0.00069778 | 0 | 0 |  | 1 | TRUE | wye
14 | LV_3034-5_1_6_load_153 | 26 | 0.0028352 | 0.00071056 | 0 | 0 |  | 1 | TRUE | wye
15 | LV_3034-5_1_6_load_154 | 28 | 0.0020006 | 0.0005014 | 0 | 0 |  | 1 | TRUE | wye
16 | LV_3034-5_1_6_load_177 | 32 | 0.0017887 | 0.00044828 | 0 | 0 |  | 1 | TRUE | wye
17 | LV_3034-5_1_6_load_175 | 34 | 0.00060931 | 0.00015271 | 0 | 0 |  | 1 | TRUE | wye
18 | LV_3034-5_1_6_load_185 | 35 | 0.0017185 | 0.0004307 | 0 | 0 |  | 1 | TRUE | wye
19 | LV_3034-5_1_6_load_165 | 36 | 0.0029434 | 0.00073769 | 0 | 0 |  | 1 | TRUE | wye
20 | LV_3034-5_1_6_load_163 | 37 | 0.0013989 | 0.00035061 | 0 | 0 |  | 1 | TRUE | wye
21 | LV_3034-5_1_6_load_160 | 38 | 0.0005375 | 0.00013471 | 0 | 0 |  | 1 | TRUE | wye
22 | LV_3034-5_1_6_load_161 | 39 | 0.00117 | 0.00029322 | 0 | 0 |  | 1 | TRUE | wye
23 | LV_3034-5_1_6_load_164 | 41 | 0.0012097 | 0.00030318 | 0 | 0 |  | 1 | TRUE | wye
24 | LV_3034-5_1_6_load_170 | 42 | 0.00087004 | 0.00021805 | 0 | 0 |  | 1 | TRUE | wye
25 | LV_3034-5_1_6_load_167 | 43 | 0.0048677 | 0.00122 | 0 | 0 |  | 1 | TRUE | wye
26 | LV_3034-5_1_6_load_172 | 46 | 0.00072606 | 0.00018197 | 0 | 0 |  | 1 | TRUE | wye
27 | LV_3034-5_1_6_load_176 | 48 | 0.00053094 | 0.00013307 | 0 | 0 |  | 1 | TRUE | wye
28 | LV_3034-5_1_6_load_183 | 49 | 0.0045434 | 0.0011387 | 0 | 0 |  | 1 | TRUE | wye
29 | LV_3034-5_1_6_load_184 | 50 | 0.0019373 | 0.00048552 | 0 | 0 |  | 1 | TRUE | wye
30 | LV_3034-5_1_6_load_105 | 51 | 0.0011129 | 0.00027891 | 0 | 0 |  | 1 | TRUE | wye
31 | LV_3034-5_1_6_load_106 | 52 | 0.0019505 | 0.00048885 | 0 | 0 |  | 1 | TRUE | wye
32 | LV_3034-5_1_6_load_108 | 54 | 0.003276 | 0.00082105 | 0 | 0 |  | 1 | TRUE | wye
33 | LV_3034-5_1_6_load_109 | 55 | 0.003491 | 0.00087492 | 0 | 0 |  | 1 | TRUE | wye
34 | LV_3034-5_1_6_load_121 | 58 | 0.0016889 | 0.00042329 | 0 | 0 |  | 1 | TRUE | wye
35 | LV_3034-5_1_6_load_122 | 59 | 0.011851 | 0.0029701 | 0 | 0 |  | 1 | TRUE | wye
36 | LV_3034-5_1_6_load_112 | 60 | 0.00097634 | 0.00024469 | 0 | 0 |  | 1 | TRUE | wye
37 | LV_3034-5_1_6_load_113 | 61 | 0.0013815 | 0.00034623 | 0 | 0 |  | 1 | TRUE | wye
38 | LV_3034-5_1_6_load_115 | 62 | 0.0022278 | 0.00055833 | 0 | 0 |  | 1 | TRUE | wye
39 | LV_3034-5_1_6_load_116 | 63 | 0.0012908 | 0.00032351 | 0 | 0 |  | 1 | TRUE | wye
40 | LV_3034-5_1_6_load_120 | 66 | 0.0012938 | 0.00032426 | 0 | 0 |  | 1 | TRUE | wye
41 | LV_3034-5_1_6_load_124 | 67 | 0.0026229 | 0.00065737 | 0 | 0 |  | 1 | TRUE | wye
42 | LV_3034-5_1_6_load_127 | 69 | 0.0013739 | 0.00034434 | 0 | 0 |  | 1 | TRUE | wye

## ext_grid
| name | bus | vm_pu | va_degree | slack_weight | in_service
0 |  | 13 | 1 | 0 | 1 | TRUE

## line
| name | std_type | from_bus | to_bus | length_km | r_ohm_per_km | x_ohm_per_km | c_nf_per_km | g_us_per_km | max_i_ka | df | parallel | type | in_service
0 | LV_3034-5_1_6_line_0 |  | 0 | 1 | 0.029718 | 0.125 | 0.08 | 261 | 0 | 0.364 | 1 | 1 | cs | TRUE
1 | LV_3034-5_1_6_line_1 |  | 0 | 2 | 0.0031014 | 0.125 | 0.08 | 261 | 0 | 0.364 | 1 | 1 | cs | TRUE
2 | LV_3034-5_1_6_line_2 |  | 1 | 69 | 0.027258 | 0.125 | 0.08 | 261 | 0 | 0.364 | 1 | 1 | cs | TRUE
3 | LV_3034-5_1_6_line_3 |  | 1 | 68 | 0.042272 | 0.125 | 0.08 | 261 | 0 | 0.364 | 1 | 1 | cs | TRUE
4 | LV_3034-5_1_6_line_4 |  | 2 | 3 | 0.0063055 | 0.125 | 0.08 | 261 | 0 | 0.364 | 1 | 1 | cs | TRUE
5 | LV_3034-5_1_6_line_5 |  | 2 | 4 | 0.035013 | 0.125 | 0.08 | 261 | 0 | 0.364 | 1 | 1 | cs | TRUE
6 | LV_3034-5_1_6_line_6 |  | 4 | 5 | 0.22462 | 0.125 | 0.08 | 261 | 0 | 0.364 | 1 | 5 | cs | TRUE
7 | LV_3034-5_1_6_line_7 |  | 4 | 6 | 0.07906 | 0.125 | 0.08 | 261 | 0 | 0.364 | 1 | 5 | cs | TRUE
8 | LV_3034-5_1_6_line_8 |  | 5 | 50 | 0.1573 | 0.125 | 0.08 | 261 | 0 | 0.364 | 1 | 1 | cs | TRUE
9 | LV_3034-5_1_6_line_9 |  | 5 | 56 | 0.29171 | 0.125 | 0.08 | 261 | 0 | 0.364 | 1 | 5 | cs | TRUE
10 | LV_3034-5_1_6_line_10 |  | 6 | 7 | 0.16907 | 0.125 | 0.08 | 261 | 0 | 0.364 | 1 | 5 | cs | TRUE
11 | LV_3034-5_1_6_line_11 |  | 7 | 17 | 0.025726 | 0.125 | 0.08 | 261 | 0 | 0.364 | 1 | 5 | cs | TRUE
12 | LV_3034-5_1_6_line_12 |  | 8 | 9 | 0.2003 | 0.125 | 0.08 | 261 | 0 | 0.364 | 1 | 5 | cs | TRUE
13 | LV_3034-5_1_6_line_13 |  | 8 | 10 | 0.059295 | 0.125 | 0.08 | 261 | 0 | 0.364 | 1 | 5 | cs | TRUE
14 | LV_3034-5_1_6_line_14 |  | 9 | 11 | 0.03285 | 0.125 | 0.08 | 261 | 0 | 0.364 | 1 | 5 | cs | TRUE
15 | LV_3034-5_1_6_line_15 |  | 10 | 12 | 0.21391 | 0.125 | 0.08 | 261 | 0 | 0.364 | 1 | 1 | cs | TRUE
16 | LV_3034-5_1_6_line_16 |  | 10 | 13 | 0.15737 | 0.125 | 0.08 | 261 | 0 | 0.364 | 1 | 5 | cs | TRUE
17 | LV_3034-5_1_6_line_17 |  | 11 | 14 | 0.11051 | 0.125 | 0.08 | 261 | 0 | 0.364 | 1 | 5 | cs | TRUE
18 | LV_3034-5_1_6_line_18 |  | 12 | 15 | 3.6176e-05 | 0.125 | 0.08 | 261 | 0 | 0.364 | 1 | 1 | cs | TRUE
19 | LV_3034-5_1_6_line_19 |  | 13 | 16 | 0.11718 | 0.125 | 0.08 | 261 | 0 | 0.364 | 1 | 1 | cs | TRUE
20 | LV_3034-5_1_6_line_20 |  | 14 | 35 | 0.010161 | 0.125 | 0.08 | 261 | 0 | 0.364 | 1 | 1 | cs | TRUE
21 | LV_3034-5_1_6_line_21 |  | 14 | 30 | 0.048209 | 0.125 | 0.08 | 261 | 0 | 0.364 | 1 | 5 | cs | TRUE
22 | LV_3034-5_1_6_line_22 |  | 16 | 36 | 0.050346 | 0.125 | 0.08 | 261 | 0 | 0.364 | 1 | 1 | cs | TRUE
23 | LV_3034-5_1_6_line_23 |  | 16 | 37 | 0.14787 | 0.125 | 0.08 | 261 | 0 | 0.364 | 1 | 1 | cs | TRUE
24 | LV_3034-5_1_6_line_24 |  | 17 | 18 | 0.040968 | 0.125 | 0.08 | 261 | 0 | 0.364 | 1 | 5 | cs | TRUE
25 | LV_3034-5_1_6_line_25 |  | 17 | 19 | 0.0048044 | 0.125 | 0.08 | 261 | 0 | 0.364 | 1 | 1 | cs | TRUE
26 | LV_3034-5_1_6_line_26 |  | 18 | 20 | 0.014019 | 0.125 | 0.08 | 261 | 0 | 0.364 | 1 | 5 | cs | TRUE
27 | LV_3034-5_1_6_line_27 |  | 20 | 21 | 0.021311 | 0.125 | 0.08 | 261 | 0 | 0.364 | 1 | 5 | cs | TRUE
28 | LV_3034-5_1_6_line_28 |  | 21 | 22 | 0.0092306 | 0.125 | 0.08 | 261 | 0 | 0.364 | 1 | 5 | cs | TRUE
29 | LV_3034-5_1_6_line_29 |  | 22 | 26 | 0.17641 | 0.125 | 0.08 | 261 | 0 | 0.364 | 1 | 5 | cs | TRUE
30 | LV_3034-5_1_6_line_30 |  | 22 | 25 | 0.062136 | 0.125 | 0.08 | 261 | 0 | 0.364 | 1 | 1 | cs | TRUE
31 | LV_3034-5_1_6_line_31 |  | 23 | 24 | 0.019895 | 0.125 | 0.08 | 261 | 0 | 0.364 | 1 | 1 | cs | TRUE
32 | LV_3034-5_1_6_line_32 |  | 24 | 25 | 0.088316 | 0.125 | 0.08 | 261 | 0 | 0.364 | 1 | 1 | cs | TRUE
33 | LV_3034-5_1_6_line_33 |  | 26 | 27 | 0.14205 | 0.125 | 0.08 | 261 | 0 | 0.364 | 1 | 5 | cs | TRUE
34 | LV_3034-5_1_6_line_34 |  | 27 | 43 | 0.0067016 | 0.125 | 0.08 | 261 | 0 | 0.364 | 1 | 5 | cs | TRUE
35 | LV_3034-5_1_6_line_35 |  | 28 | 29 | 0.024975 | 0.125 | 0.08 | 261 | 0 | 0.364 | 1 | 5 | cs | TRUE
36 | LV_3034-5_1_6_line_36 |  | 28 | 30 | 0.12962 | 0.125 | 0.08 | 261 | 0 | 0.364 | 1 | 5 | cs | TRUE
37 | LV_3034-5_1_6_line_37 |  | 29 | 31 | 0.14713 | 0.125 | 0.08 | 261 | 0 | 0.364 | 1 | 5 | cs | TRUE
38 | LV_3034-5_1_6_line_38 |  | 31 | 32 | 0.026659 | 0.125 | 0.08 | 261 | 0 | 0.364 | 1 | 5 | cs | TRUE
39 | LV_3034-5_1_6_line_39 |  | 31 | 33 | 0.26156 | 0.125 | 0.08 | 261 | 0 | 0.364 | 1 | 1 | cs | TRUE
40 | LV_3034-5_1_6_line_40 |  | 31 | 34 | 0.027617 | 0.125 | 0.08 | 261 | 0 | 0.364 | 1 | 1 | cs | TRUE
41 | LV_3034-5_1_6_line_41 |  | 32 | 45 | 0.1758 | 0.125 | 0.08 | 261 | 0 | 0.364 | 1 | 5 | cs | TRUE
42 | LV_3034-5_1_6_line_42 |  | 33 | 49 | 0.065308 | 0.125 | 0.08 | 261 | 0 | 0.364 | 1 | 1 | cs | TRUE
43 | LV_3034-5_1_6_line_43 |  | 34 | 47 | 0.069657 | 0.125 | 0.08 | 261 | 0 | 0.364 | 1 | 1 | cs | TRUE
44 | LV_3034-5_1_6_line_44 |  | 37 | 40 | 0.07814 | 0.125 | 0.08 | 261 | 0 | 0.364 | 1 | 1 | cs | TRUE
45 | LV_3034-5_1_6_line_45 |  | 38 | 39 | 0.037145 | 0.125 | 0.08 | 261 | 0 | 0.364 | 1 | 1 | cs | TRUE
46 | LV_3034-5_1_6_line_46 |  | 38 | 40 | 0.088843 | 0.125 | 0.08 | 261 | 0 | 0.364 | 1 | 1 | cs | TRUE
47 | LV_3034-5_1_6_line_47 |  | 40 | 41 | 0.056147 | 0.125 | 0.08 | 261 | 0 | 0.364 | 1 | 1 | cs | TRUE
48 | LV_3034-5_1_6_line_48 |  | 41 | 42 | 0.030005 | 0.125 | 0.08 | 261 | 0 | 0.364 | 1 | 1 | cs | TRUE
49 | LV_3034-5_1_6_line_49 |  | 43 | 44 | 0.20724 | 0.125 | 0.08 | 261 | 0 | 0.364 | 1 | 5 | cs | TRUE
50 | LV_3034-5_1_6_line_50 |  | 44 | 45 | 0.006812 | 0.125 | 0.08 | 261 | 0 | 0.364 | 1 | 5 | cs | TRUE
51 | LV_3034-5_1_6_line_51 |  | 46 | 47 | 0.006921 | 0.125 | 0.08 | 261 | 0 | 0.364 | 1 | 1 | cs | TRUE
52 | LV_3034-5_1_6_line_52 |  | 47 | 48 | 0.028998 | 0.125 | 0.08 | 261 | 0 | 0.364 | 1 | 1 | cs | TRUE
53 | LV_3034-5_1_6_line_53 |  | 51 | 52 | 0.046777 | 0.125 | 0.08 | 261 | 0 | 0.364 | 1 | 3 | cs | TRUE
54 | LV_3034-5_1_6_line_54 |  | 51 | 53 | 0.3074 | 0.125 | 0.08 | 261 | 0 | 0.364 | 1 | 5 | cs | TRUE
55 | LV_3034-5_1_6_line_55 |  | 52 | 54 | 0.024212 | 0.125 | 0.08 | 261 | 0 | 0.364 | 1 | 1 | cs | TRUE
56 | LV_3034-5_1_6_line_56 |  | 53 | 55 | 0.078012 | 0.125 | 0.08 | 261 | 0 | 0.364 | 1 | 1 | cs | TRUE
57 | LV_3034-5_1_6_line_57 |  | 53 | 56 | 0.12884 | 0.125 | 0.08 | 261 | 0 | 0.364 | 1 | 5 | cs | TRUE
58 | LV_3034-5_1_6_line_58 |  | 54 | 57 | 0.019146 | 0.125 | 0.08 | 261 | 0 | 0.364 | 1 | 1 | cs | TRUE
59 | LV_3034-5_1_6_line_59 |  | 55 | 58 | 0.060917 | 0.125 | 0.08 | 261 | 0 | 0.364 | 1 | 1 | cs | TRUE
60 | LV_3034-5_1_6_line_60 |  | 56 | 59 | 0.1285 | 0.125 | 0.08 | 261 | 0 | 0.364 | 1 | 4 | cs | TRUE
61 | LV_3034-5_1_6_line_61 |  | 57 | 60 | 0.012756 | 0.125 | 0.08 | 261 | 0 | 0.364 | 1 | 1 | cs | TRUE
62 | LV_3034-5_1_6_line_62 |  | 59 | 65 | 0.035671 | 0.125 | 0.08 | 261 | 0 | 0.364 | 1 | 1 | cs | TRUE
63 | LV_3034-5_1_6_line_63 |  | 60 | 61 | 0.037371 | 0.125 | 0.08 | 261 | 0 | 0.364 | 1 | 1 | cs | TRUE
64 | LV_3034-5_1_6_line_64 |  | 62 | 63 | 0.028662 | 0.125 | 0.08 | 261 | 0 | 0.364 | 1 | 1 | cs | TRUE
65 | LV_3034-5_1_6_line_65 |  | 62 | 64 | 0.04543 | 0.125 | 0.08 | 261 | 0 | 0.364 | 1 | 1 | cs | TRUE
66 | LV_3034-5_1_6_line_66 |  | 63 | 65 | 0.068509 | 0.125 | 0.08 | 261 | 0 | 0.364 | 1 | 1 | cs | TRUE
67 | LV_3034-5_1_6_line_67 |  | 64 | 66 | 0.013741 | 0.125 | 0.08 | 261 | 0 | 0.364 | 1 | 1 | cs | TRUE
68 | LV_3034-5_1_6_line_68 |  | 67 | 68 | 0.020676 | 0.125 | 0.08 | 261 | 0 | 0.364 | 1 | 1 | cs | TRUE

## trafo
| name | std_type | hv_bus | lv_bus | sn_mva | vn_hv_kv | vn_lv_kv | vk_percent | vkr_percent | pfe_kw | i0_percent | shift_degree | tap_side | tap_neutral | tap_min | tap_max | tap_step_percent | tap_step_degree | tap_pos | tap_phase_shifter | parallel | df | in_service
0 | LV_3034-5_1_6_trafo_141 | 0.63 MVA 20/0.4 kV | 70 | 13 | 0.63 | 20 | 0.4 | 6 | 1.206 | 1.65 | 0.2619 | 150 | hv | 0 | -2 | 2 | 2.5 | 0 | 0 | FALSE | 1 | 1 | TRUE

## line_geodata
| x0 | y0 | x1 | y1 | x2 | y2 | x3 | y3 | x4 | y4 | x5 | y5 | x6 | y6 | x7 | y7 | x8 | y8 | x9 | y9 | x10 | y10 | x11 | y11 | x12 | y12 | x13 | y13 | x14 | y14 | x15 | y15 | x16 | y16 | x17 | y17 | x18 | y18 | x19 | y19 | x20 | y20 | x21 | y21
0 | 2756133.4459 | 1255120.0652 | 2756109.6043 | 1255102.3251
1 | 2756107.1161 | 1255100.4737 | 2756109.6043 | 1255102.3251
2 | 2756133.4459 | 1255120.0652 | 2756155.3717 | 1255136.2589
3 | 2756133.4459 | 1255120.0652 | 2756138.7702 | 1255113.0763 | 2756144.1801 | 1255109.9936 | 2756153.5796 | 1255109.3185 | 2756165.2083 | 1255109.9703 | 2756163.5087 | 1255104.0195
4 | 2756107.1161 | 1255100.4737 | 2756111.3896 | 1255095.8372
5 | 2756079.0712 | 1255079.5135 | 2756088.5576 | 1255086.704 | 2756098.4999 | 1255094.0623 | 2756107.1161 | 1255100.4737
6 | 2755990.637 | 1254887.9469 | 2756006.1243 | 1254899.433 | 2756016.118 | 1254911.4416 | 2756023.3206 | 1254924.5334 | 2756026.9087 | 1254932.725 | 2756030.5668 | 1254946.8467 | 2756031.921 | 1254963.8995 | 2756032.1143 | 1254990.3422 | 2756032.1785 | 1255011.3761 | 2756033.9377 | 1255025.0918 | 2756037.8477 | 1255037.6741 | 2756044.5222 | 1255050.1736 | 2756052.9324 | 1255059.5379 | 2756066.9209 | 1255070.3063 | 2756079.0712 | 1255079.5135
7 | 2756016.2329 | 1255087.6993 | 2756024.9412 | 1255085.471 | 2756033.5932 | 1255079.9378 | 2756044.0571 | 1255069.8144 | 2756046.5872 | 1255066.8893 | 2756052.2987 | 1255073.8356 | 2756057.7208 | 1255072.8664 | 2756063.293 | 1255074.5038 | 2756075.794 | 1255083.8648 | 2756079.0712 | 1255079.5135
8 | 2755907.6929 | 1254950.1364 | 2755912.5118 | 1254945.136 | 2755916.5416 | 1254939.4364 | 2755917.3419 | 1254935.1309 | 2755916.7697 | 1254930.7781 | 2755912.9505 | 1254924.1932 | 2755908.9083 | 1254916.9017 | 2755904.9662 | 1254906.0982 | 2755904.1056 | 1254899.8026 | 2755905.7323 | 1254894.4956 | 2755909.1786 | 1254889.4591 | 2755914.1547 | 1254887.0877 | 2755928.194 | 1254883.3535 | 2755937.3401 | 1254883.1386 | 2755945.3037 | 1254884.2605 | 2755977.3358 | 1254896.038 | 2755984.2826 | 1254896.7884 | 2755987.0836 | 1254894.4709 | 2755990.637 | 1254887.9469
9 | 2755990.637 | 1254887.9469 | 2755919.6343 | 1254846.9917 | 2755878.8759 | 1254822.9169 | 2755848.0424 | 1254805.7327 | 2755823.2864 | 1254790.2103 | 2755809.6368 | 1254777.9945 | 2755792.6642 | 1254759.2515 | 2755771.354 | 1254737.547 | 2755752.8909 | 1254721.512
10 | 2756016.2329 | 1255087.6993 | 2756008.1641 | 1255088.2874 | 2755995.9696 | 1255086.4755 | 2755962.6885 | 1255075.1654 | 2755856.306 | 1255035.6134
11 | 2755832.1927 | 1255026.6484 | 2755856.306 | 1255035.6134
12 | 2755052.7921 | 1254979.1803 | 2755061.6036 | 1254970.7004 | 2755066.108 | 1254967.8822 | 2755073.9458 | 1254965.1625 | 2755083.9923 | 1254964.5694 | 2755223.5073 | 1254973.6444 | 2755235.4533 | 1254977.1722 | 2755245.6422 | 1254983.7574
13 | 2755296.4589 | 1255009.1813 | 2755287.2506 | 1255010.341 | 2755274.8974 | 1255006.5133 | 2755249.1392 | 1254986.0175 | 2755245.6422 | 1254983.7574
14 | 2755029.1221 | 1255001.9591 | 2755052.7921 | 1254979.1803
15 | 2755296.4589 | 1255009.1813 | 2755301.4376 | 1255011.0137 | 2755307.6827 | 1255011.4668 | 2755314.9875 | 1255007.7769 | 2755325.5388 | 1255006.6413 | 2755336.9759 | 1255007.6979 | 2755380.5069 | 1255017.9056 | 2755398.2824 | 1255027.07 | 2755408.6389 | 1255036.7959 | 2755412.5419 | 1255047.1087 | 2755410.0882 | 1255068.399 | 2755366.3003 | 1255089.5491 | 2755356.8481 | 1255097.0299
16 | 2755445.5372 | 1254997.803 | 2755435.0621 | 1254991.1548 | 2755418.2052 | 1254984.0831 | 2755398.432 | 1254983.4414 | 2755348.0438 | 1254986.0221 | 2755337.2347 | 1254988.9304 | 2755302.4412 | 1255007.5699 | 2755296.4589 | 1255009.1813
17 | 2755029.1221 | 1255001.9591 | 2755028.5759 | 1255004.0803 | 2755033.1371 | 1255006.2908 | 2755037.7832 | 1255004.3994 | 2755048.6399 | 1254997.0763 | 2755061.78 | 1254989.6017 | 2755073.5086 | 1254984.1478 | 2755083.3244 | 1254985.7286 | 2755089.6171 | 1254991.5659 | 2755089.7964 | 1254999.1226 | 2755081.1504 | 1255017.9928 | 2755079.8952 | 1255022.3977 | 2755081.4614 | 1255028.011
18 | 2755356.8198 | 1255097.0523 | 2755356.8481 | 1255097.0299
19 | 2755337.9298 | 1254967.9165 | 2755367.202 | 1254968.407 | 2755386.0184 | 1254969.8465 | 2755398.8086 | 1254972.5515 | 2755422.0814 | 1254977.6005 | 2755436.3174 | 1254984.1696 | 2755439.5665 | 1254987.1912 | 2755442.5647 | 1254990.5733 | 2755445.5372 | 1254997.803
20 | 2755081.4614 | 1255028.011 | 2755086.0208 | 1255031.1558 | 2755090.5441 | 1255032.2197
21 | 2755081.4614 | 1255028.011 | 2755077.7362 | 1255028.7475 | 2755075.1113 | 1255032.4269 | 2755081.8574 | 1255059.5529 | 2755077.2135 | 1255070.5757
22 | 2755382.4581 | 1254944.183 | 2755337.9298 | 1254967.9165
23 | 2755337.9298 | 1254967.9165 | 2755310.263 | 1254967.5127 | 2755294.0396 | 1254970.8017 | 2755287.3355 | 1254970.8704 | 2755280.0971 | 1254967.7108 | 2755266.1576 | 1254956.1671 | 2755257.778 | 1254952.4882 | 2755250.4232 | 1254952.3286 | 2755243.2361 | 1254953.8306 | 2755236.7878 | 1254953.35 | 2755227.1756 | 1254947.748 | 2755204.1385 | 1254937.4451 | 2755200.0851 | 1254936.1196
24 | 2755832.1927 | 1255026.6484 | 2755831.3467 | 1255034.4117 | 2755828.6674 | 1255059.9112 | 2755824.7672 | 1255066.3392
25 | 2755832.1927 | 1255026.6484 | 2755827.6912 | 1255024.9694
26 | 2755824.7672 | 1255066.3392 | 2755817.4951 | 1255078.3246
27 | 2755817.4951 | 1255078.3246 | 2755817.4951 | 1255078.3246 | 2755814.1274 | 1255078.3805 | 2755806.3209 | 1255091.0768 | 2755803.7869 | 1255092.7537
28 | 2755796.0892 | 1255097.8477 | 2755803.7869 | 1255092.7537
29 | 2755796.0892 | 1255097.8477 | 2755789.9894 | 1255099.3332 | 2755782.7958 | 1255105.3834 | 2755779.5085 | 1255110.4131 | 2755777.0487 | 1255115.8316 | 2755775.2198 | 1255123.0908 | 2755775.0526 | 1255127.146 | 2755773.9661 | 1255130.2872 | 2755771.1105 | 1255132.6812 | 2755766.4825 | 1255134.7393 | 2755758.7734 | 1255133.4241 | 2755751.3443 | 1255126.3439 | 2755745.1753 | 1255115.8378 | 2755740.2594 | 1255106.4658 | 2755731.6967 | 1255099.1555 | 2755718.4447 | 1255100.5306 | 2755694.3164 | 1255104.2111 | 2755689.7282 | 1255106.4816 | 2755687.771 | 1255110.0115 | 2755688.0693 | 1255113.8788 | 2755694.4871 | 1255128.1284 | 2755698.169 | 1255133.6162
30 | 2755796.0892 | 1255097.8477 | 2755787.8229 | 1255117.4054 | 2755788.9535 | 1255128.0681 | 2755801.7849 | 1255155.3856
31 | 2755862.46 | 1255244.0249 | 2755851.136 | 1255232.7092 | 2755848.7231 | 1255229.6626
32 | 2755801.7849 | 1255155.3856 | 2755806.399 | 1255165.2087 | 2755813.1328 | 1255177.7652 | 2755821.26 | 1255194.4402 | 2755835.7966 | 1255213.3416 | 2755848.7231 | 1255229.6626
33 | 2755620.107 | 1255231.3993 | 2755627.844 | 1255223.617 | 2755633.2838 | 1255217.376 | 2755637.524 | 1255210.258 | 2755644.4362 | 1255201.6978 | 2755675.6277 | 1255169.3629 | 2755679.7791 | 1255165.6239 | 2755685.5072 | 1255162.7716 | 2755689.6824 | 1255161.569 | 2755702.3354 | 1255159.1437 | 2755705.8669 | 1255156.5895 | 2755706.5034 | 1255152.4799 | 2755705.691 | 1255148.0763 | 2755701.9241 | 1255139.2129 | 2755698.169 | 1255133.6162
34 | 2755620.107 | 1255231.3993 | 2755615.0935 | 1255235.8463
35 | 2755151.9629 | 1255130.5045 | 2755148.8418 | 1255126.0516 | 2755147.4818 | 1255119.4872 | 2755144.4042 | 1255117.1153 | 2755135.459 | 1255116.8807
36 | 2755077.2135 | 1255070.5757 | 2755084.9059 | 1255075.7044 | 2755094.5089 | 1255079.6376 | 2755113.2584 | 1255082.1756 | 2755134.5367 | 1255086.1369 | 2755150.6682 | 1255090.6529 | 2755159.1465 | 1255094.5901 | 2755160.1189 | 1255098.9532 | 2755157.4949 | 1255102.0209 | 2755152.2254 | 1255104.6633 | 2755145.2471 | 1255103.3903 | 2755138.4741 | 1255103.2127 | 2755135.2418 | 1255106.7427 | 2755134.5183 | 1255111.3061 | 2755135.459 | 1255116.8807
37 | 2755151.9629 | 1255130.5045 | 2755154.662 | 1255134.3568 | 2755231.6988 | 1255211.1746 | 2755235.7775 | 1255229.4665 | 2755238.0207 | 1255244.3624
38 | 2755238.0207 | 1255244.3624 | 2755256.0741 | 1255263.9785
39 | 2755027.2546 | 1255390.9326 | 2755077.4818 | 1255369.0146 | 2755106.4038 | 1255338.4525 | 2755124.8821 | 1255310.1415 | 2755171.4415 | 1255283.0786 | 2755193.2115 | 1255274.3069 | 2755209.6569 | 1255265.3956 | 2755222.3419 | 1255255.1178 | 2755238.0207 | 1255244.3624
40 | 2755238.0207 | 1255244.3624 | 2755221.7819 | 1255232.7363 | 2755214.6507 | 1255229.9796
41 | 2755424.2363 | 1255312.17 | 2755413.9772 | 1255305.939 | 2755380.9655 | 1255298.1761 | 2755277.055 | 1255273.426 | 2755256.5347 | 1255264.479 | 2755256.0741 | 1255263.9785
42 | 2755027.2546 | 1255390.9326 | 2755036.917 | 1255391.7197 | 2755049.5527 | 1255394.5311 | 2755061.8218 | 1255397.2217 | 2755077.6102 | 1255398.3807 | 2755092.0445 | 1255399.3708
43 | 2755146.7856 | 1255215.6874 | 2755161.7518 | 1255216.8473 | 2755202.027 | 1255225.0998 | 2755214.6507 | 1255229.9796
44 | 2755124.3956 | 1254917.0467 | 2755141.9291 | 1254920.7874 | 2755177.1453 | 1254928.6179 | 2755200.0851 | 1254936.1196
45 | 2755208.6542 | 1254866.2923 | 2755218.4866 | 1254886.8149 | 2755218.3253 | 1254891.2373 | 2755213.8612 | 1254895.3912 | 2755210.0452 | 1254896.0107
46 | 2755124.3956 | 1254917.0467 | 2755136.4666 | 1254910.345 | 2755160.5431 | 1254904.0472 | 2755210.0452 | 1254896.0107
47 | 2755124.3956 | 1254917.0467 | 2755091.9928 | 1254910.1467 | 2755069.305 | 1254906.2617
48 | 2755039.7308 | 1254901.1974 | 2755069.305 | 1254906.2617
49 | 2755431.0558 | 1255312.5827 | 2755434.8957 | 1255301.7282 | 2755443.582 | 1255296.2952 | 2755454.187 | 1255294.8165 | 2755494.2267 | 1255280.6979 | 2755536.2782 | 1255269.8691 | 2755560.6166 | 1255265.059 | 2755580.7659 | 1255258.5374 | 2755596.1888 | 1255252.3697 | 2755605.3427 | 1255248.1059 | 2755606.367 | 1255245.0297 | 2755609.0344 | 1255240.3173 | 2755613.9326 | 1255236.8759 | 2755615.0935 | 1255235.8463
50 | 2755431.0558 | 1255312.5827 | 2755424.2363 | 1255312.17
51 | 2755146.7856 | 1255215.6874 | 2755139.9642 | 1255216.8575
52 | 2755174.9941 | 1255208.6305 | 2755146.7856 | 1255215.6874
53 | 2755339.5136 | 1254662.4001 | 2755309.2066 | 1254655.2171 | 2755294.6021 | 1254649.6468
54 | 2755639.8471 | 1254683.2243 | 2755631.3227 | 1254682.177 | 2755602.3765 | 1254679.2803 | 2755571.5986 | 1254678.8714 | 2755545.7962 | 1254682.4306 | 2755512.0541 | 1254687.394 | 2755474.9032 | 1254691.6785 | 2755441.8391 | 1254693.8239 | 2755419.1962 | 1254692.6285 | 2755395.2519 | 1254686.9502 | 2755369.6062 | 1254676.7894 | 2755340.8176 | 1254662.7091 | 2755339.5136 | 1254662.4001
55 | 2755294.6021 | 1254649.6468 | 2755279.9262 | 1254644.0493 | 2755272.1413 | 1254640.626
56 | 2755639.8471 | 1254683.2243 | 2755636.9661 | 1254679.9787 | 2755628.145 | 1254669.2584 | 2755608.4222 | 1254649.1534 | 2755593.5501 | 1254644.9363 | 2755587.7562 | 1254641.9477 | 2755580.6258 | 1254635.4486
57 | 2755639.8471 | 1254683.2243 | 2755653.7692 | 1254687.6835 | 2755677.3716 | 1254698.6037 | 2755698.5135 | 1254710.6604 | 2755705.1571 | 1254712.0475 | 2755711.3033 | 1254709.3842 | 2755718.9912 | 1254701.4895 | 2755752.8909 | 1254721.512
58 | 2755254.6151 | 1254632.9191 | 2755272.1413 | 1254640.626
59 | 2755539.7068 | 1254591.0459 | 2755545.6834 | 1254602.303 | 2755562.4499 | 1254618.8822 | 2755580.6258 | 1254635.4486
60 | 2755752.8909 | 1254721.512 | 2755767.1888 | 1254722.3 | 2755771.8626 | 1254719.0863 | 2755772.4254 | 1254716.632 | 2755770.8339 | 1254711.1402 | 2755776.5263 | 1254707.0858 | 2755791.6342 | 1254703.7688 | 2755802.8061 | 1254698.8688 | 2755815.8001 | 1254700.4456 | 2755823.0581 | 1254702.8612 | 2755827.2746 | 1254702.9722 | 2755836.2671 | 1254700.8622 | 2755845.6338 | 1254698.8734 | 2755858.7008 | 1254681.3669
61 | 2755254.6151 | 1254632.9191 | 2755247.8141 | 1254622.1273
62 | 2755881.8667 | 1254654.3823 | 2755870.7182 | 1254665.2664 | 2755858.7008 | 1254681.3669
63 | 2755247.8141 | 1254622.1273 | 2755241.2091 | 1254611.6465 | 2755232.0019 | 1254608.135 | 2755216.8747 | 1254608.2888
64 | 2755943.4641 | 1254729.5346 | 2755925.2952 | 1254707.3676
65 | 2755972.5861 | 1254764.4031 | 2755943.4641 | 1254729.5346
66 | 2755881.8667 | 1254654.3823 | 2755925.2952 | 1254707.3676
67 | 2755972.5861 | 1254764.4031 | 2755984.1447 | 1254756.9722
68 | 2756163.5087 | 1255104.0195 | 2756153.4397 | 1255085.9608

## bus_geodata
| x | y | coords
0 | 2756109.6043 | 1255102.3251
1 | 2756133.4459 | 1255120.0652
2 | 2756107.1161 | 1255100.4737
3 | 2756111.3896 | 1255095.8372
4 | 2756079.0712 | 1255079.5135
5 | 2755990.637 | 1254887.9469
6 | 2756016.2329 | 1255087.6993
7 | 2755856.306 | 1255035.6134
8 | 2755245.6422 | 1254983.7574
9 | 2755052.7921 | 1254979.1803
10 | 2755296.4589 | 1255009.1813
11 | 2755029.1221 | 1255001.9591
12 | 2755356.8481 | 1255097.0299
13 | 2755445.5372 | 1254997.803
14 | 2755081.4614 | 1255028.011
15 | 2755356.8198 | 1255097.0523
16 | 2755337.9298 | 1254967.9165
17 | 2755832.1927 | 1255026.6484
18 | 2755824.7672 | 1255066.3392
19 | 2755827.6912 | 1255024.9694
20 | 2755817.4951 | 1255078.3246
21 | 2755803.7869 | 1255092.7537
22 | 2755796.0892 | 1255097.8477
23 | 2755862.46 | 1255244.0249
24 | 2755848.7231 | 1255229.6626
25 | 2755801.7849 | 1255155.3856
26 | 2755698.169 | 1255133.6162
27 | 2755620.107 | 1255231.3993
28 | 2755135.459 | 1255116.8807
29 | 2755151.9629 | 1255130.5045
30 | 2755077.2135 | 1255070.5757
31 | 2755238.0207 | 1255244.3624
32 | 2755256.0741 | 1255263.9785
33 | 2755027.2546 | 1255390.9326
34 | 2755214.6507 | 1255229.9796
35 | 2755090.5441 | 1255032.2197
36 | 2755382.4581 | 1254944.183
37 | 2755200.0851 | 1254936.1196
38 | 2755210.0452 | 1254896.0107
39 | 2755208.6542 | 1254866.2923
40 | 2755124.3956 | 1254917.0467
41 | 2755069.305 | 1254906.2617
42 | 2755039.7308 | 1254901.1974
43 | 2755615.0935 | 1255235.8463
44 | 2755431.0558 | 1255312.5827
45 | 2755424.2363 | 1255312.17
46 | 2755139.9642 | 1255216.8575
47 | 2755146.7856 | 1255215.6874
48 | 2755174.9941 | 1255208.6305
49 | 2755092.0445 | 1255399.3708
50 | 2755907.6929 | 1254950.1364
51 | 2755339.5136 | 1254662.4001
52 | 2755294.6021 | 1254649.6468
53 | 2755639.8471 | 1254683.2243
54 | 2755272.1413 | 1254640.626
55 | 2755580.6258 | 1254635.4486
56 | 2755752.8909 | 1254721.512
57 | 2755254.615 | 1254632.9191
58 | 2755539.7068 | 1254591.0459
59 | 2755858.7008 | 1254681.3669
60 | 2755247.8141 | 1254622.1273
61 | 2755216.8747 | 1254608.2888
62 | 2755943.4641 | 1254729.5346
63 | 2755925.2952 | 1254707.3676
64 | 2755972.5861 | 1254764.4031
65 | 2755881.8667 | 1254654.3823
66 | 2755984.1447 | 1254756.9722
67 | 2756153.4397 | 1255085.9608
68 | 2756163.5087 | 1255104.0195
69 | 2756155.3717 | 1255136.2589
70 | 2755337.9298 | 1254967.9165

## line_std_types
| c_nf_per_km | r_ohm_per_km | x_ohm_per_km | max_i_ka | type | q_mm2 | alpha | voltage_rating
NAYY 4x50 SE | 210 | 0.642 | 0.083 | 0.142 | cs | 50 | 0.00403 | LV
NAYY 4x120 SE | 264 | 0.225 | 0.08 | 0.242 | cs | 120 | 0.00403 | LV
NAYY 4x150 SE | 261 | 0.208 | 0.08 | 0.27 | cs | 150 | 0.00403 | LV
NA2XS2Y 1x95 RM/25 12/20 kV | 216 | 0.313 | 0.132 | 0.252 | cs | 95 | 0.00403 | MV
NA2XS2Y 1x185 RM/25 12/20 kV | 273 | 0.161 | 0.117 | 0.362 | cs | 185 | 0.00403 | MV
NA2XS2Y 1x240 RM/25 12/20 kV | 304 | 0.122 | 0.112 | 0.421 | cs | 240 | 0.00403 | MV
NA2XS2Y 1x95 RM/25 6/10 kV | 315 | 0.313 | 0.123 | 0.249 | cs | 95 | 0.00403 | MV
NA2XS2Y 1x185 RM/25 6/10 kV | 406 | 0.161 | 0.11 | 0.358 | cs | 185 | 0.00403 | MV
NA2XS2Y 1x240 RM/25 6/10 kV | 456 | 0.122 | 0.105 | 0.416 | cs | 240 | 0.00403 | MV
NA2XS2Y 1x150 RM/25 12/20 kV | 250 | 0.206 | 0.116 | 0.319 | cs | 150 | 0.00403 | MV
NA2XS2Y 1x120 RM/25 12/20 kV | 230 | 0.253 | 0.119 | 0.283 | cs | 120 | 0.00403 | MV
NA2XS2Y 1x70 RM/25 12/20 kV | 190 | 0.443 | 0.132 | 0.22 | cs | 70 | 0.00403 | MV
NA2XS2Y 1x150 RM/25 6/10 kV | 360 | 0.206 | 0.11 | 0.315 | cs | 150 | 0.00403 | MV
NA2XS2Y 1x120 RM/25 6/10 kV | 340 | 0.253 | 0.113 | 0.28 | cs | 120 | 0.00403 | MV
NA2XS2Y 1x70 RM/25 6/10 kV | 280 | 0.443 | 0.123 | 0.217 | cs | 70 | 0.00403 | MV
N2XS(FL)2Y 1x120 RM/35 64/110 kV | 112 | 0.153 | 0.166 | 0.366 | cs | 120 | 0.00393 | HV
N2XS(FL)2Y 1x185 RM/35 64/110 kV | 125 | 0.099 | 0.156 | 0.457 | cs | 185 | 0.00393 | HV
N2XS(FL)2Y 1x240 RM/35 64/110 kV | 135 | 0.075 | 0.149 | 0.526 | cs | 240 | 0.00393 | HV
N2XS(FL)2Y 1x300 RM/35 64/110 kV | 144 | 0.06 | 0.144 | 0.588 | cs | 300 | 0.00393 | HV
15-AL1/3-ST1A 0.4 | 11 | 1.8769 | 0.35 | 0.105 | ol | 16 | 0.00403 | LV
24-AL1/4-ST1A 0.4 | 11.25 | 1.2012 | 0.335 | 0.14 | ol | 24 | 0.00403 | LV
48-AL1/8-ST1A 0.4 | 12.2 | 0.5939 | 0.3 | 0.21 | ol | 48 | 0.00403 | LV
94-AL1/15-ST1A 0.4 | 13.2 | 0.306 | 0.29 | 0.35 | ol | 94 | 0.00403 | LV
34-AL1/6-ST1A 10.0 | 9.7 | 0.8342 | 0.36 | 0.17 | ol | 34 | 0.00403 | MV
48-AL1/8-ST1A 10.0 | 10.1 | 0.5939 | 0.35 | 0.21 | ol | 48 | 0.00403 | MV
70-AL1/11-ST1A 10.0 | 10.4 | 0.4132 | 0.339 | 0.29 | ol | 70 | 0.00403 | MV
94-AL1/15-ST1A 10.0 | 10.75 | 0.306 | 0.33 | 0.35 | ol | 94 | 0.00403 | MV
122-AL1/20-ST1A 10.0 | 11.1 | 0.2376 | 0.323 | 0.41 | ol | 122 | 0.00403 | MV
149-AL1/24-ST1A 10.0 | 11.25 | 0.194 | 0.315 | 0.47 | ol | 149 | 0.00403 | MV
34-AL1/6-ST1A 20.0 | 9.15 | 0.8342 | 0.382 | 0.17 | ol | 34 | 0.00403 | MV
48-AL1/8-ST1A 20.0 | 9.5 | 0.5939 | 0.372 | 0.21 | ol | 48 | 0.00403 | MV
70-AL1/11-ST1A 20.0 | 9.7 | 0.4132 | 0.36 | 0.29 | ol | 70 | 0.00403 | MV
94-AL1/15-ST1A 20.0 | 10 | 0.306 | 0.35 | 0.35 | ol | 94 | 0.00403 | MV
122-AL1/20-ST1A 20.0 | 10.3 | 0.2376 | 0.344 | 0.41 | ol | 122 | 0.00403 | MV
149-AL1/24-ST1A 20.0 | 10.5 | 0.194 | 0.337 | 0.47 | ol | 149 | 0.00403 | MV
184-AL1/30-ST1A 20.0 | 10.75 | 0.1571 | 0.33 | 0.535 | ol | 184 | 0.00403 | MV
243-AL1/39-ST1A 20.0 | 11 | 0.1188 | 0.32 | 0.645 | ol | 243 | 0.00403 | MV
48-AL1/8-ST1A 110.0 | 8 | 0.5939 | 0.46 | 0.21 | ol | 48 | 0.00403 | HV
70-AL1/11-ST1A 110.0 | 8.4 | 0.4132 | 0.45 | 0.29 | ol | 70 | 0.00403 | HV
94-AL1/15-ST1A 110.0 | 8.65 | 0.306 | 0.44 | 0.35 | ol | 94 | 0.00403 | HV
122-AL1/20-ST1A 110.0 | 8.5 | 0.2376 | 0.43 | 0.41 | ol | 122 | 0.00403 | HV
149-AL1/24-ST1A 110.0 | 8.75 | 0.194 | 0.41 | 0.47 | ol | 149 | 0.00403 | HV
184-AL1/30-ST1A 110.0 | 8.8 | 0.1571 | 0.4 | 0.535 | ol | 184 | 0.00403 | HV
243-AL1/39-ST1A 110.0 | 9 | 0.1188 | 0.39 | 0.645 | ol | 243 | 0.00403 | HV
305-AL1/39-ST1A 110.0 | 9.2 | 0.0949 | 0.38 | 0.74 | ol | 305 | 0.00403 | HV
490-AL1/64-ST1A 110.0 | 9.75 | 0.059 | 0.37 | 0.96 | ol | 490 | 0.00403 | HV
679-AL1/86-ST1A 110.0 | 9.95 | 0.042 | 0.36 | 1.15 | ol | 679 | 0.00403 | HV
490-AL1/64-ST1A 220.0 | 10 | 0.059 | 0.285 | 0.96 | ol | 490 | 0.00403 | HV
679-AL1/86-ST1A 220.0 | 11.7 | 0.042 | 0.275 | 1.15 | ol | 679 | 0.00403 | HV
490-AL1/64-ST1A 380.0 | 11 | 0.059 | 0.253 | 0.96 | ol | 490 | 0.00403 | HV
679-AL1/86-ST1A 380.0 | 14.6 | 0.042 | 0.25 | 1.15 | ol | 679 | 0.00403 | HV

## trafo_std_types
| i0_percent | pfe_kw | vkr_percent | sn_mva | vn_lv_kv | vn_hv_kv | vk_percent | shift_degree | vector_group | tap_side | tap_neutral | tap_min | tap_max | tap_step_degree | tap_step_percent | tap_phase_shifter
160 MVA 380/110 kV | 0.06 | 60 | 0.25 | 160 | 110 | 380 | 12.2 | 0 | Yy0 | hv | 0 | -9 | 9 | 0 | 1.5 | FALSE
100 MVA 220/110 kV | 0.06 | 55 | 0.26 | 100 | 110 | 220 | 12 | 0 | Yy0 | hv | 0 | -9 | 9 | 0 | 1.5 | FALSE
63 MVA 110/20 kV | 0.04 | 22 | 0.32 | 63 | 20 | 110 | 18 | 150 | YNd5 | hv | 0 | -9 | 9 | 0 | 1.5 | FALSE
40 MVA 110/20 kV | 0.05 | 18 | 0.34 | 40 | 20 | 110 | 16.2 | 150 | YNd5 | hv | 0 | -9 | 9 | 0 | 1.5 | FALSE
25 MVA 110/20 kV | 0.07 | 14 | 0.41 | 25 | 20 | 110 | 12 | 150 | YNd5 | hv | 0 | -9 | 9 | 0 | 1.5 | FALSE
63 MVA 110/10 kV | 0.04 | 22 | 0.32 | 63 | 10 | 110 | 18 | 150 | YNd5 | hv | 0 | -9 | 9 | 0 | 1.5 | FALSE
40 MVA 110/10 kV | 0.05 | 18 | 0.34 | 40 | 10 | 110 | 16.2 | 150 | YNd5 | hv | 0 | -9 | 9 | 0 | 1.5 | FALSE
25 MVA 110/10 kV | 0.07 | 14 | 0.41 | 25 | 10 | 110 | 12 | 150 | YNd5 | hv | 0 | -9 | 9 | 0 | 1.5 | FALSE
0.25 MVA 20/0.4 kV | 0.32 | 0.8 | 1.44 | 0.25 | 0.4 | 20 | 6 | 150 | Yzn5 | hv | 0 | -2 | 2 | 0 | 2.5 | FALSE
0.4 MVA 20/0.4 kV | 0.3375 | 1.35 | 1.425 | 0.4 | 0.4 | 20 | 6 | 150 | Dyn5 | hv | 0 | -2 | 2 | 0 | 2.5 | FALSE
0.63 MVA 20/0.4 kV | 0.2619 | 1.65 | 1.206 | 0.63 | 0.4 | 20 | 6 | 150 | Dyn5 | hv | 0 | -2 | 2 | 0 | 2.5 | FALSE
0.25 MVA 10/0.4 kV | 0.24 | 0.6 | 1.2 | 0.25 | 0.4 | 10 | 4 | 150 | Dyn5 | hv | 0 | -2 | 2 | 0 | 2.5 | FALSE
0.4 MVA 10/0.4 kV | 0.2375 | 0.95 | 1.325 | 0.4 | 0.4 | 10 | 4 | 150 | Dyn5 | hv | 0 | -2 | 2 | 0 | 2.5 | FALSE
0.63 MVA 10/0.4 kV | 0.1873 | 1.18 | 1.0794 | 0.63 | 0.4 | 10 | 4 | 150 | Dyn5 | hv | 0 | -2 | 2 | 0 | 2.5 | FALSE

## trafo3w_std_types
| sn_hv_mva | sn_mv_mva | sn_lv_mva | vn_hv_kv | vn_mv_kv | vn_lv_kv | vk_hv_percent | vk_mv_percent | vk_lv_percent | vkr_hv_percent | vkr_mv_percent | vkr_lv_percent | pfe_kw | i0_percent | shift_mv_degree | shift_lv_degree | vector_group | tap_side | tap_neutral | tap_min | tap_max | tap_step_percent
63/25/38 MVA 110/20/10 kV | 63 | 25 | 38 | 110 | 20 | 10 | 10.4 | 10.4 | 10.4 | 0.28 | 0.32 | 0.35 | 35 | 0.89 | 0 | 0 | YN0yn0yn0 | hv | 0 | -10 | 10 | 1.2
63/25/38 MVA 110/10/10 kV | 63 | 25 | 38 | 110 | 10 | 10 | 10.4 | 10.4 | 10.4 | 0.28 | 0.32 | 0.35 | 35 | 0.89 | 0 | 0 | YN0yn0yn0 | hv | 0 | -10 | 10 | 1.2

## fuse_std_types
| fuse_type | i_rated_a | t_avg | t_min | t_total | x_avg | x_min | x_total
HV 100A | HV 100A | 100 | 0 | [10.0, 3.64, 0.854, 0.281, 0.1, 0.0531, 0.022, 0.01] | [10.0, 4.267, 1.21, 0.403, 0.1, 0.058, 0.022, 0.01] | 0 | [300.0, 350.0, 450.0, 550.0, 700.0, 850.0, 1200.0, 1752.0] | [600.0, 700.0, 900.0, 1150.0, 1665.0, 2000.0, 3000.0, 4313.0]
HV 10A | HV 10A | 10 | 0 | [10.0, 1675.0, 0.344, 0.156, 0.1, 0.0417, 0.0171, 0.01] | [10.0, 1.3, 0.3, 0.155, 0.1, 0.0555, 0.023, 0.01] | 0 | [30.0, 32.0, 35.0, 37.0, 39.0, 50.0, 70.0, 88.0] | [60.0, 70.0, 80.0, 87.0, 94.0, 110.0, 150.0, 216.0]
HV 125A | HV 125A | 125 | 0 | [10.0, 1.82, 0.344, 0.1, 0.0467, 0.0269, 0.01] | [10.0, 2.478, 0.426, 0.1, 0.0427, 0.0211, 0.01] | 0 | [375.0, 500.0, 700.0, 925.0, 1200.0, 1500.0, 2341.0] | [750.0, 1000.0, 1500.0, 2200.0, 3000.0, 4000.0, 5765.0]
HV 160A | HV 160A | 160 | 0 | [10.0, 4.15, 1.03, 0.198, 0.1, 0.051, 0.0172, 0.01] | [10.0, 2.3, 0.734, 0.274, 0.1, 0.046, 0.0177, 0.01] | 0 | [480.0, 550.0, 700.0, 1000.0, 1260.0, 1600.0, 2500.0, 3227.0] | [960.0, 1300.0, 1700.0, 2200.0, 2996.0, 4000.0, 6000.0, 7946.0]
HV 16A | HV 16A | 16 | 0 | [10.0, 0.352, 0.164, 0.1, 0.0649, 0.0342, 0.01] | [10.0, 2.34, 0.722, 0.181, 0.1, 0.055, 0.0296, 0.01] | 0 | [48.0, 60.0, 65.0, 71.0, 80.0, 100.0, 162.0] | [96.0, 110.0, 125.0, 150.0, 168.0, 200.0, 250.0, 398.0]
HV 200A | HV 200A | 200 | 0 | [10.0, 4.267, 1.21, 0.403, 0.1, 0.058, 0.022, 0.01] | [10.0, 3.73, 1.654, 0.328, 0.1, 0.0531, 0.019, 0.01] | 0 | [600.0, 700.0, 900.0, 1150.0, 1665.0, 2000.0, 3000.0, 4313.0] | [1200.0, 1500.0, 1800.0, 2700.0, 3960.0, 5000.0, 7500.0, 10620.0]
HV 20A | HV 20A | 20 | 0 | [10.0, 1.3, 0.3, 0.155, 0.1, 0.0555, 0.023, 0.01] | [10.0, 1.3, 0.161, 0.1, 0.0611, 0.0399, 0.0141, 0.01] | 0 | [60.0, 70.0, 80.0, 87.0, 94.0, 110.0, 150.0, 216.0] | [120.0, 150.0, 200.0, 223.0, 260.0, 300.0, 450.0, 532.0]
HV 25A | HV 25A | 25 | 0 | [10.0, 2.512, 0.833, 0.299, 0.1, 0.0372, 0.0223, 0.01] | [10.0, 3.125, 0.597, 0.198, 0.1, 0.0378, 0.022, 0.01] | 0 | [75.0, 82.0, 90.0, 100.0, 124.0, 170.0, 200.0, 289.0] | [150.0, 170.0, 210.0, 250.0, 294.0, 400.0, 500.0, 711.0]
HV 31.5A | HV 31.5A | 31.5 | 0 | [10.0, 2.34, 0.722, 0.181, 0.1, 0.055, 0.0296, 0.01] | [10.0, 2.84, 0.368, 0.164, 0.1, 0.0621, 0.0378, 0.0195, 0.01] | 0 | [95.0, 110.0, 125.0, 150.0, 165.0, 200.0, 250.0, 390.0] | [189.0, 220.0, 300.0, 350.0, 393.0, 450.0, 530.0, 700.0, 960.0]
HV 40A | HV 40A | 40 | 0 | [10.0, 1.3, 0.161, 0.1, 0.0611, 0.0399, 0.0141, 0.01] | [10.0, 2.05, 0.369, 0.198, 0.1, 0.051, 0.0298, 0.01] | 0 | [120.0, 150.0, 200.0, 223.0, 260.0, 300.0, 450.0, 532.0] | [240.0, 300.0, 400.0, 450.0, 530.0, 650.0, 800.0, 1311.0]
HV 50A | HV 50A | 50 | 0 | [10.0, 3.215, 0.597, 0.198, 0.1, 0.0378, 0.022, 0.01] | [10.0, 3.64, 0.854, 0.281, 0.1, 0.0531, 0.022, 0.01] | 0 | [150.0, 170.0, 210.0, 250.0, 294.0, 400.0, 500.0, 711.0] | [300.0, 350.0, 450.0, 550.0, 700.0, 850.0, 1200.0, 1752.0]
HV 6.3A | HV 6.3A | 6.3 | 0 | [10.0, 1.39, 0.344, 0.168, 0.1, 0.056, 0.0263, 0.01] | [10.0, 1.711, 0.516, 0.198, 0.1, 0.0634, 0.0303, 0.01] | 0 | [19.0, 19.5, 20.4, 20.8, 22.0, 25.0, 32.0, 48.0] | [38.0, 40.0, 43.0, 48.0, 53.0, 60.0, 75.0, 118.0]
HV 63A | HV 63A | 63 | 0 | [10.0, 2.84, 0.368, 0.164, 0.1, 0.0621, 0.0378, 0.0195, 0.01] | [10.0, 1.82, 0.344, 0.1, 0.0467, 0.0269, 0.01] | 0 | [189.0, 220.0, 300.0, 350.0, 393.0, 450.0, 530.0, 700.0, 961.0] | [378.0, 500.0, 700.0, 934.0, 1200.0, 1500.0, 2366.0]
HV 80A | HV 80A | 80 | 0 | [10.0, 2.05, 0.369, 0.198, 0.1, 0.051, 0.0298, 0.01] | [10.0, 4.15, 1.03, 0.198, 0.1, 0.051, 0.0172, 0.01] | 0 | [240.0, 300.0, 400.0, 450.0, 530.0, 650.0, 800.0, 1311.0] | [480.0, 550.0, 700.0, 1000.0, 1260.0, 1600.0, 2500.0, 3227.0]
Siemens NH-1-100 | Siemens NH-1-100 | 100 | [5400.0, 2000.0, 400.0, 20.0, 1.0, 0.2, 0.012, 0.004] | 0 | 0 | [150.0, 190.0, 250.0, 430.0, 900.0, 1250.0, 2700.0, 3600.0] | 0 | 0
Siemens NH-1-125 | Siemens NH-1-125 | 125 | [4800.0, 120.0, 7.0, 0.1, 0.004] | 0 | 0 | [180.0, 400.0, 740.0, 2000.0, 4250.0] | 0 | 0
Siemens NH-1-16 | Siemens NH-1-16 | 16 | [4000.0, 400.0, 2.0, 0.1, 0.04, 0.01] | 0 | 0 | [26.0, 35.0, 75.0, 150.0, 200.0, 300.0] | 0 | 0
Siemens NH-1-160 | Siemens NH-1-160 | 160 | [4800.0, 120.0, 7.0, 0.1, 0.004] | 0 | 0 | [210.0, 500.0, 900.0, 2300.0, 5000.0] | 0 | 0
Siemens NH-1-25 | Siemens NH-1-25 | 25 | [4000.0, 1000.0, 10.0, 0.2, 0.02, 0.01] | 0 | 0 | [40.0, 50.0, 100.0, 210.0, 400.0, 500.0] | 0 | 0
Siemens NH-1-50 | Siemens NH-1-50 | 50 | [4000.0, 40.0, 4.0, 1.0, 0.02, 0.01] | 0 | 0 | [86.0, 200.0, 300.0, 400.0, 1000.0, 1280.0] | 0 | 0
Siemens NH-1-63 | Siemens NH-1-63 | 63 | [4000.0, 100.0, 10.0, 2.0, 0.04, 0.01] | 0 | 0 | [100.0, 200.0, 300.0, 400.0, 1000.0, 1500.0] | 0 | 0
Siemens NH-1-80 | Siemens NH-1-80 | 80 | [4800.0, 120.0, 7.0, 0.1, 0.01] | 0 | 0 | [150.58, 250.0, 450.0, 1150.0, 2470.0] | 0 | 0
Siemens NH-2-1000 | Siemens NH-2-1000 | 1000 | [4800.0, 120.0, 7.0, 0.1, 0.004] | 0 | 0 | [1900.0, 3500.0, 8400.0, 24000.0, 52000.0] | 0 | 0
Siemens NH-2-200 | Siemens NH-2-200 | 200 | [4800.0, 120.0, 7.0, 0.1, 0.004] | 0 | 0 | [280.0, 650.0, 1200.0, 3000.0, 7000.0] | 0 | 0
Siemens NH-2-224 | Siemens NH-2-224 | 224 | [4800.0, 120.0, 7.0, 0.2, 0.04, 0.004] | 0 | 0 | [400.0, 750.0, 1453.0, 3025.0, 4315.0, 7600.0] | 0 | 0
Siemens NH-2-250 | Siemens NH-2-250 | 250 | [4800.0, 120.0, 7.0, 0.1, 0.004] | 0 | 0 | [450.0, 800.0, 1650.0, 4000.0, 8500.0] | 0 | 0
Siemens NH-2-315 | Siemens NH-2-315 | 315 | [4800.0, 120.0, 7.0, 0.1, 0.004] | 0 | 0 | [550.0, 920.0, 1900.0, 5000.0, 11000.0] | 0 | 0
Siemens NH-2-355 | Siemens NH-2-355 | 355 | [4800.0, 120.0, 6.0, 0.1, 0.004] | 0 | 0 | [650.0, 1116.27, 2350.0, 5840.0, 12790.0] | 0 | 0
Siemens NH-2-400 | Siemens NH-2-400 | 400 | [4800.0, 120.0, 7.0, 0.1, 0.004] | 0 | 0 | [720.0, 1350.0, 2800.0, 6500.0, 15000.0] | 0 | 0
Siemens NH-2-425 | Siemens NH-2-425 | 425 | [4800.0, 120.0, 7.0, 0.1, 0.004] | 0 | 0 | [850.0, 1500.0, 3050.0, 7500.0, 16500.0] | 0 | 0
Siemens NH-2-630 | Siemens NH-2-630 | 630 | [4800.0, 120.0, 7.0, 0.1, 0.004] | 0 | 0 | [1200.0, 2000.0, 4800.0, 12000.0, 26000.0] | 0 | 0

## dtypes
| element | column | dtype
0 | bus | name | object
1 | bus | vn_kv | float64
2 | bus | type | object
3 | bus | zone | object
4 | bus | in_service | bool
5 | load | name | object
6 | load | bus | uint32
7 | load | p_mw | float64
8 | load | q_mvar | float64
9 | load | const_z_percent | float64
10 | load | const_i_percent | float64
11 | load | sn_mva | float64
12 | load | scaling | float64
13 | load | in_service | bool
14 | load | type | object
15 | ext_grid | name | object
16 | ext_grid | bus | uint32
17 | ext_grid | vm_pu | float64
18 | ext_grid | va_degree | float64
19 | ext_grid | slack_weight | float64
20 | ext_grid | in_service | bool
21 | line | name | object
22 | line | std_type | object
23 | line | from_bus | uint32
24 | line | to_bus | uint32
25 | line | length_km | float64
26 | line | r_ohm_per_km | float64
27 | line | x_ohm_per_km | float64
28 | line | c_nf_per_km | float64
29 | line | g_us_per_km | float64
30 | line | max_i_ka | float64
31 | line | df | float64
32 | line | parallel | uint32
33 | line | type | object
34 | line | in_service | bool
35 | trafo | name | object
36 | trafo | std_type | object
37 | trafo | hv_bus | uint32
38 | trafo | lv_bus | uint32
39 | trafo | sn_mva | float64
40 | trafo | vn_hv_kv | float64
41 | trafo | vn_lv_kv | float64
42 | trafo | vk_percent | float64
43 | trafo | vkr_percent | float64
44 | trafo | pfe_kw | float64
45 | trafo | i0_percent | float64
46 | trafo | shift_degree | float64
47 | trafo | tap_side | object
48 | trafo | tap_neutral | int32
49 | trafo | tap_min | int32
50 | trafo | tap_max | int32
51 | trafo | tap_step_percent | float64
52 | trafo | tap_step_degree | float64
53 | trafo | tap_pos | int32
54 | trafo | tap_phase_shifter | bool
55 | trafo | parallel | uint32
56 | trafo | df | float64
57 | trafo | in_service | bool
58 | line_geodata | coords | object
59 | bus_geodata | x | float64
60 | bus_geodata | y | float64
61 | bus_geodata | coords | object

## parameters
| version | format_version | converged | OPF_converged | name | f_hz | sn_mva
0 | 2.14.6 | 2.14.0 | FALSE | FALSE |  | 50 | 1