## bus
| name | vn_kv | type | zone | in_service
0 | bus_LV_3037-2_1_4_node_6 | 0.4 | n |  | TRUE
1 | bus_LV_3037-2_1_4_node_11 | 0.4 | n |  | TRUE
2 | bus_LV_3037-2_1_4_node_7 | 0.4 | n |  | TRUE
3 | bus_LV_3037-2_1_4_node_8 | 0.4 | n |  | TRUE
4 | bus_LV_3037-2_1_4_node_9 | 0.4 | n |  | TRUE
5 | bus_LV_3037-2_1_4_node_17 | 0.4 | n |  | TRUE
6 | bus_LV_3037-2_1_4_node_14 | 0.4 | n |  | TRUE
7 | bus_LV_3037-2_1_4_node_15 | 0.4 | n |  | TRUE
8 | bus_LV_3037-2_1_4_node_16 | 0.4 | n |  | TRUE
9 | bus_LV_3037-2_1_4_node_19 | 0.4 | n |  | TRUE
10 | bus_LV_3037-2_1_4_node_25 | 0.4 | n |  | TRUE
11 | bus_LV_3037-2_1_4_node_18 | 0.4 | n |  | TRUE
12 | bus_LV_3037-2_1_4_node_168 | 0.4 | n |  | TRUE
13 | bus_LV_3037-2_1_4_node_26 | 0.4 | n |  | TRUE
14 | bus_LV_3037-2_1_4_node_27 | 0.4 | n |  | TRUE
15 | bus_LV_3037-2_1_4_node_28 | 0.4 | n |  | TRUE
16 | bus_LV_3037-2_1_4_node_58 | 0.4 | n |  | TRUE
17 | bus_LV_3037-2_1_4_node_67 | 0.4 | n |  | TRUE
18 | bus_LV_3037-2_1_4_node_51 | 0.4 | n |  | TRUE
19 | bus_LV_3037-2_1_4_node_52 | 0.4 | n |  | TRUE
20 | bus_LV_3037-2_1_4_node_59 | 0.4 | n |  | TRUE
21 | bus_LV_3037-2_1_4_node_60 | 0.4 | n |  | TRUE
22 | bus_LV_3037-2_1_4_node_66 | 0.4 | n |  | TRUE
23 | bus_LV_3037-2_1_4_node_154 | 0.4 | n |  | TRUE
24 | bus_LV_3037-2_1_4_node_89 | 0.4 | n |  | TRUE
25 | bus_LV_3037-2_1_4_node_90 | 0.4 | n |  | TRUE
26 | bus_LV_3037-2_1_4_node_91 | 0.4 | n |  | TRUE
27 | bus_LV_3037-2_1_4_node_92 | 0.4 | n |  | TRUE
28 | bus_LV_3037-2_1_4_node_93 | 0.4 | n |  | TRUE
29 | bus_LV_3037-2_1_4_node_208 | 0.4 | n |  | TRUE
30 | bus_LV_3037-2_1_4_node_94 | 0.4 | n |  | TRUE
31 | bus_LV_3037-2_1_4_node_248 | 0.4 | n |  | TRUE
32 | bus_LV_3037-2_1_4_node_98 | 0.4 | n |  | TRUE
33 | bus_LV_3037-2_1_4_node_99 | 0.4 | n |  | TRUE
34 | bus_LV_3037-2_1_4_node_100 | 0.4 | n |  | TRUE
35 | bus_LV_3037-2_1_4_node_239 | 0.4 | n |  | TRUE
36 | bus_LV_3037-2_1_4_node_247 | 0.4 | n |  | TRUE
37 | bus_LV_3037-2_1_4_node_148 | 0.4 | n |  | TRUE
38 | bus_LV_3037-2_1_4_node_149 | 0.4 | n |  | TRUE
39 | bus_LV_3037-2_1_4_node_150 | 0.4 | n |  | TRUE
40 | bus_LV_3037-2_1_4_node_151 | 0.4 | n |  | TRUE
41 | bus_LV_3037-2_1_4_node_152 | 0.4 | n |  | TRUE
42 | bus_LV_3037-2_1_4_node_153 | 0.4 | n |  | TRUE
43 | bus_LV_3037-2_1_4_node_157 | 0.4 | n |  | TRUE
44 | bus_LV_3037-2_1_4_node_155 | 0.4 | n |  | TRUE
45 | bus_LV_3037-2_1_4_node_161 | 0.4 | n |  | TRUE
46 | bus_LV_3037-2_1_4_node_156 | 0.4 | n |  | TRUE
47 | bus_LV_3037-2_1_4_node_158 | 0.4 | n |  | TRUE
48 | bus_LV_3037-2_1_4_node_159 | 0.4 | n |  | TRUE
49 | bus_LV_3037-2_1_4_node_224 | 0.4 | n |  | TRUE
50 | bus_LV_3037-2_1_4_node_160 | 0.4 | n |  | TRUE
51 | bus_LV_3037-2_1_4_node_162 | 0.4 | n |  | TRUE
52 | bus_LV_3037-2_1_4_node_163 | 0.4 | n |  | TRUE
53 | bus_LV_3037-2_1_4_node_164 | 0.4 | n |  | TRUE
54 | bus_LV_3037-2_1_4_node_172 | 0.4 | n |  | TRUE
55 | bus_LV_3037-2_1_4_node_165 | 0.4 | n |  | TRUE
56 | bus_LV_3037-2_1_4_node_166 | 0.4 | n |  | TRUE
57 | bus_LV_3037-2_1_4_node_167 | 0.4 | n |  | TRUE
58 | bus_LV_3037-2_1_4_node_170 | 0.4 | n |  | TRUE
59 | bus_LV_3037-2_1_4_node_169 | 0.4 | n |  | TRUE
60 | bus_LV_3037-2_1_4_node_253 | 0.4 | n |  | TRUE
61 | bus_LV_3037-2_1_4_node_250 | 0.4 | n |  | TRUE
62 | bus_LV_3037-2_1_4_node_171 | 0.4 | n |  | TRUE
63 | bus_LV_3037-2_1_4_node_185 | 0.4 | n |  | TRUE
64 | bus_LV_3037-2_1_4_node_186 | 0.4 | n |  | TRUE
65 | bus_LV_3037-2_1_4_node_187 | 0.4 | n |  | TRUE
66 | bus_LV_3037-2_1_4_node_188 | 0.4 | n |  | TRUE
67 | bus_LV_3037-2_1_4_node_189 | 0.4 | n |  | TRUE
68 | bus_LV_3037-2_1_4_node_209 | 0.4 | n |  | TRUE
69 | bus_LV_3037-2_1_4_node_205 | 0.4 | n |  | TRUE
70 | bus_LV_3037-2_1_4_node_206 | 0.4 | n |  | TRUE
71 | bus_LV_3037-2_1_4_node_207 | 0.4 | n |  | TRUE
72 | bus_LV_3037-2_1_4_node_226 | 0.4 | n |  | TRUE
73 | bus_LV_3037-2_1_4_node_221 | 0.4 | n |  | TRUE
74 | bus_LV_3037-2_1_4_node_214 | 0.4 | n |  | TRUE
75 | bus_LV_3037-2_1_4_node_215 | 0.4 | n |  | TRUE
76 | bus_LV_3037-2_1_4_node_216 | 0.4 | n |  | TRUE
77 | bus_LV_3037-2_1_4_node_217 | 0.4 | n |  | TRUE
78 | bus_LV_3037-2_1_4_node_218 | 0.4 | n |  | TRUE
79 | bus_LV_3037-2_1_4_node_268 | 0.4 | n |  | TRUE
80 | bus_LV_3037-2_1_4_node_222 | 0.4 | n |  | TRUE
81 | bus_LV_3037-2_1_4_node_223 | 0.4 | n |  | TRUE
82 | bus_LV_3037-2_1_4_node_225 | 0.4 | n |  | TRUE
83 | bus_LV_3037-2_1_4_node_243 | 0.4 | n |  | TRUE
84 | bus_LV_3037-2_1_4_node_246 | 0.4 | n |  | TRUE
85 | bus_LV_3037-2_1_4_node_227 | 0.4 | n |  | TRUE
86 | bus_LV_3037-2_1_4_node_244 | 0.4 | n |  | TRUE
87 | bus_LV_3037-2_1_4_node_249 | 0.4 | n |  | TRUE
88 | bus_LV_3037-2_1_4_node_251 | 0.4 | n |  | TRUE
89 | bus_LV_3037-2_1_4_node_252 | 0.4 | n |  | TRUE
90 | bus_LV_3037-2_1_4_node_260 | 0.4 | n |  | TRUE
91 | bus_LV_3037-2_1_4_node_254 | 0.4 | n |  | TRUE
92 | bus_LV_3037-2_1_4_node_255 | 0.4 | n |  | TRUE
93 | bus_LV_3037-2_1_4_node_256 | 0.4 | n |  | TRUE
94 | bus_LV_3037-2_1_4_node_261 | 0.4 | n |  | TRUE
95 | bus_LV_3037-2_1_4_node_262 | 0.4 | n |  | TRUE
96 | bus_LV_3037-2_1_4_node_257 | 0.4 | n |  | TRUE
97 | bus_LV_3037-2_1_4_node_258 | 0.4 | n |  | TRUE
98 | bus_LV_3037-2_1_4_node_259 | 0.4 | n |  | TRUE
99 | bus_MV_44_1_node_222 | 20 | n |  | TRUE

## load
| name | bus | p_mw | q_mvar | const_z_percent | const_i_percent | sn_mva | scaling | in_service | type
0 | LV_3037-2_1_4_load_6 | 0 | 0.0030288 | 0.00075908 | 0 | 0 |  | 1 | TRUE | wye
1 | LV_3037-2_1_4_load_7 | 2 | 0.0018523 | 0.00046424 | 0 | 0 |  | 1 | TRUE | wye
2 | LV_3037-2_1_4_load_8 | 3 | 0.00056903 | 0.00014261 | 0 | 0 |  | 1 | TRUE | wye
3 | LV_3037-2_1_4_load_9 | 4 | 0.00055635 | 0.00013943 | 0 | 0 |  | 1 | TRUE | wye
4 | LV_3037-2_1_4_load_17 | 5 | 0.0009414 | 0.00023594 | 0 | 0 |  | 1 | TRUE | wye
5 | LV_3037-2_1_4_load_14 | 6 | 0.00098769 | 0.00024754 | 0 | 0 |  | 1 | TRUE | wye
6 | LV_3037-2_1_4_load_15 | 7 | 0.0010846 | 0.00027183 | 0 | 0 |  | 1 | TRUE | wye
7 | LV_3037-2_1_4_load_16 | 8 | 0.0010832 | 0.00027148 | 0 | 0 |  | 1 | TRUE | wye
8 | LV_3037-2_1_4_load_19 | 9 | 0.0010279 | 0.0002576 | 0 | 0 |  | 1 | TRUE | wye
9 | LV_3037-2_1_4_load_25 | 10 | 0.0014915 | 0.00037381 | 0 | 0 |  | 1 | TRUE | wye
10 | LV_3037-2_1_4_load_58 | 16 | 0.0023474 | 0.00058831 | 0 | 0 |  | 1 | TRUE | wye
11 | LV_3037-2_1_4_load_67 | 17 | 0.0011564 | 0.00028981 | 0 | 0 |  | 1 | TRUE | wye
12 | LV_3037-2_1_4_load_51 | 18 | 0.001261 | 0.00031603 | 0 | 0 |  | 1 | TRUE | wye
13 | LV_3037-2_1_4_load_52 | 19 | 0.0019614 | 0.00049159 | 0 | 0 |  | 1 | TRUE | wye
14 | LV_3037-2_1_4_load_59 | 20 | 0.0025688 | 0.00064379 | 0 | 0 |  | 1 | TRUE | wye
15 | LV_3037-2_1_4_load_60 | 21 | 0.00078658 | 0.00019714 | 0 | 0 |  | 1 | TRUE | wye
16 | LV_3037-2_1_4_load_66 | 22 | 0.00050931 | 0.00012764 | 0 | 0 |  | 1 | TRUE | wye
17 | LV_3037-2_1_4_load_154 | 23 | 0.00065996 | 0.0001654 | 0 | 0 |  | 1 | TRUE | wye
18 | LV_3037-2_1_4_load_89 | 24 | 0.0014925 | 0.00037406 | 0 | 0 |  | 1 | TRUE | wye
19 | LV_3037-2_1_4_load_90 | 25 | 0.0018955 | 0.00047506 | 0 | 0 |  | 1 | TRUE | wye
20 | LV_3037-2_1_4_load_92 | 27 | 0.0031168 | 0.00078115 | 0 | 0 |  | 1 | TRUE | wye
21 | LV_3037-2_1_4_load_93 | 28 | 0.011263 | 0.0028229 | 0 | 0 |  | 1 | TRUE | wye
22 | LV_3037-2_1_4_load_94 | 30 | 0.0019285 | 0.00048333 | 0 | 0 |  | 1 | TRUE | wye
23 | LV_3037-2_1_4_load_248 | 31 | 0.0012168 | 0.00030496 | 0 | 0 |  | 1 | TRUE | wye
24 | LV_3037-2_1_4_load_99 | 33 | 0.00067337 | 0.00016876 | 0 | 0 |  | 1 | TRUE | wye
25 | LV_3037-2_1_4_load_100 | 34 | 0.00061805 | 0.0001549 | 0 | 0 |  | 1 | TRUE | wye
26 | LV_3037-2_1_4_load_239 | 35 | 0.00075739 | 0.00018982 | 0 | 0 |  | 1 | TRUE | wye
27 | LV_3037-2_1_4_load_247 | 36 | 0.0014317 | 0.00035881 | 0 | 0 |  | 1 | TRUE | wye
28 | LV_3037-2_1_4_load_148 | 37 | 0.0008082 | 0.00020255 | 0 | 0 |  | 1 | TRUE | wye
29 | LV_3037-2_1_4_load_149 | 38 | 0.00045794 | 0.00011477 | 0 | 0 |  | 1 | TRUE | wye
30 | LV_3037-2_1_4_load_150 | 39 | 0.00052092 | 0.00013055 | 0 | 0 |  | 1 | TRUE | wye
31 | LV_3037-2_1_4_load_151 | 40 | 0.00037612 | 9.4265e-05 | 0 | 0 |  | 1 | TRUE | wye
32 | LV_3037-2_1_4_load_152 | 41 | 0.0014392 | 0.0003607 | 0 | 0 |  | 1 | TRUE | wye
33 | LV_3037-2_1_4_load_153 | 42 | 0.00041427 | 0.00010383 | 0 | 0 |  | 1 | TRUE | wye
34 | LV_3037-2_1_4_load_157 | 43 | 0.00036643 | 9.1835e-05 | 0 | 0 |  | 1 | TRUE | wye
35 | LV_3037-2_1_4_load_155 | 44 | 0.00078841 | 0.00019759 | 0 | 0 |  | 1 | TRUE | wye
36 | LV_3037-2_1_4_load_161 | 45 | 0.00076471 | 0.00019165 | 0 | 0 |  | 1 | TRUE | wye
37 | LV_3037-2_1_4_load_156 | 46 | 0.00035597 | 8.9215e-05 | 0 | 0 |  | 1 | TRUE | wye
38 | LV_3037-2_1_4_load_158 | 47 | 0.00033314 | 8.3493e-05 | 0 | 0 |  | 1 | TRUE | wye
39 | LV_3037-2_1_4_load_159 | 48 | 0.00034879 | 8.7415e-05 | 0 | 0 |  | 1 | TRUE | wye
40 | LV_3037-2_1_4_load_160 | 50 | 0.00065309 | 0.00016368 | 0 | 0 |  | 1 | TRUE | wye
41 | LV_3037-2_1_4_load_163 | 52 | 0.0015144 | 0.00037954 | 0 | 0 |  | 1 | TRUE | wye
42 | LV_3037-2_1_4_load_164 | 53 | 0.0015 | 0.00037593 | 0 | 0 |  | 1 | TRUE | wye
43 | LV_3037-2_1_4_load_165 | 55 | 0.0011024 | 0.00027628 | 0 | 0 |  | 1 | TRUE | wye
44 | LV_3037-2_1_4_load_166 | 56 | 0.0017119 | 0.00042904 | 0 | 0 |  | 1 | TRUE | wye
45 | LV_3037-2_1_4_load_170 | 58 | 0.0018415 | 0.00046152 | 0 | 0 |  | 1 | TRUE | wye
46 | LV_3037-2_1_4_load_250 | 61 | 0.0007013 | 0.00017576 | 0 | 0 |  | 1 | TRUE | wye
47 | LV_3037-2_1_4_load_171 | 62 | 0.0010586 | 0.00026532 | 0 | 0 |  | 1 | TRUE | wye
48 | LV_3037-2_1_4_load_185 | 63 | 0.00073815 | 0.000185 | 0 | 0 |  | 1 | TRUE | wye
49 | LV_3037-2_1_4_load_186 | 64 | 0.00082393 | 0.0002065 | 0 | 0 |  | 1 | TRUE | wye
50 | LV_3037-2_1_4_load_187 | 65 | 0.00098915 | 0.0002479 | 0 | 0 |  | 1 | TRUE | wye
51 | LV_3037-2_1_4_load_188 | 66 | 0.0009785 | 0.00024524 | 0 | 0 |  | 1 | TRUE | wye
52 | LV_3037-2_1_4_load_189 | 67 | 0.0044082 | 0.0011048 | 0 | 0 |  | 1 | TRUE | wye
53 | LV_3037-2_1_4_load_205 | 69 | 0.00093956 | 0.00023548 | 0 | 0 |  | 1 | TRUE | wye
54 | LV_3037-2_1_4_load_206 | 70 | 0.00064057 | 0.00016054 | 0 | 0 |  | 1 | TRUE | wye
55 | LV_3037-2_1_4_load_207 | 71 | 0.0021302 | 0.00053388 | 0 | 0 |  | 1 | TRUE | wye
56 | LV_3037-2_1_4_load_214 | 74 | 0.0013916 | 0.00034877 | 0 | 0 |  | 1 | TRUE | wye
57 | LV_3037-2_1_4_load_215 | 75 | 0.0011873 | 0.00029758 | 0 | 0 |  | 1 | TRUE | wye
58 | LV_3037-2_1_4_load_217 | 77 | 0.0013558 | 0.00033978 | 0 | 0 |  | 1 | TRUE | wye
59 | LV_3037-2_1_4_load_268 | 79 | 0.0018119 | 0.00045411 | 0 | 0 |  | 1 | TRUE | wye
60 | LV_3037-2_1_4_load_222 | 80 | 0.001886 | 0.00047268 | 0 | 0 |  | 1 | TRUE | wye
61 | LV_3037-2_1_4_load_223 | 81 | 0.0013507 | 0.00033852 | 0 | 0 |  | 1 | TRUE | wye
62 | LV_3037-2_1_4_load_225 | 82 | 0.0012357 | 0.00030969 | 0 | 0 |  | 1 | TRUE | wye
63 | LV_3037-2_1_4_load_243 | 83 | 0.0033754 | 0.00084595 | 0 | 0 |  | 1 | TRUE | wye
64 | LV_3037-2_1_4_load_246 | 84 | 0.0046581 | 0.0011674 | 0 | 0 |  | 1 | TRUE | wye
65 | LV_3037-2_1_4_load_227 | 85 | 0.0075836 | 0.0019006 | 0 | 0 |  | 1 | TRUE | wye
66 | LV_3037-2_1_4_load_244 | 86 | 0.0019165 | 0.00048031 | 0 | 0 |  | 1 | TRUE | wye
67 | LV_3037-2_1_4_load_249 | 87 | 0.0011955 | 0.00029962 | 0 | 0 |  | 1 | TRUE | wye
68 | LV_3037-2_1_4_load_251 | 88 | 0.0006739 | 0.0001689 | 0 | 0 |  | 1 | TRUE | wye
69 | LV_3037-2_1_4_load_252 | 89 | 0.00066157 | 0.0001658 | 0 | 0 |  | 1 | TRUE | wye
70 | LV_3037-2_1_4_load_260 | 90 | 0.0084773 | 0.0021246 | 0 | 0 |  | 1 | TRUE | wye
71 | LV_3037-2_1_4_load_256 | 93 | 0.0016171 | 0.00040527 | 0 | 0 |  | 1 | TRUE | wye
72 | LV_3037-2_1_4_load_261 | 94 | 0.00059273 | 0.00014855 | 0 | 0 |  | 1 | TRUE | wye
73 | LV_3037-2_1_4_load_262 | 95 | 0.0011894 | 0.00029809 | 0 | 0 |  | 1 | TRUE | wye
74 | LV_3037-2_1_4_load_257 | 96 | 0.0038108 | 0.00095509 | 0 | 0 |  | 1 | TRUE | wye
75 | LV_3037-2_1_4_load_258 | 97 | 0.0073182 | 0.0018341 | 0 | 0 |  | 1 | TRUE | wye
76 | LV_3037-2_1_4_load_259 | 98 | 0.0019099 | 0.00047866 | 0 | 0 |  | 1 | TRUE | wye

## ext_grid
| name | bus | vm_pu | va_degree | slack_weight | in_service
0 |  | 13 | 1 | 0 | 1 | TRUE

## line
| name | std_type | from_bus | to_bus | length_km | r_ohm_per_km | x_ohm_per_km | c_nf_per_km | g_us_per_km | max_i_ka | df | parallel | type | in_service
0 | LV_3037-2_1_4_line_0 |  | 0 | 1 | 0.13599 | 0.125 | 0.08 | 261 | 0 | 0.364 | 1 | 1 | cs | TRUE
1 | LV_3037-2_1_4_line_1 |  | 1 | 5 | 0.13283 | 0.125 | 0.08 | 261 | 0 | 0.364 | 1 | 1 | cs | TRUE
2 | LV_3037-2_1_4_line_2 |  | 1 | 4 | 0.036622 | 0.125 | 0.08 | 261 | 0 | 0.364 | 1 | 1 | cs | TRUE
3 | LV_3037-2_1_4_line_3 |  | 2 | 3 | 0.06651 | 0.125 | 0.08 | 261 | 0 | 0.364 | 1 | 1 | cs | TRUE
4 | LV_3037-2_1_4_line_4 |  | 2 | 4 | 0.020461 | 0.125 | 0.08 | 261 | 0 | 0.364 | 1 | 1 | cs | TRUE
5 | LV_3037-2_1_4_line_5 |  | 5 | 10 | 0.13328 | 0.125 | 0.08 | 261 | 0 | 0.364 | 1 | 1 | cs | TRUE
6 | LV_3037-2_1_4_line_6 |  | 5 | 6 | 0.098956 | 0.125 | 0.08 | 261 | 0 | 0.364 | 1 | 1 | cs | TRUE
7 | LV_3037-2_1_4_line_7 |  | 6 | 7 | 0.10013 | 0.125 | 0.08 | 261 | 0 | 0.364 | 1 | 1 | cs | TRUE
8 | LV_3037-2_1_4_line_8 |  | 7 | 8 | 0.04159 | 0.125 | 0.08 | 261 | 0 | 0.364 | 1 | 1 | cs | TRUE
9 | LV_3037-2_1_4_line_9 |  | 8 | 9 | 0.030942 | 0.125 | 0.08 | 261 | 0 | 0.364 | 1 | 1 | cs | TRUE
10 | LV_3037-2_1_4_line_10 |  | 9 | 11 | 0.02793 | 0.125 | 0.08 | 261 | 0 | 0.364 | 1 | 1 | cs | TRUE
11 | LV_3037-2_1_4_line_11 |  | 10 | 13 | 0.046783 | 0.125 | 0.08 | 261 | 0 | 0.364 | 1 | 1 | cs | TRUE
12 | LV_3037-2_1_4_line_12 |  | 11 | 12 | 0.12861 | 0.125 | 0.08 | 261 | 0 | 0.364 | 1 | 1 | cs | TRUE
13 | LV_3037-2_1_4_line_13 |  | 12 | 59 | 0.007081 | 0.125 | 0.08 | 261 | 0 | 0.364 | 1 | 1 | cs | TRUE
14 | LV_3037-2_1_4_line_14 |  | 13 | 14 | 0.095834 | 0.125 | 0.08 | 261 | 0 | 0.364 | 1 | 1 | cs | TRUE
15 | LV_3037-2_1_4_line_15 |  | 13 | 15 | 0.074375 | 0.125 | 0.08 | 261 | 0 | 0.364 | 1 | 2 | cs | TRUE
16 | LV_3037-2_1_4_line_16 |  | 14 | 16 | 0.02616 | 0.125 | 0.08 | 261 | 0 | 0.364 | 1 | 1 | cs | TRUE
17 | LV_3037-2_1_4_line_17 |  | 15 | 17 | 0.028135 | 0.125 | 0.08 | 261 | 0 | 0.364 | 1 | 2 | cs | TRUE
18 | LV_3037-2_1_4_line_18 |  | 16 | 20 | 0.031728 | 0.125 | 0.08 | 261 | 0 | 0.364 | 1 | 1 | cs | TRUE
19 | LV_3037-2_1_4_line_19 |  | 17 | 22 | 0.055959 | 0.125 | 0.08 | 261 | 0 | 0.364 | 1 | 2 | cs | TRUE
20 | LV_3037-2_1_4_line_20 |  | 18 | 19 | 0.032968 | 0.125 | 0.08 | 261 | 0 | 0.364 | 1 | 1 | cs | TRUE
21 | LV_3037-2_1_4_line_21 |  | 18 | 20 | 0.084317 | 0.125 | 0.08 | 261 | 0 | 0.364 | 1 | 1 | cs | TRUE
22 | LV_3037-2_1_4_line_22 |  | 18 | 21 | 0.055352 | 0.125 | 0.08 | 261 | 0 | 0.364 | 1 | 1 | cs | TRUE
23 | LV_3037-2_1_4_line_23 |  | 22 | 23 | 0.069692 | 0.125 | 0.08 | 261 | 0 | 0.364 | 1 | 2 | cs | TRUE
24 | LV_3037-2_1_4_line_24 |  | 23 | 44 | 0.028536 | 0.125 | 0.08 | 261 | 0 | 0.364 | 1 | 1 | cs | TRUE
25 | LV_3037-2_1_4_line_25 |  | 23 | 42 | 0.03811 | 0.125 | 0.08 | 261 | 0 | 0.364 | 1 | 2 | cs | TRUE
26 | LV_3037-2_1_4_line_26 |  | 24 | 25 | 0.0042705 | 0.125 | 0.08 | 261 | 0 | 0.364 | 1 | 1 | cs | TRUE
27 | LV_3037-2_1_4_line_27 |  | 24 | 26 | 0.023349 | 0.125 | 0.08 | 261 | 0 | 0.364 | 1 | 1 | cs | TRUE
28 | LV_3037-2_1_4_line_28 |  | 26 | 27 | 0.024446 | 0.125 | 0.08 | 261 | 0 | 0.364 | 1 | 1 | cs | TRUE
29 | LV_3037-2_1_4_line_29 |  | 26 | 28 | 0.0091126 | 0.125 | 0.08 | 261 | 0 | 0.364 | 1 | 1 | cs | TRUE
30 | LV_3037-2_1_4_line_30 |  | 28 | 29 | 0.063911 | 0.125 | 0.08 | 261 | 0 | 0.364 | 1 | 1 | cs | TRUE
31 | LV_3037-2_1_4_line_31 |  | 29 | 72 | 0.10854 | 0.125 | 0.08 | 261 | 0 | 0.364 | 1 | 1 | cs | TRUE
32 | LV_3037-2_1_4_line_32 |  | 29 | 70 | 0.016461 | 0.125 | 0.08 | 261 | 0 | 0.364 | 1 | 1 | cs | TRUE
33 | LV_3037-2_1_4_line_33 |  | 30 | 31 | 0.028956 | 0.125 | 0.08 | 261 | 0 | 0.364 | 1 | 1 | cs | TRUE
34 | LV_3037-2_1_4_line_34 |  | 31 | 87 | 0.033171 | 0.125 | 0.08 | 261 | 0 | 0.364 | 1 | 1 | cs | TRUE
35 | LV_3037-2_1_4_line_35 |  | 31 | 36 | 0.090354 | 0.125 | 0.08 | 261 | 0 | 0.364 | 1 | 1 | cs | TRUE
36 | LV_3037-2_1_4_line_36 |  | 32 | 33 | 0.056263 | 0.125 | 0.08 | 261 | 0 | 0.364 | 1 | 1 | cs | TRUE
37 | LV_3037-2_1_4_line_37 |  | 32 | 34 | 0.011054 | 0.125 | 0.08 | 261 | 0 | 0.364 | 1 | 1 | cs | TRUE
38 | LV_3037-2_1_4_line_38 |  | 33 | 35 | 0.032998 | 0.125 | 0.08 | 261 | 0 | 0.364 | 1 | 1 | cs | TRUE
39 | LV_3037-2_1_4_line_39 |  | 34 | 36 | 0.053415 | 0.125 | 0.08 | 261 | 0 | 0.364 | 1 | 1 | cs | TRUE
40 | LV_3037-2_1_4_line_40 |  | 35 | 73 | 0.012234 | 0.125 | 0.08 | 261 | 0 | 0.364 | 1 | 1 | cs | TRUE
41 | LV_3037-2_1_4_line_41 |  | 37 | 38 | 0.003878 | 0.125 | 0.08 | 261 | 0 | 0.364 | 1 | 2 | cs | TRUE
42 | LV_3037-2_1_4_line_42 |  | 37 | 39 | 0.014918 | 0.125 | 0.08 | 261 | 0 | 0.364 | 1 | 2 | cs | TRUE
43 | LV_3037-2_1_4_line_43 |  | 38 | 40 | 0.024733 | 0.125 | 0.08 | 261 | 0 | 0.364 | 1 | 2 | cs | TRUE
44 | LV_3037-2_1_4_line_44 |  | 39 | 41 | 0.019864 | 0.125 | 0.08 | 261 | 0 | 0.364 | 1 | 1 | cs | TRUE
45 | LV_3037-2_1_4_line_45 |  | 40 | 42 | 0.033014 | 0.125 | 0.08 | 261 | 0 | 0.364 | 1 | 2 | cs | TRUE
46 | LV_3037-2_1_4_line_46 |  | 41 | 43 | 0.0069906 | 0.125 | 0.08 | 261 | 0 | 0.364 | 1 | 1 | cs | TRUE
47 | LV_3037-2_1_4_line_47 |  | 43 | 46 | 0.02334 | 0.125 | 0.08 | 261 | 0 | 0.364 | 1 | 1 | cs | TRUE
48 | LV_3037-2_1_4_line_48 |  | 44 | 45 | 0.018193 | 0.125 | 0.08 | 261 | 0 | 0.364 | 1 | 1 | cs | TRUE
49 | LV_3037-2_1_4_line_49 |  | 45 | 50 | 0.015322 | 0.125 | 0.08 | 261 | 0 | 0.364 | 1 | 1 | cs | TRUE
50 | LV_3037-2_1_4_line_50 |  | 46 | 47 | 0.014152 | 0.125 | 0.08 | 261 | 0 | 0.364 | 1 | 1 | cs | TRUE
51 | LV_3037-2_1_4_line_51 |  | 47 | 48 | 0.0056743 | 0.125 | 0.08 | 261 | 0 | 0.364 | 1 | 1 | cs | TRUE
52 | LV_3037-2_1_4_line_52 |  | 48 | 49 | 0.056601 | 0.125 | 0.08 | 261 | 0 | 0.364 | 1 | 1 | cs | TRUE
53 | LV_3037-2_1_4_line_53 |  | 49 | 82 | 0.0090232 | 0.125 | 0.08 | 261 | 0 | 0.364 | 1 | 1 | cs | TRUE
54 | LV_3037-2_1_4_line_54 |  | 49 | 73 | 0.036738 | 0.125 | 0.08 | 261 | 0 | 0.364 | 1 | 1 | cs | TRUE
55 | LV_3037-2_1_4_line_55 |  | 49 | 80 | 0.017514 | 0.125 | 0.08 | 261 | 0 | 0.364 | 1 | 1 | cs | TRUE
56 | LV_3037-2_1_4_line_56 |  | 50 | 51 | 0.0087294 | 0.125 | 0.08 | 261 | 0 | 0.364 | 1 | 1 | cs | TRUE
57 | LV_3037-2_1_4_line_57 |  | 51 | 52 | 0.030757 | 0.125 | 0.08 | 261 | 0 | 0.364 | 1 | 1 | cs | TRUE
58 | LV_3037-2_1_4_line_58 |  | 51 | 53 | 0.03139 | 0.125 | 0.08 | 261 | 0 | 0.364 | 1 | 1 | cs | TRUE
59 | LV_3037-2_1_4_line_59 |  | 52 | 54 | 0.023383 | 0.125 | 0.08 | 261 | 0 | 0.364 | 1 | 1 | cs | TRUE
60 | LV_3037-2_1_4_line_60 |  | 54 | 62 | 0.044913 | 0.125 | 0.08 | 261 | 0 | 0.364 | 1 | 1 | cs | TRUE
61 | LV_3037-2_1_4_line_61 |  | 55 | 56 | 0.074446 | 0.125 | 0.08 | 261 | 0 | 0.364 | 1 | 1 | cs | TRUE
62 | LV_3037-2_1_4_line_62 |  | 56 | 57 | 0.014579 | 0.125 | 0.08 | 261 | 0 | 0.364 | 1 | 1 | cs | TRUE
63 | LV_3037-2_1_4_line_63 |  | 57 | 58 | 0.06424 | 0.125 | 0.08 | 261 | 0 | 0.364 | 1 | 1 | cs | TRUE
64 | LV_3037-2_1_4_line_64 |  | 58 | 62 | 0.067732 | 0.125 | 0.08 | 261 | 0 | 0.364 | 1 | 1 | cs | TRUE
65 | LV_3037-2_1_4_line_65 |  | 59 | 60 | 0.087343 | 0.125 | 0.08 | 261 | 0 | 0.364 | 1 | 1 | cs | TRUE
66 | LV_3037-2_1_4_line_66 |  | 59 | 61 | 0.0041834 | 0.125 | 0.08 | 261 | 0 | 0.364 | 1 | 1 | cs | TRUE
67 | LV_3037-2_1_4_line_67 |  | 60 | 90 | 0.0080314 | 0.125 | 0.08 | 261 | 0 | 0.364 | 1 | 1 | cs | TRUE
68 | LV_3037-2_1_4_line_68 |  | 61 | 88 | 0.029085 | 0.125 | 0.08 | 261 | 0 | 0.364 | 1 | 1 | cs | TRUE
69 | LV_3037-2_1_4_line_69 |  | 63 | 64 | 0.012868 | 0.125 | 0.08 | 261 | 0 | 0.364 | 1 | 1 | cs | TRUE
70 | LV_3037-2_1_4_line_70 |  | 63 | 65 | 0.0017997 | 0.125 | 0.08 | 261 | 0 | 0.364 | 1 | 1 | cs | TRUE
71 | LV_3037-2_1_4_line_71 |  | 64 | 66 | 0.0014946 | 0.125 | 0.08 | 261 | 0 | 0.364 | 1 | 1 | cs | TRUE
72 | LV_3037-2_1_4_line_72 |  | 65 | 67 | 0.015197 | 0.125 | 0.08 | 261 | 0 | 0.364 | 1 | 1 | cs | TRUE
73 | LV_3037-2_1_4_line_73 |  | 66 | 68 | 0.022785 | 0.125 | 0.08 | 261 | 0 | 0.364 | 1 | 1 | cs | TRUE
74 | LV_3037-2_1_4_line_74 |  | 68 | 73 | 0.059861 | 0.125 | 0.08 | 261 | 0 | 0.364 | 1 | 1 | cs | TRUE
75 | LV_3037-2_1_4_line_75 |  | 68 | 71 | 0.0096363 | 0.125 | 0.08 | 261 | 0 | 0.364 | 1 | 1 | cs | TRUE
76 | LV_3037-2_1_4_line_76 |  | 69 | 70 | 0.00017275 | 0.125 | 0.08 | 261 | 0 | 0.364 | 1 | 1 | cs | TRUE
77 | LV_3037-2_1_4_line_77 |  | 69 | 71 | 0.012674 | 0.125 | 0.08 | 261 | 0 | 0.364 | 1 | 1 | cs | TRUE
78 | LV_3037-2_1_4_line_78 |  | 72 | 84 | 0.020452 | 0.125 | 0.08 | 261 | 0 | 0.364 | 1 | 1 | cs | TRUE
79 | LV_3037-2_1_4_line_79 |  | 74 | 75 | 0.017451 | 0.125 | 0.08 | 261 | 0 | 0.364 | 1 | 1 | cs | TRUE
80 | LV_3037-2_1_4_line_80 |  | 74 | 76 | 0.0005239 | 0.125 | 0.08 | 261 | 0 | 0.364 | 1 | 1 | cs | TRUE
81 | LV_3037-2_1_4_line_81 |  | 75 | 77 | 0.03783 | 0.125 | 0.08 | 261 | 0 | 0.364 | 1 | 1 | cs | TRUE
82 | LV_3037-2_1_4_line_82 |  | 76 | 78 | 0.031246 | 0.125 | 0.08 | 261 | 0 | 0.364 | 1 | 1 | cs | TRUE
83 | LV_3037-2_1_4_line_83 |  | 78 | 79 | 0.079355 | 0.125 | 0.08 | 261 | 0 | 0.364 | 1 | 1 | cs | TRUE
84 | LV_3037-2_1_4_line_84 |  | 79 | 85 | 0.092473 | 0.125 | 0.08 | 261 | 0 | 0.364 | 1 | 1 | cs | TRUE
85 | LV_3037-2_1_4_line_85 |  | 80 | 81 | 0.0055341 | 0.125 | 0.08 | 261 | 0 | 0.364 | 1 | 1 | cs | TRUE
86 | LV_3037-2_1_4_line_86 |  | 82 | 83 | 0.046593 | 0.125 | 0.08 | 261 | 0 | 0.364 | 1 | 1 | cs | TRUE
87 | LV_3037-2_1_4_line_87 |  | 83 | 86 | 0.016229 | 0.125 | 0.08 | 261 | 0 | 0.364 | 1 | 1 | cs | TRUE
88 | LV_3037-2_1_4_line_88 |  | 84 | 85 | 0.028475 | 0.125 | 0.08 | 261 | 0 | 0.364 | 1 | 1 | cs | TRUE
89 | LV_3037-2_1_4_line_89 |  | 88 | 89 | 0.033168 | 0.125 | 0.08 | 261 | 0 | 0.364 | 1 | 1 | cs | TRUE
90 | LV_3037-2_1_4_line_90 |  | 90 | 97 | 0.030017 | 0.125 | 0.08 | 261 | 0 | 0.364 | 1 | 1 | cs | TRUE
91 | LV_3037-2_1_4_line_91 |  | 91 | 92 | 0.02954 | 0.125 | 0.08 | 261 | 0 | 0.364 | 1 | 1 | cs | TRUE
92 | LV_3037-2_1_4_line_92 |  | 91 | 93 | 0.01038 | 0.125 | 0.08 | 261 | 0 | 0.364 | 1 | 1 | cs | TRUE
93 | LV_3037-2_1_4_line_93 |  | 92 | 94 | 0.087012 | 0.125 | 0.08 | 261 | 0 | 0.364 | 1 | 1 | cs | TRUE
94 | LV_3037-2_1_4_line_94 |  | 93 | 95 | 0.01093 | 0.125 | 0.08 | 261 | 0 | 0.364 | 1 | 1 | cs | TRUE
95 | LV_3037-2_1_4_line_95 |  | 95 | 98 | 0.065809 | 0.125 | 0.08 | 261 | 0 | 0.364 | 1 | 1 | cs | TRUE
96 | LV_3037-2_1_4_line_96 |  | 96 | 97 | 0.014541 | 0.125 | 0.08 | 261 | 0 | 0.364 | 1 | 1 | cs | TRUE
97 | LV_3037-2_1_4_line_97 |  | 96 | 98 | 0.056797 | 0.125 | 0.08 | 261 | 0 | 0.364 | 1 | 1 | cs | TRUE

## trafo
| name | std_type | hv_bus | lv_bus | sn_mva | vn_hv_kv | vn_lv_kv | vk_percent | vkr_percent | pfe_kw | i0_percent | shift_degree | tap_side | tap_neutral | tap_min | tap_max | tap_step_percent | tap_step_degree | tap_pos | tap_phase_shifter | parallel | df | in_service
0 | LV_3037-2_1_4_trafo_26 | 0.63 MVA 20/0.4 kV | 99 | 13 | 0.63 | 20 | 0.4 | 6 | 1.206 | 1.65 | 0.2619 | 150 | hv | 0 | -2 | 2 | 2.5 | 0 | 0 | FALSE | 1 | 1 | TRUE

## line_geodata
| x0 | y0 | x1 | y1 | x2 | y2 | x3 | y3 | x4 | y4 | x5 | y5 | x6 | y6 | x7 | y7 | x8 | y8 | x9 | y9
0 | 2763853.8833 | 1256610.9143 | 2763895.6262 | 1256481.4842
1 | 2763853.8833 | 1256610.9143 | 2763725.8283 | 1256575.6021
2 | 2763853.8833 | 1256610.9143 | 2763889.4189 | 1256619.7682
3 | 2763909.4497 | 1256623.0653 | 2763932.3336 | 1256622.3532 | 2763972.5865 | 1256639.1458
4 | 2763909.4497 | 1256623.0653 | 2763903.4067 | 1256623.2534 | 2763889.4189 | 1256619.7682
5 | 2763725.8283 | 1256575.6021 | 2763728.1363 | 1256708.8594
6 | 2763727.948 | 1256476.6684 | 2763725.8283 | 1256575.6021
7 | 2763630.7966 | 1256469.7219 | 2763655.7297 | 1256464.3813 | 2763674.6489 | 1256464.0928 | 2763686.9476 | 1256462.7981 | 2763707.6368 | 1256468.6317 | 2763727.948 | 1256476.6684 | 2763727.948 | 1256476.6684
8 | 2763589.4396 | 1256473.5143 | 2763609.7995 | 1256472.6763 | 2763627.953 | 1256470.331 | 2763630.7966 | 1256469.7219
9 | 2763589.4396 | 1256473.5143 | 2763580.2218 | 1256473.8937 | 2763559.0362 | 1256471.2724 | 2763558.6682 | 1256471.2462
10 | 2763530.8079 | 1256469.2684 | 2763558.6682 | 1256471.2462
11 | 2763729.4442 | 1256746.2133 | 2763734.5675 | 1256732.3293 | 2763739.3628 | 1256715.8447 | 2763739.1087 | 1256712.7567 | 2763737.5385 | 1256711.6899 | 2763728.1363 | 1256708.8594
12 | 2763402.9167 | 1256455.7236 | 2763530.8079 | 1256469.2684
13 | 2763402.9167 | 1256455.7236 | 2763395.9867 | 1256454.1752
14 | 2763729.4442 | 1256746.2133 | 2763756.5748 | 1256755.3842 | 2763786.9284 | 1256765.0672 | 2763803.8831 | 1256770.2862 | 2763811.7923 | 1256774.0645 | 2763819.1061 | 1256779.4502
15 | 2763658.3821 | 1256723.6251 | 2763685.6378 | 1256731.5534 | 2763729.4442 | 1256746.2133
16 | 2763819.1061 | 1256779.4502 | 2763826.8907 | 1256774.1045 | 2763833.2698 | 1256766.651 | 2763835.8121 | 1256765.5869 | 2763839.9625 | 1256765.5878
17 | 2763658.3821 | 1256723.6251 | 2763669.6937 | 1256749.3862
18 | 2763839.9625 | 1256765.5878 | 2763864.947 | 1256765.5931 | 2763870.49 | 1256767.3484 | 2763871.321 | 1256767.7644
19 | 2763660.5517 | 1256800.7961 | 2763660.1319 | 1256797.0167 | 2763659.8741 | 1256786.1538 | 2763661.668 | 1256777.7724 | 2763665.8421 | 1256771.459 | 2763670.4487 | 1256765.6024 | 2763673.158 | 1256760.1383 | 2763673.2592 | 1256756.4817 | 2763669.9956 | 1256750.0737 | 2763669.6937 | 1256749.3862
20 | 2763950.6095 | 1256739.0808 | 2763974.4532 | 1256746.0488 | 2763982.3469 | 1256747.9827
21 | 2763950.6095 | 1256739.0808 | 2763871.321 | 1256767.7644
22 | 2763950.6095 | 1256739.0808 | 2763952.0773 | 1256794.4131
23 | 2763646.7699 | 1256869.112 | 2763660.5517 | 1256800.7961
24 | 2763646.7699 | 1256869.112 | 2763624.9806 | 1256862.8361 | 2763619.4771 | 1256860.8217
25 | 2763646.7699 | 1256869.112 | 2763647.1099 | 1256869.2099 | 2763681.7017 | 1256884.3406
26 | 2763935.535 | 1256967.7807 | 2763938.9524 | 1256970.3415
27 | 2763957.6377 | 1256984.3433 | 2763938.9524 | 1256970.3415
28 | 2763957.6377 | 1256984.3433 | 2763981.6514 | 1256979.7682
29 | 2763957.6377 | 1256984.3433 | 2763948.7207 | 1256986.2214
30 | 2763909.9871 | 1257031.1507 | 2763914.735 | 1257026.7331 | 2763917.3691 | 1257018.5419 | 2763919.8055 | 1257007.9538 | 2763922.34 | 1257003.0856 | 2763930.1 | 1256993.4459 | 2763942.5638 | 1256987.5181 | 2763948.7207 | 1256986.2214
31 | 2763909.9871 | 1257031.1507 | 2763933.5407 | 1257050.0782 | 2763960.5714 | 1257074.4967 | 2763977.6094 | 1257086.4699 | 2763995.7898 | 1257097.5184
32 | 2763909.9871 | 1257031.1507 | 2763898.343 | 1257033.0971 | 2763893.9304 | 1257034.5813
33 | 2763962.2856 | 1256886.828 | 2763937.7302 | 1256902.1739
34 | 2763962.2856 | 1256886.828 | 2763995.2223 | 1256890.7598
35 | 2763872.5686 | 1256876.1179 | 2763962.2856 | 1256886.828
36 | 2763819.3544 | 1256893.6319 | 2763819.6514 | 1256897.6221 | 2763820.9448 | 1256902.1404 | 2763823.6311 | 1256907.3201 | 2763826.4764 | 1256910.5689 | 2763841.446 | 1256927.2339 | 2763849.4359 | 1256936.5314 | 2763851.0139 | 1256938.7823
37 | 2763819.3544 | 1256893.6319 | 2763821.386 | 1256886.2137 | 2763823.1371 | 1256883.3432
38 | 2763866.2006 | 1256967.9194 | 2763863.0545 | 1256960.0106 | 2763856.9344 | 1256947.2278 | 2763851.0139 | 1256938.7823
39 | 2763872.5686 | 1256876.1179 | 2763857.7837 | 1256874.353 | 2763845.0247 | 1256872.954 | 2763835.8933 | 1256873.8022 | 2763829.7612 | 1256876.1572 | 2763825.6229 | 1256879.2682 | 2763823.1371 | 1256883.3432
40 | 2763870.7227 | 1256979.2874 | 2763866.2006 | 1256967.9194
41 | 2763734.8879 | 1256906.6166 | 2763738.2067 | 1256908.6228
42 | 2763750.9729 | 1256916.3401 | 2763738.2067 | 1256908.6228
43 | 2763734.8879 | 1256906.6166 | 2763731.5197 | 1256904.5805 | 2763714.9483 | 1256898.883 | 2763711.949 | 1256897.5711
44 | 2763750.9729 | 1256916.3401 | 2763767.9723 | 1256926.6163
45 | 2763681.7017 | 1256884.3406 | 2763711.949 | 1256897.5711
46 | 2763773.9548 | 1256930.2328 | 2763767.9723 | 1256926.6163
47 | 2763773.9548 | 1256930.2328 | 2763787.6714 | 1256938.5245 | 2763793.4226 | 1256943.0393
48 | 2763602.393 | 1256854.5685 | 2763619.4771 | 1256860.8217
49 | 2763602.393 | 1256854.5685 | 2763595.4284 | 1256852.0193 | 2763589.0316 | 1256851.3975 | 2763587.5529 | 1256851.4227
50 | 2763804.5543 | 1256951.7777 | 2763793.4226 | 1256943.0393
51 | 2763808.7241 | 1256955.6148 | 2763805.9128 | 1256952.8441 | 2763804.5543 | 1256951.7777
52 | 2763842.5946 | 1257000.7203 | 2763829.9193 | 1256980.782 | 2763816.6075 | 1256963.3844 | 2763808.7241 | 1256955.6148
53 | 2763842.5946 | 1257000.7203 | 2763833.6812 | 1257002.1234
54 | 2763842.5946 | 1257000.7203 | 2763851.8018 | 1256998.7619 | 2763866.1896 | 1256981.9425 | 2763870.7227 | 1256979.2874
55 | 2763842.5946 | 1257000.7203 | 2763850.1882 | 1257004.7123 | 2763855.7819 | 1257011.6802
56 | 2763578.8248 | 1256851.5712 | 2763587.5529 | 1256851.4227
57 | 2763578.8248 | 1256851.5712 | 2763548.0718 | 1256852.0804
58 | 2763577.8817 | 1256882.9446 | 2763578.8248 | 1256851.5712
59 | 2763524.9271 | 1256855.0305 | 2763541.8406 | 1256852.1836 | 2763548.0718 | 1256852.0804
60 | 2763524.9271 | 1256855.0305 | 2763528.2621 | 1256848.2155 | 2763535.2105 | 1256835.4385 | 2763542.5216 | 1256827.5544 | 2763548.4256 | 1256817.0733
61 | 2763533.0298 | 1256680.3707 | 2763515.9485 | 1256660.6464 | 2763507.9681 | 1256643.8752 | 2763500.8242 | 1256623.5901 | 2763496.2997 | 1256616.6631
62 | 2763542.5739 | 1256691.3916 | 2763533.0298 | 1256680.3707
63 | 2763542.5739 | 1256691.3916 | 2763541.9983 | 1256702.6541 | 2763549.917 | 1256716.7431 | 2763554.7484 | 1256731.136 | 2763553.4271 | 1256743.9907 | 2763549.3291 | 1256751.6606
64 | 2763549.3291 | 1256751.6606 | 2763543.1376 | 1256763.2488 | 2763542.0833 | 1256772.9965 | 2763544.8324 | 1256789.5564 | 2763548.7513 | 1256805.2922 | 2763548.4256 | 1256817.0733
65 | 2763395.9867 | 1256454.1752 | 2763374.4809 | 1256435.2732 | 2763363.7715 | 1256423.2875 | 2763355.8218 | 1256410.0211 | 2763343.2154 | 1256385.837
66 | 2763395.9867 | 1256454.1752 | 2763392.0157 | 1256452.8591
67 | 2763343.2154 | 1256385.837 | 2763338.7517 | 1256379.1603
68 | 2763392.0157 | 1256452.8591 | 2763364.4073 | 1256443.7087
69 | 2763841.0297 | 1257053.9437 | 2763841.0297 | 1257053.9437 | 2763853.4473 | 1257050.5707
70 | 2763841.0297 | 1257053.9437 | 2763839.2301 | 1257053.9712
71 | 2763854.8897 | 1257050.1789 | 2763853.4473 | 1257050.5707
72 | 2763839.2301 | 1257053.9712 | 2763826.7926 | 1257054.1611 | 2763824.0682 | 1257053.729
73 | 2763872.4855 | 1257036.04 | 2763867.3615 | 1257042.0489 | 2763854.8897 | 1257050.1789
74 | 2763872.4855 | 1257036.04 | 2763876.0998 | 1257029.7779 | 2763880.0474 | 1257016.1173 | 2763879.4826 | 1257002.7322 | 2763870.7227 | 1256979.2874
75 | 2763872.4855 | 1257036.04 | 2763881.7539 | 1257038.6771
76 | 2763893.9304 | 1257034.5813 | 2763893.7666 | 1257034.6364
77 | 2763893.7666 | 1257034.6364 | 2763881.7539 | 1257038.6771 | 2763881.7539 | 1257038.6771
78 | 2763995.7898 | 1257097.5184 | 2763979.9301 | 1257110.432
79 | 2763944.2198 | 1257297.7592 | 2763950.7497 | 1257300.0496 | 2763960.9898 | 1257302.5091
80 | 2763944.2198 | 1257297.7592 | 2763943.7254 | 1257297.5858
81 | 2763960.9898 | 1257302.5091 | 2763964.2564 | 1257303.2937 | 2763976.0935 | 1257302.5319 | 2763991.9992 | 1257298.4459 | 2763998.1856 | 1257298.3942
82 | 2763924.2806 | 1257276.9147 | 2763924.7746 | 1257283.5909 | 2763928.2503 | 1257289.9493 | 2763936.7011 | 1257295.1221 | 2763943.7254 | 1257297.5858
83 | 2763982.6096 | 1257223.4518 | 2763974.851 | 1257228.4199 | 2763968.7633 | 1257233.2674 | 2763927.0128 | 1257272.5302 | 2763924.2806 | 1257276.9147
84 | 2763998.1717 | 1257132.2972 | 2763982.6096 | 1257223.4518
85 | 2763855.7819 | 1257011.6802 | 2763856.8913 | 1257013.0621 | 2763859.1738 | 1257016.0525
86 | 2763787.8269 | 1256994.4802 | 2763831.7191 | 1257002.4322 | 2763833.6812 | 1257002.1234
87 | 2763771.8576 | 1256991.587 | 2763787.8269 | 1256994.4802
88 | 2763979.9301 | 1257110.432 | 2763998.1717 | 1257132.2972
89 | 2763334.4208 | 1256429.8954 | 2763351.0294 | 1256439.2749 | 2763364.4073 | 1256443.7087
90 | 2763338.7517 | 1256379.1603 | 2763332.6999 | 1256370.1083 | 2763331.65 | 1256351.0085
91 | 2763213.257 | 1256401.1917 | 2763230.7124 | 1256406.6452 | 2763241.5312 | 1256410.0247
92 | 2763241.5312 | 1256410.0247 | 2763240.6055 | 1256399.6864
93 | 2763213.257 | 1256401.1917 | 2763192.6297 | 1256395.8287 | 2763172.5365 | 1256387.7888 | 2763163.314 | 1256394.1079 | 2763162.9004 | 1256398.9793 | 2763160.1951 | 1256407.0465 | 2763154.817 | 1256411.8811 | 2763143.9538 | 1256417.5389
94 | 2763239.6307 | 1256388.7996 | 2763240.6055 | 1256399.6864
95 | 2763272.2132 | 1256331.6224 | 2763239.6307 | 1256388.7996
96 | 2763327.5698 | 1256337.499 | 2763327.5854 | 1256337.5111 | 2763331.2431 | 1256343.6072 | 2763331.65 | 1256351.0085
97 | 2763272.2132 | 1256331.6224 | 2763310.7691 | 1256332.1417 | 2763322.495 | 1256333.5555 | 2763327.5698 | 1256337.499

## bus_geodata
| x | y | coords
0 | 2763895.6262 | 1256481.4842
1 | 2763853.8833 | 1256610.9143
2 | 2763909.4497 | 1256623.0653
3 | 2763972.5865 | 1256639.1458
4 | 2763889.4189 | 1256619.7682
5 | 2763725.8283 | 1256575.6021
6 | 2763727.948 | 1256476.6684
7 | 2763630.7966 | 1256469.7219
8 | 2763589.4396 | 1256473.5143
9 | 2763558.6682 | 1256471.2462
10 | 2763728.1363 | 1256708.8594
11 | 2763530.8079 | 1256469.2684
12 | 2763402.9167 | 1256455.7236
13 | 2763729.4442 | 1256746.2133
14 | 2763819.1061 | 1256779.4502
15 | 2763658.3821 | 1256723.6251
16 | 2763839.9625 | 1256765.5878
17 | 2763669.6937 | 1256749.3862
18 | 2763950.6095 | 1256739.0808
19 | 2763982.3469 | 1256747.9827
20 | 2763871.321 | 1256767.7644
21 | 2763952.0773 | 1256794.4131
22 | 2763660.5517 | 1256800.7961
23 | 2763646.7699 | 1256869.112
24 | 2763938.9524 | 1256970.3415
25 | 2763935.535 | 1256967.7807
26 | 2763957.6377 | 1256984.3433
27 | 2763981.6514 | 1256979.7682
28 | 2763948.7207 | 1256986.2214
29 | 2763909.9871 | 1257031.1507
30 | 2763937.7302 | 1256902.1739
31 | 2763962.2856 | 1256886.828
32 | 2763819.3544 | 1256893.6319
33 | 2763851.0139 | 1256938.7823
34 | 2763823.1371 | 1256883.3432
35 | 2763866.2006 | 1256967.9194
36 | 2763872.5686 | 1256876.1179
37 | 2763738.2067 | 1256908.6228
38 | 2763734.8879 | 1256906.6166
39 | 2763750.9729 | 1256916.3401
40 | 2763711.949 | 1256897.5711
41 | 2763767.9723 | 1256926.6163
42 | 2763681.7017 | 1256884.3406
43 | 2763773.9548 | 1256930.2328
44 | 2763619.4771 | 1256860.8217
45 | 2763602.393 | 1256854.5685
46 | 2763793.4226 | 1256943.0393
47 | 2763804.5543 | 1256951.7777
48 | 2763808.7241 | 1256955.6148
49 | 2763842.5946 | 1257000.7203
50 | 2763587.5529 | 1256851.4227
51 | 2763578.8248 | 1256851.5712
52 | 2763548.0718 | 1256852.0804
53 | 2763577.8817 | 1256882.9446
54 | 2763524.9271 | 1256855.0305
55 | 2763496.2997 | 1256616.6631
56 | 2763533.0298 | 1256680.3707
57 | 2763542.5739 | 1256691.3916
58 | 2763549.3291 | 1256751.6606
59 | 2763395.9867 | 1256454.1752
60 | 2763343.2154 | 1256385.837
61 | 2763392.0157 | 1256452.8591
62 | 2763548.4256 | 1256817.0733
63 | 2763841.0297 | 1257053.9437
64 | 2763853.4473 | 1257050.5707
65 | 2763839.2301 | 1257053.9712
66 | 2763854.8897 | 1257050.1789
67 | 2763824.0682 | 1257053.729
68 | 2763872.4855 | 1257036.04
69 | 2763893.7666 | 1257034.6364
70 | 2763893.9304 | 1257034.5813
71 | 2763881.7539 | 1257038.6771
72 | 2763995.7898 | 1257097.5184
73 | 2763870.7227 | 1256979.2874
74 | 2763944.2198 | 1257297.7592
75 | 2763960.9898 | 1257302.5091
76 | 2763943.7254 | 1257297.5858
77 | 2763998.1856 | 1257298.3942
78 | 2763924.2806 | 1257276.9147
79 | 2763982.6096 | 1257223.4518
80 | 2763855.7819 | 1257011.6802
81 | 2763859.1738 | 1257016.0525
82 | 2763833.6812 | 1257002.1234
83 | 2763787.8269 | 1256994.4802
84 | 2763979.9301 | 1257110.432
85 | 2763998.1717 | 1257132.2972
86 | 2763771.8576 | 1256991.587
87 | 2763995.2223 | 1256890.7598
88 | 2763364.4073 | 1256443.7087
89 | 2763334.4208 | 1256429.8954
90 | 2763338.7517 | 1256379.1603
91 | 2763241.5312 | 1256410.0247
92 | 2763213.257 | 1256401.1917
93 | 2763240.6055 | 1256399.6864
94 | 2763143.9538 | 1256417.5389
95 | 2763239.6307 | 1256388.7996
96 | 2763327.5698 | 1256337.499
97 | 2763331.65 | 1256351.0085
98 | 2763272.2132 | 1256331.6224
99 | 2763723.3793 | 1256707.4273

## line_std_types
| c_nf_per_km | r_ohm_per_km | x_ohm_per_km | max_i_ka | type | q_mm2 | alpha | voltage_rating
NAYY 4x50 SE | 210 | 0.642 | 0.083 | 0.142 | cs | 50 | 0.00403 | LV
NAYY 4x120 SE | 264 | 0.225 | 0.08 | 0.242 | cs | 120 | 0.00403 | LV
NAYY 4x150 SE | 261 | 0.208 | 0.08 | 0.27 | cs | 150 | 0.00403 | LV
NA2XS2Y 1x95 RM/25 12/20 kV | 216 | 0.313 | 0.132 | 0.252 | cs | 95 | 0.00403 | MV
NA2XS2Y 1x185 RM/25 12/20 kV | 273 | 0.161 | 0.117 | 0.362 | cs | 185 | 0.00403 | MV
NA2XS2Y 1x240 RM/25 12/20 kV | 304 | 0.122 | 0.112 | 0.421 | cs | 240 | 0.00403 | MV
NA2XS2Y 1x95 RM/25 6/10 kV | 315 | 0.313 | 0.123 | 0.249 | cs | 95 | 0.00403 | MV
NA2XS2Y 1x185 RM/25 6/10 kV | 406 | 0.161 | 0.11 | 0.358 | cs | 185 | 0.00403 | MV
NA2XS2Y 1x240 RM/25 6/10 kV | 456 | 0.122 | 0.105 | 0.416 | cs | 240 | 0.00403 | MV
NA2XS2Y 1x150 RM/25 12/20 kV | 250 | 0.206 | 0.116 | 0.319 | cs | 150 | 0.00403 | MV
NA2XS2Y 1x120 RM/25 12/20 kV | 230 | 0.253 | 0.119 | 0.283 | cs | 120 | 0.00403 | MV
NA2XS2Y 1x70 RM/25 12/20 kV | 190 | 0.443 | 0.132 | 0.22 | cs | 70 | 0.00403 | MV
NA2XS2Y 1x150 RM/25 6/10 kV | 360 | 0.206 | 0.11 | 0.315 | cs | 150 | 0.00403 | MV
NA2XS2Y 1x120 RM/25 6/10 kV | 340 | 0.253 | 0.113 | 0.28 | cs | 120 | 0.00403 | MV
NA2XS2Y 1x70 RM/25 6/10 kV | 280 | 0.443 | 0.123 | 0.217 | cs | 70 | 0.00403 | MV
N2XS(FL)2Y 1x120 RM/35 64/110 kV | 112 | 0.153 | 0.166 | 0.366 | cs | 120 | 0.00393 | HV
N2XS(FL)2Y 1x185 RM/35 64/110 kV | 125 | 0.099 | 0.156 | 0.457 | cs | 185 | 0.00393 | HV
N2XS(FL)2Y 1x240 RM/35 64/110 kV | 135 | 0.075 | 0.149 | 0.526 | cs | 240 | 0.00393 | HV
N2XS(FL)2Y 1x300 RM/35 64/110 kV | 144 | 0.06 | 0.144 | 0.588 | cs | 300 | 0.00393 | HV
15-AL1/3-ST1A 0.4 | 11 | 1.8769 | 0.35 | 0.105 | ol | 16 | 0.00403 | LV
24-AL1/4-ST1A 0.4 | 11.25 | 1.2012 | 0.335 | 0.14 | ol | 24 | 0.00403 | LV
48-AL1/8-ST1A 0.4 | 12.2 | 0.5939 | 0.3 | 0.21 | ol | 48 | 0.00403 | LV
94-AL1/15-ST1A 0.4 | 13.2 | 0.306 | 0.29 | 0.35 | ol | 94 | 0.00403 | LV
34-AL1/6-ST1A 10.0 | 9.7 | 0.8342 | 0.36 | 0.17 | ol | 34 | 0.00403 | MV
48-AL1/8-ST1A 10.0 | 10.1 | 0.5939 | 0.35 | 0.21 | ol | 48 | 0.00403 | MV
70-AL1/11-ST1A 10.0 | 10.4 | 0.4132 | 0.339 | 0.29 | ol | 70 | 0.00403 | MV
94-AL1/15-ST1A 10.0 | 10.75 | 0.306 | 0.33 | 0.35 | ol | 94 | 0.00403 | MV
122-AL1/20-ST1A 10.0 | 11.1 | 0.2376 | 0.323 | 0.41 | ol | 122 | 0.00403 | MV
149-AL1/24-ST1A 10.0 | 11.25 | 0.194 | 0.315 | 0.47 | ol | 149 | 0.00403 | MV
34-AL1/6-ST1A 20.0 | 9.15 | 0.8342 | 0.382 | 0.17 | ol | 34 | 0.00403 | MV
48-AL1/8-ST1A 20.0 | 9.5 | 0.5939 | 0.372 | 0.21 | ol | 48 | 0.00403 | MV
70-AL1/11-ST1A 20.0 | 9.7 | 0.4132 | 0.36 | 0.29 | ol | 70 | 0.00403 | MV
94-AL1/15-ST1A 20.0 | 10 | 0.306 | 0.35 | 0.35 | ol | 94 | 0.00403 | MV
122-AL1/20-ST1A 20.0 | 10.3 | 0.2376 | 0.344 | 0.41 | ol | 122 | 0.00403 | MV
149-AL1/24-ST1A 20.0 | 10.5 | 0.194 | 0.337 | 0.47 | ol | 149 | 0.00403 | MV
184-AL1/30-ST1A 20.0 | 10.75 | 0.1571 | 0.33 | 0.535 | ol | 184 | 0.00403 | MV
243-AL1/39-ST1A 20.0 | 11 | 0.1188 | 0.32 | 0.645 | ol | 243 | 0.00403 | MV
48-AL1/8-ST1A 110.0 | 8 | 0.5939 | 0.46 | 0.21 | ol | 48 | 0.00403 | HV
70-AL1/11-ST1A 110.0 | 8.4 | 0.4132 | 0.45 | 0.29 | ol | 70 | 0.00403 | HV
94-AL1/15-ST1A 110.0 | 8.65 | 0.306 | 0.44 | 0.35 | ol | 94 | 0.00403 | HV
122-AL1/20-ST1A 110.0 | 8.5 | 0.2376 | 0.43 | 0.41 | ol | 122 | 0.00403 | HV
149-AL1/24-ST1A 110.0 | 8.75 | 0.194 | 0.41 | 0.47 | ol | 149 | 0.00403 | HV
184-AL1/30-ST1A 110.0 | 8.8 | 0.1571 | 0.4 | 0.535 | ol | 184 | 0.00403 | HV
243-AL1/39-ST1A 110.0 | 9 | 0.1188 | 0.39 | 0.645 | ol | 243 | 0.00403 | HV
305-AL1/39-ST1A 110.0 | 9.2 | 0.0949 | 0.38 | 0.74 | ol | 305 | 0.00403 | HV
490-AL1/64-ST1A 110.0 | 9.75 | 0.059 | 0.37 | 0.96 | ol | 490 | 0.00403 | HV
679-AL1/86-ST1A 110.0 | 9.95 | 0.042 | 0.36 | 1.15 | ol | 679 | 0.00403 | HV
490-AL1/64-ST1A 220.0 | 10 | 0.059 | 0.285 | 0.96 | ol | 490 | 0.00403 | HV
679-AL1/86-ST1A 220.0 | 11.7 | 0.042 | 0.275 | 1.15 | ol | 679 | 0.00403 | HV
490-AL1/64-ST1A 380.0 | 11 | 0.059 | 0.253 | 0.96 | ol | 490 | 0.00403 | HV
679-AL1/86-ST1A 380.0 | 14.6 | 0.042 | 0.25 | 1.15 | ol | 679 | 0.00403 | HV

## trafo_std_types
| i0_percent | pfe_kw | vkr_percent | sn_mva | vn_lv_kv | vn_hv_kv | vk_percent | shift_degree | vector_group | tap_side | tap_neutral | tap_min | tap_max | tap_step_degree | tap_step_percent | tap_phase_shifter
160 MVA 380/110 kV | 0.06 | 60 | 0.25 | 160 | 110 | 380 | 12.2 | 0 | Yy0 | hv | 0 | -9 | 9 | 0 | 1.5 | FALSE
100 MVA 220/110 kV | 0.06 | 55 | 0.26 | 100 | 110 | 220 | 12 | 0 | Yy0 | hv | 0 | -9 | 9 | 0 | 1.5 | FALSE
63 MVA 110/20 kV | 0.04 | 22 | 0.32 | 63 | 20 | 110 | 18 | 150 | YNd5 | hv | 0 | -9 | 9 | 0 | 1.5 | FALSE
40 MVA 110/20 kV | 0.05 | 18 | 0.34 | 40 | 20 | 110 | 16.2 | 150 | YNd5 | hv | 0 | -9 | 9 | 0 | 1.5 | FALSE
25 MVA 110/20 kV | 0.07 | 14 | 0.41 | 25 | 20 | 110 | 12 | 150 | YNd5 | hv | 0 | -9 | 9 | 0 | 1.5 | FALSE
63 MVA 110/10 kV | 0.04 | 22 | 0.32 | 63 | 10 | 110 | 18 | 150 | YNd5 | hv | 0 | -9 | 9 | 0 | 1.5 | FALSE
40 MVA 110/10 kV | 0.05 | 18 | 0.34 | 40 | 10 | 110 | 16.2 | 150 | YNd5 | hv | 0 | -9 | 9 | 0 | 1.5 | FALSE
25 MVA 110/10 kV | 0.07 | 14 | 0.41 | 25 | 10 | 110 | 12 | 150 | YNd5 | hv | 0 | -9 | 9 | 0 | 1.5 | FALSE
0.25 MVA 20/0.4 kV | 0.32 | 0.8 | 1.44 | 0.25 | 0.4 | 20 | 6 | 150 | Yzn5 | hv | 0 | -2 | 2 | 0 | 2.5 | FALSE
0.4 MVA 20/0.4 kV | 0.3375 | 1.35 | 1.425 | 0.4 | 0.4 | 20 | 6 | 150 | Dyn5 | hv | 0 | -2 | 2 | 0 | 2.5 | FALSE
0.63 MVA 20/0.4 kV | 0.2619 | 1.65 | 1.206 | 0.63 | 0.4 | 20 | 6 | 150 | Dyn5 | hv | 0 | -2 | 2 | 0 | 2.5 | FALSE
0.25 MVA 10/0.4 kV | 0.24 | 0.6 | 1.2 | 0.25 | 0.4 | 10 | 4 | 150 | Dyn5 | hv | 0 | -2 | 2 | 0 | 2.5 | FALSE
0.4 MVA 10/0.4 kV | 0.2375 | 0.95 | 1.325 | 0.4 | 0.4 | 10 | 4 | 150 | Dyn5 | hv | 0 | -2 | 2 | 0 | 2.5 | FALSE
0.63 MVA 10/0.4 kV | 0.1873 | 1.18 | 1.0794 | 0.63 | 0.4 | 10 | 4 | 150 | Dyn5 | hv | 0 | -2 | 2 | 0 | 2.5 | FALSE

## trafo3w_std_types
| sn_hv_mva | sn_mv_mva | sn_lv_mva | vn_hv_kv | vn_mv_kv | vn_lv_kv | vk_hv_percent | vk_mv_percent | vk_lv_percent | vkr_hv_percent | vkr_mv_percent | vkr_lv_percent | pfe_kw | i0_percent | shift_mv_degree | shift_lv_degree | vector_group | tap_side | tap_neutral | tap_min | tap_max | tap_step_percent
63/25/38 MVA 110/20/10 kV | 63 | 25 | 38 | 110 | 20 | 10 | 10.4 | 10.4 | 10.4 | 0.28 | 0.32 | 0.35 | 35 | 0.89 | 0 | 0 | YN0yn0yn0 | hv | 0 | -10 | 10 | 1.2
63/25/38 MVA 110/10/10 kV | 63 | 25 | 38 | 110 | 10 | 10 | 10.4 | 10.4 | 10.4 | 0.28 | 0.32 | 0.35 | 35 | 0.89 | 0 | 0 | YN0yn0yn0 | hv | 0 | -10 | 10 | 1.2

## fuse_std_types
| fuse_type | i_rated_a | t_avg | t_min | t_total | x_avg | x_min | x_total
HV 100A | HV 100A | 100 | 0 | [10.0, 3.64, 0.854, 0.281, 0.1, 0.0531, 0.022, 0.01] | [10.0, 4.267, 1.21, 0.403, 0.1, 0.058, 0.022, 0.01] | 0 | [300.0, 350.0, 450.0, 550.0, 700.0, 850.0, 1200.0, 1752.0] | [600.0, 700.0, 900.0, 1150.0, 1665.0, 2000.0, 3000.0, 4313.0]
HV 10A | HV 10A | 10 | 0 | [10.0, 1675.0, 0.344, 0.156, 0.1, 0.0417, 0.0171, 0.01] | [10.0, 1.3, 0.3, 0.155, 0.1, 0.0555, 0.023, 0.01] | 0 | [30.0, 32.0, 35.0, 37.0, 39.0, 50.0, 70.0, 88.0] | [60.0, 70.0, 80.0, 87.0, 94.0, 110.0, 150.0, 216.0]
HV 125A | HV 125A | 125 | 0 | [10.0, 1.82, 0.344, 0.1, 0.0467, 0.0269, 0.01] | [10.0, 2.478, 0.426, 0.1, 0.0427, 0.0211, 0.01] | 0 | [375.0, 500.0, 700.0, 925.0, 1200.0, 1500.0, 2341.0] | [750.0, 1000.0, 1500.0, 2200.0, 3000.0, 4000.0, 5765.0]
HV 160A | HV 160A | 160 | 0 | [10.0, 4.15, 1.03, 0.198, 0.1, 0.051, 0.0172, 0.01] | [10.0, 2.3, 0.734, 0.274, 0.1, 0.046, 0.0177, 0.01] | 0 | [480.0, 550.0, 700.0, 1000.0, 1260.0, 1600.0, 2500.0, 3227.0] | [960.0, 1300.0, 1700.0, 2200.0, 2996.0, 4000.0, 6000.0, 7946.0]
HV 16A | HV 16A | 16 | 0 | [10.0, 0.352, 0.164, 0.1, 0.0649, 0.0342, 0.01] | [10.0, 2.34, 0.722, 0.181, 0.1, 0.055, 0.0296, 0.01] | 0 | [48.0, 60.0, 65.0, 71.0, 80.0, 100.0, 162.0] | [96.0, 110.0, 125.0, 150.0, 168.0, 200.0, 250.0, 398.0]
HV 200A | HV 200A | 200 | 0 | [10.0, 4.267, 1.21, 0.403, 0.1, 0.058, 0.022, 0.01] | [10.0, 3.73, 1.654, 0.328, 0.1, 0.0531, 0.019, 0.01] | 0 | [600.0, 700.0, 900.0, 1150.0, 1665.0, 2000.0, 3000.0, 4313.0] | [1200.0, 1500.0, 1800.0, 2700.0, 3960.0, 5000.0, 7500.0, 10620.0]
HV 20A | HV 20A | 20 | 0 | [10.0, 1.3, 0.3, 0.155, 0.1, 0.0555, 0.023, 0.01] | [10.0, 1.3, 0.161, 0.1, 0.0611, 0.0399, 0.0141, 0.01] | 0 | [60.0, 70.0, 80.0, 87.0, 94.0, 110.0, 150.0, 216.0] | [120.0, 150.0, 200.0, 223.0, 260.0, 300.0, 450.0, 532.0]
HV 25A | HV 25A | 25 | 0 | [10.0, 2.512, 0.833, 0.299, 0.1, 0.0372, 0.0223, 0.01] | [10.0, 3.125, 0.597, 0.198, 0.1, 0.0378, 0.022, 0.01] | 0 | [75.0, 82.0, 90.0, 100.0, 124.0, 170.0, 200.0, 289.0] | [150.0, 170.0, 210.0, 250.0, 294.0, 400.0, 500.0, 711.0]
HV 31.5A | HV 31.5A | 31.5 | 0 | [10.0, 2.34, 0.722, 0.181, 0.1, 0.055, 0.0296, 0.01] | [10.0, 2.84, 0.368, 0.164, 0.1, 0.0621, 0.0378, 0.0195, 0.01] | 0 | [95.0, 110.0, 125.0, 150.0, 165.0, 200.0, 250.0, 390.0] | [189.0, 220.0, 300.0, 350.0, 393.0, 450.0, 530.0, 700.0, 960.0]
HV 40A | HV 40A | 40 | 0 | [10.0, 1.3, 0.161, 0.1, 0.0611, 0.0399, 0.0141, 0.01] | [10.0, 2.05, 0.369, 0.198, 0.1, 0.051, 0.0298, 0.01] | 0 | [120.0, 150.0, 200.0, 223.0, 260.0, 300.0, 450.0, 532.0] | [240.0, 300.0, 400.0, 450.0, 530.0, 650.0, 800.0, 1311.0]
HV 50A | HV 50A | 50 | 0 | [10.0, 3.215, 0.597, 0.198, 0.1, 0.0378, 0.022, 0.01] | [10.0, 3.64, 0.854, 0.281, 0.1, 0.0531, 0.022, 0.01] | 0 | [150.0, 170.0, 210.0, 250.0, 294.0, 400.0, 500.0, 711.0] | [300.0, 350.0, 450.0, 550.0, 700.0, 850.0, 1200.0, 1752.0]
HV 6.3A | HV 6.3A | 6.3 | 0 | [10.0, 1.39, 0.344, 0.168, 0.1, 0.056, 0.0263, 0.01] | [10.0, 1.711, 0.516, 0.198, 0.1, 0.0634, 0.0303, 0.01] | 0 | [19.0, 19.5, 20.4, 20.8, 22.0, 25.0, 32.0, 48.0] | [38.0, 40.0, 43.0, 48.0, 53.0, 60.0, 75.0, 118.0]
HV 63A | HV 63A | 63 | 0 | [10.0, 2.84, 0.368, 0.164, 0.1, 0.0621, 0.0378, 0.0195, 0.01] | [10.0, 1.82, 0.344, 0.1, 0.0467, 0.0269, 0.01] | 0 | [189.0, 220.0, 300.0, 350.0, 393.0, 450.0, 530.0, 700.0, 961.0] | [378.0, 500.0, 700.0, 934.0, 1200.0, 1500.0, 2366.0]
HV 80A | HV 80A | 80 | 0 | [10.0, 2.05, 0.369, 0.198, 0.1, 0.051, 0.0298, 0.01] | [10.0, 4.15, 1.03, 0.198, 0.1, 0.051, 0.0172, 0.01] | 0 | [240.0, 300.0, 400.0, 450.0, 530.0, 650.0, 800.0, 1311.0] | [480.0, 550.0, 700.0, 1000.0, 1260.0, 1600.0, 2500.0, 3227.0]
Siemens NH-1-100 | Siemens NH-1-100 | 100 | [5400.0, 2000.0, 400.0, 20.0, 1.0, 0.2, 0.012, 0.004] | 0 | 0 | [150.0, 190.0, 250.0, 430.0, 900.0, 1250.0, 2700.0, 3600.0] | 0 | 0
Siemens NH-1-125 | Siemens NH-1-125 | 125 | [4800.0, 120.0, 7.0, 0.1, 0.004] | 0 | 0 | [180.0, 400.0, 740.0, 2000.0, 4250.0] | 0 | 0
Siemens NH-1-16 | Siemens NH-1-16 | 16 | [4000.0, 400.0, 2.0, 0.1, 0.04, 0.01] | 0 | 0 | [26.0, 35.0, 75.0, 150.0, 200.0, 300.0] | 0 | 0
Siemens NH-1-160 | Siemens NH-1-160 | 160 | [4800.0, 120.0, 7.0, 0.1, 0.004] | 0 | 0 | [210.0, 500.0, 900.0, 2300.0, 5000.0] | 0 | 0
Siemens NH-1-25 | Siemens NH-1-25 | 25 | [4000.0, 1000.0, 10.0, 0.2, 0.02, 0.01] | 0 | 0 | [40.0, 50.0, 100.0, 210.0, 400.0, 500.0] | 0 | 0
Siemens NH-1-50 | Siemens NH-1-50 | 50 | [4000.0, 40.0, 4.0, 1.0, 0.02, 0.01] | 0 | 0 | [86.0, 200.0, 300.0, 400.0, 1000.0, 1280.0] | 0 | 0
Siemens NH-1-63 | Siemens NH-1-63 | 63 | [4000.0, 100.0, 10.0, 2.0, 0.04, 0.01] | 0 | 0 | [100.0, 200.0, 300.0, 400.0, 1000.0, 1500.0] | 0 | 0
Siemens NH-1-80 | Siemens NH-1-80 | 80 | [4800.0, 120.0, 7.0, 0.1, 0.01] | 0 | 0 | [150.58, 250.0, 450.0, 1150.0, 2470.0] | 0 | 0
Siemens NH-2-1000 | Siemens NH-2-1000 | 1000 | [4800.0, 120.0, 7.0, 0.1, 0.004] | 0 | 0 | [1900.0, 3500.0, 8400.0, 24000.0, 52000.0] | 0 | 0
Siemens NH-2-200 | Siemens NH-2-200 | 200 | [4800.0, 120.0, 7.0, 0.1, 0.004] | 0 | 0 | [280.0, 650.0, 1200.0, 3000.0, 7000.0] | 0 | 0
Siemens NH-2-224 | Siemens NH-2-224 | 224 | [4800.0, 120.0, 7.0, 0.2, 0.04, 0.004] | 0 | 0 | [400.0, 750.0, 1453.0, 3025.0, 4315.0, 7600.0] | 0 | 0
Siemens NH-2-250 | Siemens NH-2-250 | 250 | [4800.0, 120.0, 7.0, 0.1, 0.004] | 0 | 0 | [450.0, 800.0, 1650.0, 4000.0, 8500.0] | 0 | 0
Siemens NH-2-315 | Siemens NH-2-315 | 315 | [4800.0, 120.0, 7.0, 0.1, 0.004] | 0 | 0 | [550.0, 920.0, 1900.0, 5000.0, 11000.0] | 0 | 0
Siemens NH-2-355 | Siemens NH-2-355 | 355 | [4800.0, 120.0, 6.0, 0.1, 0.004] | 0 | 0 | [650.0, 1116.27, 2350.0, 5840.0, 12790.0] | 0 | 0
Siemens NH-2-400 | Siemens NH-2-400 | 400 | [4800.0, 120.0, 7.0, 0.1, 0.004] | 0 | 0 | [720.0, 1350.0, 2800.0, 6500.0, 15000.0] | 0 | 0
Siemens NH-2-425 | Siemens NH-2-425 | 425 | [4800.0, 120.0, 7.0, 0.1, 0.004] | 0 | 0 | [850.0, 1500.0, 3050.0, 7500.0, 16500.0] | 0 | 0
Siemens NH-2-630 | Siemens NH-2-630 | 630 | [4800.0, 120.0, 7.0, 0.1, 0.004] | 0 | 0 | [1200.0, 2000.0, 4800.0, 12000.0, 26000.0] | 0 | 0

## dtypes
| element | column | dtype
0 | bus | name | object
1 | bus | vn_kv | float64
2 | bus | type | object
3 | bus | zone | object
4 | bus | in_service | bool
5 | load | name | object
6 | load | bus | uint32
7 | load | p_mw | float64
8 | load | q_mvar | float64
9 | load | const_z_percent | float64
10 | load | const_i_percent | float64
11 | load | sn_mva | float64
12 | load | scaling | float64
13 | load | in_service | bool
14 | load | type | object
15 | ext_grid | name | object
16 | ext_grid | bus | uint32
17 | ext_grid | vm_pu | float64
18 | ext_grid | va_degree | float64
19 | ext_grid | slack_weight | float64
20 | ext_grid | in_service | bool
21 | line | name | object
22 | line | std_type | object
23 | line | from_bus | uint32
24 | line | to_bus | uint32
25 | line | length_km | float64
26 | line | r_ohm_per_km | float64
27 | line | x_ohm_per_km | float64
28 | line | c_nf_per_km | float64
29 | line | g_us_per_km | float64
30 | line | max_i_ka | float64
31 | line | df | float64
32 | line | parallel | uint32
33 | line | type | object
34 | line | in_service | bool
35 | trafo | name | object
36 | trafo | std_type | object
37 | trafo | hv_bus | uint32
38 | trafo | lv_bus | uint32
39 | trafo | sn_mva | float64
40 | trafo | vn_hv_kv | float64
41 | trafo | vn_lv_kv | float64
42 | trafo | vk_percent | float64
43 | trafo | vkr_percent | float64
44 | trafo | pfe_kw | float64
45 | trafo | i0_percent | float64
46 | trafo | shift_degree | float64
47 | trafo | tap_side | object
48 | trafo | tap_neutral | int32
49 | trafo | tap_min | int32
50 | trafo | tap_max | int32
51 | trafo | tap_step_percent | float64
52 | trafo | tap_step_degree | float64
53 | trafo | tap_pos | int32
54 | trafo | tap_phase_shifter | bool
55 | trafo | parallel | uint32
56 | trafo | df | float64
57 | trafo | in_service | bool
58 | line_geodata | coords | object
59 | bus_geodata | x | float64
60 | bus_geodata | y | float64
61 | bus_geodata | coords | object

## parameters
| version | format_version | converged | OPF_converged | name | f_hz | sn_mva
0 | 2.14.6 | 2.14.0 | FALSE | FALSE |  | 50 | 1