## bus
| name | vn_kv | type | zone | in_service
0 | bus_LV_3037-4_0_4_node_0 | 0.4 | n |  | TRUE
1 | bus_LV_3037-4_0_4_node_2 | 0.4 | n |  | TRUE
2 | bus_LV_3037-4_0_4_node_6 | 0.4 | n |  | TRUE
3 | bus_LV_3037-4_0_4_node_3 | 0.4 | n |  | TRUE
4 | bus_LV_3037-4_0_4_node_92 | 0.4 | n |  | TRUE
5 | bus_LV_3037-4_0_4_node_4 | 0.4 | n |  | TRUE
6 | bus_LV_3037-4_0_4_node_33 | 0.4 | n |  | TRUE
7 | bus_LV_3037-4_0_4_node_31 | 0.4 | n |  | TRUE
8 | bus_LV_3037-4_0_4_node_93 | 0.4 | n |  | TRUE
9 | bus_LV_3037-4_0_4_node_32 | 0.4 | n |  | TRUE
10 | bus_LV_3037-4_0_4_node_27 | 0.4 | n |  | TRUE
11 | bus_LV_3037-4_0_4_node_26 | 0.4 | n |  | TRUE
12 | bus_LV_3037-4_0_4_node_23 | 0.4 | n |  | TRUE
13 | bus_LV_3037-4_0_4_node_7 | 0.4 | n |  | TRUE
14 | bus_LV_3037-4_0_4_node_8 | 0.4 | n |  | TRUE
15 | bus_LV_3037-4_0_4_node_73 | 0.4 | n |  | TRUE
16 | bus_LV_3037-4_0_4_node_9 | 0.4 | n |  | TRUE
17 | bus_LV_3037-4_0_4_node_66 | 0.4 | n |  | TRUE
18 | bus_LV_3037-4_0_4_node_67 | 0.4 | n |  | TRUE
19 | bus_LV_3037-4_0_4_node_68 | 0.4 | n |  | TRUE
20 | bus_LV_3037-4_0_4_node_69 | 0.4 | n |  | TRUE
21 | bus_LV_3037-4_0_4_node_70 | 0.4 | n |  | TRUE
22 | bus_LV_3037-4_0_4_node_71 | 0.4 | n |  | TRUE
23 | bus_LV_3037-4_0_4_node_77 | 0.4 | n |  | TRUE
24 | bus_LV_3037-4_0_4_node_74 | 0.4 | n |  | TRUE
25 | bus_LV_3037-4_0_4_node_72 | 0.4 | n |  | TRUE
26 | bus_LV_3037-4_0_4_node_75 | 0.4 | n |  | TRUE
27 | bus_LV_3037-4_0_4_node_76 | 0.4 | n |  | TRUE
28 | bus_LV_3037-4_0_4_node_78 | 0.4 | n |  | TRUE
29 | bus_LV_3037-4_0_4_node_79 | 0.4 | n |  | TRUE
30 | bus_LV_3037-4_0_4_node_18 | 0.4 | n |  | TRUE
31 | bus_LV_3037-4_0_4_node_30 | 0.4 | n |  | TRUE
32 | bus_LV_3037-4_0_4_node_80 | 0.4 | n |  | TRUE
33 | bus_LV_3037-4_0_4_node_10 | 0.4 | n |  | TRUE
34 | bus_LV_3037-4_0_4_node_11 | 0.4 | n |  | TRUE
35 | bus_LV_3037-4_0_4_node_12 | 0.4 | n |  | TRUE
36 | bus_LV_3037-4_0_4_node_13 | 0.4 | n |  | TRUE
37 | bus_LV_3037-4_0_4_node_14 | 0.4 | n |  | TRUE
38 | bus_LV_3037-4_0_4_node_15 | 0.4 | n |  | TRUE
39 | bus_LV_3037-4_0_4_node_16 | 0.4 | n |  | TRUE
40 | bus_LV_3037-4_0_4_node_28 | 0.4 | n |  | TRUE
41 | bus_LV_3037-4_0_4_node_29 | 0.4 | n |  | TRUE
42 | bus_LV_3037-4_0_4_node_95 | 0.4 | n |  | TRUE
43 | bus_LV_3037-4_0_4_node_17 | 0.4 | n |  | TRUE
44 | bus_LV_3037-4_0_4_node_81 | 0.4 | n |  | TRUE
45 | bus_LV_3037-4_0_4_node_82 | 0.4 | n |  | TRUE
46 | bus_LV_3037-4_0_4_node_94 | 0.4 | n |  | TRUE
47 | bus_LV_3037-4_0_4_node_91 | 0.4 | n |  | TRUE
48 | bus_LV_3037-4_0_4_node_96 | 0.4 | n |  | TRUE
49 | bus_LV_3037-4_0_4_node_19 | 0.4 | n |  | TRUE
50 | bus_LV_3037-4_0_4_node_20 | 0.4 | n |  | TRUE
51 | bus_LV_3037-4_0_4_node_21 | 0.4 | n |  | TRUE
52 | bus_LV_3037-4_0_4_node_22 | 0.4 | n |  | TRUE
53 | bus_LV_3037-4_0_4_node_24 | 0.4 | n |  | TRUE
54 | bus_LV_3037-4_0_4_node_25 | 0.4 | n |  | TRUE
55 | bus_LV_3037-4_0_4_node_55 | 0.4 | n |  | TRUE
56 | bus_LV_3037-4_0_4_node_52 | 0.4 | n |  | TRUE
57 | bus_LV_3037-4_0_4_node_56 | 0.4 | n |  | TRUE
58 | bus_LV_3037-4_0_4_node_53 | 0.4 | n |  | TRUE
59 | bus_LV_3037-4_0_4_node_90 | 0.4 | n |  | TRUE
60 | bus_LV_3037-4_0_4_node_34 | 0.4 | n |  | TRUE
61 | bus_LV_3037-4_0_4_node_35 | 0.4 | n |  | TRUE
62 | bus_LV_3037-4_0_4_node_62 | 0.4 | n |  | TRUE
63 | bus_LV_3037-4_0_4_node_36 | 0.4 | n |  | TRUE
64 | bus_LV_3037-4_0_4_node_60 | 0.4 | n |  | TRUE
65 | bus_LV_3037-4_0_4_node_99 | 0.4 | n |  | TRUE
66 | bus_LV_3037-4_0_4_node_58 | 0.4 | n |  | TRUE
67 | bus_LV_3037-4_0_4_node_51 | 0.4 | n |  | TRUE
68 | bus_LV_3037-4_0_4_node_37 | 0.4 | n |  | TRUE
69 | bus_LV_3037-4_0_4_node_38 | 0.4 | n |  | TRUE
70 | bus_LV_3037-4_0_4_node_41 | 0.4 | n |  | TRUE
71 | bus_LV_3037-4_0_4_node_43 | 0.4 | n |  | TRUE
72 | bus_LV_3037-4_0_4_node_39 | 0.4 | n |  | TRUE
73 | bus_LV_3037-4_0_4_node_40 | 0.4 | n |  | TRUE
74 | bus_LV_3037-4_0_4_node_42 | 0.4 | n |  | TRUE
75 | bus_LV_3037-4_0_4_node_50 | 0.4 | n |  | TRUE
76 | bus_LV_3037-4_0_4_node_47 | 0.4 | n |  | TRUE
77 | bus_LV_3037-4_0_4_node_44 | 0.4 | n |  | TRUE
78 | bus_LV_3037-4_0_4_node_45 | 0.4 | n |  | TRUE
79 | bus_LV_3037-4_0_4_node_46 | 0.4 | n |  | TRUE
80 | bus_LV_3037-4_0_4_node_48 | 0.4 | n |  | TRUE
81 | bus_LV_3037-4_0_4_node_49 | 0.4 | n |  | TRUE
82 | bus_LV_3037-4_0_4_node_63 | 0.4 | n |  | TRUE
83 | bus_LV_3037-4_0_4_node_83 | 0.4 | n |  | TRUE
84 | bus_LV_3037-4_0_4_node_61 | 0.4 | n |  | TRUE
85 | bus_LV_3037-4_0_4_node_64 | 0.4 | n |  | TRUE
86 | bus_LV_3037-4_0_4_node_84 | 0.4 | n |  | TRUE
87 | bus_LV_3037-4_0_4_node_54 | 0.4 | n |  | TRUE
88 | bus_LV_3037-4_0_4_node_65 | 0.4 | n |  | TRUE
89 | bus_LV_3037-4_0_4_node_85 | 0.4 | n |  | TRUE
90 | bus_LV_3037-4_0_4_node_86 | 0.4 | n |  | TRUE
91 | bus_LV_3037-4_0_4_node_87 | 0.4 | n |  | TRUE
92 | bus_LV_3037-4_0_4_node_88 | 0.4 | n |  | TRUE
93 | bus_LV_3037-4_0_4_node_89 | 0.4 | n |  | TRUE
94 | bus_LV_3037-4_0_4_node_97 | 0.4 | n |  | TRUE
95 | bus_LV_3037-4_0_4_node_98 | 0.4 | n |  | TRUE
96 | bus_MV_46_0_node_6 | 20 | n |  | TRUE

## load
| name | bus | p_mw | q_mvar | const_z_percent | const_i_percent | sn_mva | scaling | in_service | type
0 | LV_3037-4_0_4_load_0 | 0 | 0.063462 | 0.015905 | 0 | 0 |  | 1 | TRUE | wye
1 | LV_3037-4_0_4_load_92 | 4 | 0.0066707 | 0.0016718 | 0 | 0 |  | 1 | TRUE | wye
2 | LV_3037-4_0_4_load_33 | 6 | 0.0052068 | 0.001305 | 0 | 0 |  | 1 | TRUE | wye
3 | LV_3037-4_0_4_load_31 | 7 | 0.0047726 | 0.0011961 | 0 | 0 |  | 1 | TRUE | wye
4 | LV_3037-4_0_4_load_93 | 8 | 0.0051907 | 0.0013009 | 0 | 0 |  | 1 | TRUE | wye
5 | LV_3037-4_0_4_load_32 | 9 | 0.0038093 | 0.0009547 | 0 | 0 |  | 1 | TRUE | wye
6 | LV_3037-4_0_4_load_27 | 10 | 0.0014144 | 0.00035448 | 0 | 0 |  | 1 | TRUE | wye
7 | LV_3037-4_0_4_load_26 | 11 | 0.0023572 | 0.00059077 | 0 | 0 |  | 1 | TRUE | wye
8 | LV_3037-4_0_4_load_23 | 12 | 0.0023121 | 0.00057946 | 0 | 0 |  | 1 | TRUE | wye
9 | LV_3037-4_0_4_load_7 | 13 | 0.0029221 | 0.00073235 | 0 | 0 |  | 1 | TRUE | wye
10 | LV_3037-4_0_4_load_8 | 14 | 0.002428 | 0.00060853 | 0 | 0 |  | 1 | TRUE | wye
11 | LV_3037-4_0_4_load_73 | 15 | 0.0084595 | 0.0021201 | 0 | 0 |  | 1 | TRUE | wye
12 | LV_3037-4_0_4_load_9 | 16 | 0.0032696 | 0.00081944 | 0 | 0 |  | 1 | TRUE | wye
13 | LV_3037-4_0_4_load_66 | 17 | 0.0016389 | 0.00041075 | 0 | 0 |  | 1 | TRUE | wye
14 | LV_3037-4_0_4_load_67 | 18 | 0.0030684 | 0.00076901 | 0 | 0 |  | 1 | TRUE | wye
15 | LV_3037-4_0_4_load_71 | 22 | 0.0017824 | 0.00044672 | 0 | 0 |  | 1 | TRUE | wye
16 | LV_3037-4_0_4_load_74 | 24 | 0.0032265 | 0.00080864 | 0 | 0 |  | 1 | TRUE | wye
17 | LV_3037-4_0_4_load_72 | 25 | 0.0032702 | 0.00081959 | 0 | 0 |  | 1 | TRUE | wye
18 | LV_3037-4_0_4_load_75 | 26 | 0.0035997 | 0.00090216 | 0 | 0 |  | 1 | TRUE | wye
19 | LV_3037-4_0_4_load_76 | 27 | 0.0014022 | 0.00035142 | 0 | 0 |  | 1 | TRUE | wye
20 | LV_3037-4_0_4_load_78 | 28 | 0.0015197 | 0.00038087 | 0 | 0 |  | 1 | TRUE | wye
21 | LV_3037-4_0_4_load_79 | 29 | 0.0015392 | 0.00038576 | 0 | 0 |  | 1 | TRUE | wye
22 | LV_3037-4_0_4_load_18 | 30 | 0.0019082 | 0.00047823 | 0 | 0 |  | 1 | TRUE | wye
23 | LV_3037-4_0_4_load_30 | 31 | 0.0034545 | 0.00086577 | 0 | 0 |  | 1 | TRUE | wye
24 | LV_3037-4_0_4_load_80 | 32 | 0.01144 | 0.0028673 | 0 | 0 |  | 1 | TRUE | wye
25 | LV_3037-4_0_4_load_10 | 33 | 0.0019387 | 0.00048589 | 0 | 0 |  | 1 | TRUE | wye
26 | LV_3037-4_0_4_load_11 | 34 | 0.0018257 | 0.00045756 | 0 | 0 |  | 1 | TRUE | wye
27 | LV_3037-4_0_4_load_13 | 36 | 0.0012986 | 0.00032546 | 0 | 0 |  | 1 | TRUE | wye
28 | LV_3037-4_0_4_load_15 | 38 | 0.0030054 | 0.00075322 | 0 | 0 |  | 1 | TRUE | wye
29 | LV_3037-4_0_4_load_16 | 39 | 0.0029066 | 0.00072847 | 0 | 0 |  | 1 | TRUE | wye
30 | LV_3037-4_0_4_load_28 | 40 | 0.0029141 | 0.00073033 | 0 | 0 |  | 1 | TRUE | wye
31 | LV_3037-4_0_4_load_29 | 41 | 0.008106 | 0.0020316 | 0 | 0 |  | 1 | TRUE | wye
32 | LV_3037-4_0_4_load_95 | 42 | 0.003525 | 0.00088346 | 0 | 0 |  | 1 | TRUE | wye
33 | LV_3037-4_0_4_load_17 | 43 | 0.0037374 | 0.00093667 | 0 | 0 |  | 1 | TRUE | wye
34 | LV_3037-4_0_4_load_81 | 44 | 0.00089408 | 0.00022408 | 0 | 0 |  | 1 | TRUE | wye
35 | LV_3037-4_0_4_load_94 | 46 | 0.0028678 | 0.00071875 | 0 | 0 |  | 1 | TRUE | wye
36 | LV_3037-4_0_4_load_91 | 47 | 0.0042557 | 0.0010666 | 0 | 0 |  | 1 | TRUE | wye
37 | LV_3037-4_0_4_load_19 | 49 | 0.0049077 | 0.00123 | 0 | 0 |  | 1 | TRUE | wye
38 | LV_3037-4_0_4_load_25 | 54 | 0.0031202 | 0.00078199 | 0 | 0 |  | 1 | TRUE | wye
39 | LV_3037-4_0_4_load_55 | 55 | 0.0054138 | 0.0013568 | 0 | 0 |  | 1 | TRUE | wye
40 | LV_3037-4_0_4_load_52 | 56 | 0.0042252 | 0.0010589 | 0 | 0 |  | 1 | TRUE | wye
41 | LV_3037-4_0_4_load_56 | 57 | 0.0033258 | 0.00083353 | 0 | 0 |  | 1 | TRUE | wye
42 | LV_3037-4_0_4_load_53 | 58 | 0.0061943 | 0.0015524 | 0 | 0 |  | 1 | TRUE | wye
43 | LV_3037-4_0_4_load_90 | 59 | 0.0049909 | 0.0012508 | 0 | 0 |  | 1 | TRUE | wye
44 | LV_3037-4_0_4_load_34 | 60 | 0.0033131 | 0.00083034 | 0 | 0 |  | 1 | TRUE | wye
45 | LV_3037-4_0_4_load_62 | 62 | 0.0030574 | 0.00076626 | 0 | 0 |  | 1 | TRUE | wye
46 | LV_3037-4_0_4_load_60 | 64 | 0.0024307 | 0.00060918 | 0 | 0 |  | 1 | TRUE | wye
47 | LV_3037-4_0_4_load_99 | 65 | 0.0062235 | 0.0015598 | 0 | 0 |  | 1 | TRUE | wye
48 | LV_3037-4_0_4_load_58 | 66 | 0.0011114 | 0.00027854 | 0 | 0 |  | 1 | TRUE | wye
49 | LV_3037-4_0_4_load_38 | 69 | 0.0029332 | 0.00073513 | 0 | 0 |  | 1 | TRUE | wye
50 | LV_3037-4_0_4_load_41 | 70 | 0.0029056 | 0.00072822 | 0 | 0 |  | 1 | TRUE | wye
51 | LV_3037-4_0_4_load_43 | 71 | 0.0073389 | 0.0018393 | 0 | 0 |  | 1 | TRUE | wye
52 | LV_3037-4_0_4_load_39 | 72 | 0.0043553 | 0.0010915 | 0 | 0 |  | 1 | TRUE | wye
53 | LV_3037-4_0_4_load_40 | 73 | 0.001344 | 0.00033684 | 0 | 0 |  | 1 | TRUE | wye
54 | LV_3037-4_0_4_load_42 | 74 | 0.0027661 | 0.00069325 | 0 | 0 |  | 1 | TRUE | wye
55 | LV_3037-4_0_4_load_44 | 77 | 0.0043268 | 0.0010844 | 0 | 0 |  | 1 | TRUE | wye
56 | LV_3037-4_0_4_load_45 | 78 | 0.0042434 | 0.0010635 | 0 | 0 |  | 1 | TRUE | wye
57 | LV_3037-4_0_4_load_48 | 80 | 0.0044169 | 0.001107 | 0 | 0 |  | 1 | TRUE | wye
58 | LV_3037-4_0_4_load_49 | 81 | 0.0019945 | 0.00049988 | 0 | 0 |  | 1 | TRUE | wye
59 | LV_3037-4_0_4_load_63 | 82 | 0.0056909 | 0.0014263 | 0 | 0 |  | 1 | TRUE | wye
60 | LV_3037-4_0_4_load_83 | 83 | 0.0043406 | 0.0010879 | 0 | 0 |  | 1 | TRUE | wye
61 | LV_3037-4_0_4_load_61 | 84 | 0.0012186 | 0.00030542 | 0 | 0 |  | 1 | TRUE | wye
62 | LV_3037-4_0_4_load_64 | 85 | 0.0051237 | 0.0012841 | 0 | 0 |  | 1 | TRUE | wye
63 | LV_3037-4_0_4_load_84 | 86 | 0.0019767 | 0.00049541 | 0 | 0 |  | 1 | TRUE | wye
64 | LV_3037-4_0_4_load_54 | 87 | 0.0048632 | 0.0012188 | 0 | 0 |  | 1 | TRUE | wye
65 | LV_3037-4_0_4_load_65 | 88 | 0.0043257 | 0.0010841 | 0 | 0 |  | 1 | TRUE | wye
66 | LV_3037-4_0_4_load_85 | 89 | 0.0032792 | 0.00082186 | 0 | 0 |  | 1 | TRUE | wye
67 | LV_3037-4_0_4_load_87 | 91 | 0.0061285 | 0.001536 | 0 | 0 |  | 1 | TRUE | wye
68 | LV_3037-4_0_4_load_88 | 92 | 0.0057852 | 0.0014499 | 0 | 0 |  | 1 | TRUE | wye
69 | LV_3037-4_0_4_load_89 | 93 | 0.0089849 | 0.0022518 | 0 | 0 |  | 1 | TRUE | wye
70 | LV_3037-4_0_4_load_97 | 94 | 0.003862 | 0.00096791 | 0 | 0 |  | 1 | TRUE | wye
71 | LV_3037-4_0_4_load_98 | 95 | 0.0033814 | 0.00084745 | 0 | 0 |  | 1 | TRUE | wye

## ext_grid
| name | bus | vm_pu | va_degree | slack_weight | in_service
0 |  | 49 | 1 | 0 | 1 | TRUE

## line
| name | std_type | from_bus | to_bus | length_km | r_ohm_per_km | x_ohm_per_km | c_nf_per_km | g_us_per_km | max_i_ka | df | parallel | type | in_service
0 | LV_3037-4_0_4_line_0 |  | 0 | 1 | 0.02474 | 0.125 | 0.08 | 261 | 0 | 0.364 | 1 | 1 | cs | TRUE
1 | LV_3037-4_0_4_line_1 |  | 1 | 2 | 0.0075674 | 0.125 | 0.08 | 261 | 0 | 0.364 | 1 | 1 | cs | TRUE
2 | LV_3037-4_0_4_line_2 |  | 2 | 7 | 0.065279 | 0.125 | 0.08 | 261 | 0 | 0.364 | 1 | 3 | cs | TRUE
3 | LV_3037-4_0_4_line_3 |  | 2 | 3 | 0.029046 | 0.125 | 0.08 | 261 | 0 | 0.364 | 1 | 3 | cs | TRUE
4 | LV_3037-4_0_4_line_4 |  | 2 | 5 | 0.077485 | 0.125 | 0.08 | 261 | 0 | 0.364 | 1 | 1 | cs | TRUE
5 | LV_3037-4_0_4_line_5 |  | 3 | 4 | 0.055594 | 0.125 | 0.08 | 261 | 0 | 0.364 | 1 | 3 | cs | TRUE
6 | LV_3037-4_0_4_line_6 |  | 4 | 8 | 0.034379 | 0.125 | 0.08 | 261 | 0 | 0.364 | 1 | 3 | cs | TRUE
7 | LV_3037-4_0_4_line_7 |  | 5 | 6 | 0.012528 | 0.125 | 0.08 | 261 | 0 | 0.364 | 1 | 1 | cs | TRUE
8 | LV_3037-4_0_4_line_8 |  | 6 | 9 | 0.0056989 | 0.125 | 0.08 | 261 | 0 | 0.364 | 1 | 1 | cs | TRUE
9 | LV_3037-4_0_4_line_9 |  | 7 | 12 | 0.021683 | 0.125 | 0.08 | 261 | 0 | 0.364 | 1 | 3 | cs | TRUE
10 | LV_3037-4_0_4_line_10 |  | 8 | 46 | 0.027486 | 0.125 | 0.08 | 261 | 0 | 0.364 | 1 | 3 | cs | TRUE
11 | LV_3037-4_0_4_line_11 |  | 10 | 11 | 0.058778 | 0.125 | 0.08 | 261 | 0 | 0.364 | 1 | 1 | cs | TRUE
12 | LV_3037-4_0_4_line_12 |  | 11 | 37 | 0.016351 | 0.125 | 0.08 | 261 | 0 | 0.364 | 1 | 1 | cs | TRUE
13 | LV_3037-4_0_4_line_13 |  | 12 | 50 | 0.016496 | 0.125 | 0.08 | 261 | 0 | 0.364 | 1 | 3 | cs | TRUE
14 | LV_3037-4_0_4_line_14 |  | 13 | 14 | 0.0090456 | 0.125 | 0.08 | 261 | 0 | 0.364 | 1 | 3 | cs | TRUE
15 | LV_3037-4_0_4_line_15 |  | 13 | 15 | 0.17222 | 0.125 | 0.08 | 261 | 0 | 0.364 | 1 | 2 | cs | TRUE
16 | LV_3037-4_0_4_line_16 |  | 14 | 16 | 0.015412 | 0.125 | 0.08 | 261 | 0 | 0.364 | 1 | 3 | cs | TRUE
17 | LV_3037-4_0_4_line_17 |  | 15 | 25 | 0.018488 | 0.125 | 0.08 | 261 | 0 | 0.364 | 1 | 2 | cs | TRUE
18 | LV_3037-4_0_4_line_18 |  | 16 | 30 | 0.012528 | 0.125 | 0.08 | 261 | 0 | 0.364 | 1 | 3 | cs | TRUE
19 | LV_3037-4_0_4_line_19 |  | 17 | 18 | 0.0032436 | 0.125 | 0.08 | 261 | 0 | 0.364 | 1 | 1 | cs | TRUE
20 | LV_3037-4_0_4_line_20 |  | 17 | 19 | 0.01254 | 0.125 | 0.08 | 261 | 0 | 0.364 | 1 | 1 | cs | TRUE
21 | LV_3037-4_0_4_line_21 |  | 18 | 20 | 0.027734 | 0.125 | 0.08 | 261 | 0 | 0.364 | 1 | 1 | cs | TRUE
22 | LV_3037-4_0_4_line_22 |  | 19 | 21 | 0.004312 | 0.125 | 0.08 | 261 | 0 | 0.364 | 1 | 1 | cs | TRUE
23 | LV_3037-4_0_4_line_23 |  | 19 | 22 | 0.030558 | 0.125 | 0.08 | 261 | 0 | 0.364 | 1 | 1 | cs | TRUE
24 | LV_3037-4_0_4_line_24 |  | 20 | 23 | 0.057845 | 0.125 | 0.08 | 261 | 0 | 0.364 | 1 | 1 | cs | TRUE
25 | LV_3037-4_0_4_line_25 |  | 21 | 24 | 0.012626 | 0.125 | 0.08 | 261 | 0 | 0.364 | 1 | 1 | cs | TRUE
26 | LV_3037-4_0_4_line_26 |  | 21 | 25 | 0.04954 | 0.125 | 0.08 | 261 | 0 | 0.364 | 1 | 2 | cs | TRUE
27 | LV_3037-4_0_4_line_27 |  | 22 | 32 | 0.010342 | 0.125 | 0.08 | 261 | 0 | 0.364 | 1 | 1 | cs | TRUE
28 | LV_3037-4_0_4_line_28 |  | 23 | 28 | 0.013522 | 0.125 | 0.08 | 261 | 0 | 0.364 | 1 | 1 | cs | TRUE
29 | LV_3037-4_0_4_line_29 |  | 23 | 27 | 0.049287 | 0.125 | 0.08 | 261 | 0 | 0.364 | 1 | 1 | cs | TRUE
30 | LV_3037-4_0_4_line_30 |  | 24 | 26 | 8.4284e-05 | 0.125 | 0.08 | 261 | 0 | 0.364 | 1 | 1 | cs | TRUE
31 | LV_3037-4_0_4_line_31 |  | 28 | 29 | 0.00415 | 0.125 | 0.08 | 261 | 0 | 0.364 | 1 | 1 | cs | TRUE
32 | LV_3037-4_0_4_line_32 |  | 30 | 31 | 0.0070419 | 0.125 | 0.08 | 261 | 0 | 0.364 | 1 | 3 | cs | TRUE
33 | LV_3037-4_0_4_line_33 |  | 31 | 43 | 0.019675 | 0.125 | 0.08 | 261 | 0 | 0.364 | 1 | 3 | cs | TRUE
34 | LV_3037-4_0_4_line_34 |  | 32 | 45 | 0.12686 | 0.125 | 0.08 | 261 | 0 | 0.364 | 1 | 1 | cs | TRUE
35 | LV_3037-4_0_4_line_35 |  | 33 | 34 | 0.025866 | 0.125 | 0.08 | 261 | 0 | 0.364 | 1 | 3 | cs | TRUE
36 | LV_3037-4_0_4_line_36 |  | 33 | 35 | 0.044478 | 0.125 | 0.08 | 261 | 0 | 0.364 | 1 | 3 | cs | TRUE
37 | LV_3037-4_0_4_line_37 |  | 34 | 36 | 0.0035762 | 0.125 | 0.08 | 261 | 0 | 0.364 | 1 | 3 | cs | TRUE
38 | LV_3037-4_0_4_line_38 |  | 35 | 37 | 0.032697 | 0.125 | 0.08 | 261 | 0 | 0.364 | 1 | 3 | cs | TRUE
39 | LV_3037-4_0_4_line_39 |  | 35 | 38 | 0.012667 | 0.125 | 0.08 | 261 | 0 | 0.364 | 1 | 1 | cs | TRUE
40 | LV_3037-4_0_4_line_40 |  | 36 | 39 | 0.039167 | 0.125 | 0.08 | 261 | 0 | 0.364 | 1 | 3 | cs | TRUE
41 | LV_3037-4_0_4_line_41 |  | 37 | 40 | 0.026796 | 0.125 | 0.08 | 261 | 0 | 0.364 | 1 | 3 | cs | TRUE
42 | LV_3037-4_0_4_line_42 |  | 37 | 41 | 0.040278 | 0.125 | 0.08 | 261 | 0 | 0.364 | 1 | 1 | cs | TRUE
43 | LV_3037-4_0_4_line_43 |  | 38 | 42 | 0.018353 | 0.125 | 0.08 | 261 | 0 | 0.364 | 1 | 1 | cs | TRUE
44 | LV_3037-4_0_4_line_44 |  | 39 | 43 | 0.00083789 | 0.125 | 0.08 | 261 | 0 | 0.364 | 1 | 3 | cs | TRUE
45 | LV_3037-4_0_4_line_45 |  | 40 | 46 | 0.027372 | 0.125 | 0.08 | 261 | 0 | 0.364 | 1 | 3 | cs | TRUE
46 | LV_3037-4_0_4_line_46 |  | 41 | 47 | 0.027859 | 0.125 | 0.08 | 261 | 0 | 0.364 | 1 | 1 | cs | TRUE
47 | LV_3037-4_0_4_line_47 |  | 42 | 48 | 0.021218 | 0.125 | 0.08 | 261 | 0 | 0.364 | 1 | 1 | cs | TRUE
48 | LV_3037-4_0_4_line_48 |  | 44 | 45 | 0.0020563 | 0.125 | 0.08 | 261 | 0 | 0.364 | 1 | 1 | cs | TRUE
49 | LV_3037-4_0_4_line_49 |  | 47 | 59 | 0.0012892 | 0.125 | 0.08 | 261 | 0 | 0.364 | 1 | 1 | cs | TRUE
50 | LV_3037-4_0_4_line_50 |  | 48 | 94 | 0.0064658 | 0.125 | 0.08 | 261 | 0 | 0.364 | 1 | 1 | cs | TRUE
51 | LV_3037-4_0_4_line_51 |  | 49 | 50 | 0.052412 | 0.125 | 0.08 | 261 | 0 | 0.364 | 1 | 3 | cs | TRUE
52 | LV_3037-4_0_4_line_52 |  | 49 | 51 | 0.022684 | 0.125 | 0.08 | 261 | 0 | 0.364 | 1 | 1 | cs | TRUE
53 | LV_3037-4_0_4_line_53 |  | 50 | 52 | 0.003575 | 0.125 | 0.08 | 261 | 0 | 0.364 | 1 | 1 | cs | TRUE
54 | LV_3037-4_0_4_line_54 |  | 51 | 53 | 0.00359 | 0.125 | 0.08 | 261 | 0 | 0.364 | 1 | 1 | cs | TRUE
55 | LV_3037-4_0_4_line_55 |  | 51 | 54 | 0.0028428 | 0.125 | 0.08 | 261 | 0 | 0.364 | 1 | 1 | cs | TRUE
56 | LV_3037-4_0_4_line_56 |  | 52 | 55 | 0.031446 | 0.125 | 0.08 | 261 | 0 | 0.364 | 1 | 1 | cs | TRUE
57 | LV_3037-4_0_4_line_57 |  | 53 | 56 | 0.027162 | 0.125 | 0.08 | 261 | 0 | 0.364 | 1 | 1 | cs | TRUE
58 | LV_3037-4_0_4_line_58 |  | 55 | 57 | 0.017789 | 0.125 | 0.08 | 261 | 0 | 0.364 | 1 | 1 | cs | TRUE
59 | LV_3037-4_0_4_line_59 |  | 56 | 58 | 0.012029 | 0.125 | 0.08 | 261 | 0 | 0.364 | 1 | 1 | cs | TRUE
60 | LV_3037-4_0_4_line_60 |  | 58 | 87 | 0.027165 | 0.125 | 0.08 | 261 | 0 | 0.364 | 1 | 1 | cs | TRUE
61 | LV_3037-4_0_4_line_61 |  | 59 | 93 | 0.033287 | 0.125 | 0.08 | 261 | 0 | 0.364 | 1 | 1 | cs | TRUE
62 | LV_3037-4_0_4_line_62 |  | 60 | 61 | 0.074281 | 0.125 | 0.08 | 261 | 0 | 0.364 | 1 | 1 | cs | TRUE
63 | LV_3037-4_0_4_line_63 |  | 60 | 62 | 0.081549 | 0.125 | 0.08 | 261 | 0 | 0.364 | 1 | 1 | cs | TRUE
64 | LV_3037-4_0_4_line_64 |  | 61 | 63 | 0.051155 | 0.125 | 0.08 | 261 | 0 | 0.364 | 1 | 1 | cs | TRUE
65 | LV_3037-4_0_4_line_65 |  | 62 | 64 | 0.020277 | 0.125 | 0.08 | 261 | 0 | 0.364 | 1 | 1 | cs | TRUE
66 | LV_3037-4_0_4_line_66 |  | 63 | 65 | 0.04312 | 0.125 | 0.08 | 261 | 0 | 0.364 | 1 | 1 | cs | TRUE
67 | LV_3037-4_0_4_line_67 |  | 64 | 67 | 0.019563 | 0.125 | 0.08 | 261 | 0 | 0.364 | 1 | 1 | cs | TRUE
68 | LV_3037-4_0_4_line_68 |  | 66 | 67 | 0.017862 | 0.125 | 0.08 | 261 | 0 | 0.364 | 1 | 1 | cs | TRUE
69 | LV_3037-4_0_4_line_69 |  | 67 | 84 | 0.011702 | 0.125 | 0.08 | 261 | 0 | 0.364 | 1 | 1 | cs | TRUE
70 | LV_3037-4_0_4_line_70 |  | 67 | 76 | 0.071181 | 0.125 | 0.08 | 261 | 0 | 0.364 | 1 | 1 | cs | TRUE
71 | LV_3037-4_0_4_line_71 |  | 68 | 69 | 0.036287 | 0.125 | 0.08 | 261 | 0 | 0.364 | 1 | 1 | cs | TRUE
72 | LV_3037-4_0_4_line_72 |  | 68 | 70 | 0.10716 | 0.125 | 0.08 | 261 | 0 | 0.364 | 1 | 1 | cs | TRUE
73 | LV_3037-4_0_4_line_73 |  | 70 | 71 | 0.032692 | 0.125 | 0.08 | 261 | 0 | 0.364 | 1 | 1 | cs | TRUE
74 | LV_3037-4_0_4_line_74 |  | 70 | 72 | 0.029429 | 0.125 | 0.08 | 261 | 0 | 0.364 | 1 | 1 | cs | TRUE
75 | LV_3037-4_0_4_line_75 |  | 72 | 73 | 0.028812 | 0.125 | 0.08 | 261 | 0 | 0.364 | 1 | 1 | cs | TRUE
76 | LV_3037-4_0_4_line_76 |  | 73 | 74 | 0.010958 | 0.125 | 0.08 | 261 | 0 | 0.364 | 1 | 1 | cs | TRUE
77 | LV_3037-4_0_4_line_77 |  | 74 | 75 | 0.012964 | 0.125 | 0.08 | 261 | 0 | 0.364 | 1 | 1 | cs | TRUE
78 | LV_3037-4_0_4_line_78 |  | 75 | 76 | 0.022026 | 0.125 | 0.08 | 261 | 0 | 0.364 | 1 | 1 | cs | TRUE
79 | LV_3037-4_0_4_line_79 |  | 76 | 78 | 0.016196 | 0.125 | 0.08 | 261 | 0 | 0.364 | 1 | 1 | cs | TRUE
80 | LV_3037-4_0_4_line_80 |  | 77 | 78 | 0.022645 | 0.125 | 0.08 | 261 | 0 | 0.364 | 1 | 1 | cs | TRUE
81 | LV_3037-4_0_4_line_81 |  | 77 | 79 | 0.01155 | 0.125 | 0.08 | 261 | 0 | 0.364 | 1 | 1 | cs | TRUE
82 | LV_3037-4_0_4_line_82 |  | 79 | 80 | 0.055409 | 0.125 | 0.08 | 261 | 0 | 0.364 | 1 | 1 | cs | TRUE
83 | LV_3037-4_0_4_line_83 |  | 79 | 81 | 0.01298 | 0.125 | 0.08 | 261 | 0 | 0.364 | 1 | 1 | cs | TRUE
84 | LV_3037-4_0_4_line_84 |  | 80 | 82 | 0.0063481 | 0.125 | 0.08 | 261 | 0 | 0.364 | 1 | 1 | cs | TRUE
85 | LV_3037-4_0_4_line_85 |  | 81 | 83 | 0.013497 | 0.125 | 0.08 | 261 | 0 | 0.364 | 1 | 1 | cs | TRUE
86 | LV_3037-4_0_4_line_86 |  | 82 | 85 | 0.03613 | 0.125 | 0.08 | 261 | 0 | 0.364 | 1 | 1 | cs | TRUE
87 | LV_3037-4_0_4_line_87 |  | 83 | 86 | 0.0080498 | 0.125 | 0.08 | 261 | 0 | 0.364 | 1 | 1 | cs | TRUE
88 | LV_3037-4_0_4_line_88 |  | 85 | 88 | 0.0019506 | 0.125 | 0.08 | 261 | 0 | 0.364 | 1 | 1 | cs | TRUE
89 | LV_3037-4_0_4_line_89 |  | 86 | 89 | 0.029215 | 0.125 | 0.08 | 261 | 0 | 0.364 | 1 | 1 | cs | TRUE
90 | LV_3037-4_0_4_line_90 |  | 87 | 88 | 0.011046 | 0.125 | 0.08 | 261 | 0 | 0.364 | 1 | 1 | cs | TRUE
91 | LV_3037-4_0_4_line_91 |  | 89 | 90 | 0.016566 | 0.125 | 0.08 | 261 | 0 | 0.364 | 1 | 1 | cs | TRUE
92 | LV_3037-4_0_4_line_92 |  | 90 | 91 | 0.022209 | 0.125 | 0.08 | 261 | 0 | 0.364 | 1 | 1 | cs | TRUE
93 | LV_3037-4_0_4_line_93 |  | 91 | 92 | 0.029455 | 0.125 | 0.08 | 261 | 0 | 0.364 | 1 | 1 | cs | TRUE
94 | LV_3037-4_0_4_line_94 |  | 94 | 95 | 0.022337 | 0.125 | 0.08 | 261 | 0 | 0.364 | 1 | 1 | cs | TRUE

## trafo
| name | std_type | hv_bus | lv_bus | sn_mva | vn_hv_kv | vn_lv_kv | vk_percent | vkr_percent | pfe_kw | i0_percent | shift_degree | tap_side | tap_neutral | tap_min | tap_max | tap_step_percent | tap_step_degree | tap_pos | tap_phase_shifter | parallel | df | in_service
0 | LV_3037-4_0_4_trafo_19 | 0.63 MVA 20/0.4 kV | 96 | 49 | 0.63 | 20 | 0.4 | 6 | 1.206 | 1.65 | 0.2619 | 150 | hv | 0 | -2 | 2 | 2.5 | 0 | 0 | FALSE | 1 | 1 | TRUE

## line_geodata
| x0 | y0 | x1 | y1 | x2 | y2 | x3 | y3 | x4 | y4 | x5 | y5 | x6 | y6 | x7 | y7 | x8 | y8 | x9 | y9
0 | 2763069.5571 | 1257859.6191 | 2763068.7866 | 1257860.4766 | 2763066.3063 | 1257864.5125 | 2763065.1377 | 1257870.2307 | 2763064.6777 | 1257873.7773 | 2763065.1873 | 1257878.0068 | 2763067.4735 | 1257882.6525
1 | 2763069.5571 | 1257859.6191 | 2763073.4187 | 1257855.2876 | 2763074.7922 | 1257854.1799
2 | 2763074.7922 | 1257854.1799 | 2763071.4923 | 1257849.9067 | 2763069.9991 | 1257846.3285 | 2763061.5262 | 1257849.8989 | 2763055.1949 | 1257852.1379 | 2763049.0759 | 1257853.7933 | 2763040.7222 | 1257855.7764 | 2763030.5513 | 1257857.7206 | 2763022.4067 | 1257859.5093 | 2763016.5363 | 1257862.2401
3 | 2763074.7922 | 1257854.1799 | 2763077.0918 | 1257852.3191 | 2763081.6816 | 1257850.577 | 2763087.3494 | 1257849.1428 | 2763092.0446 | 1257847.9598 | 2763092.1179 | 1257843.9354 | 2763093.032 | 1257840.3346 | 2763093.9933 | 1257837.7583
4 | 2763025.747 | 1257822.9075 | 2763025.1593 | 1257820.144 | 2763027.3193 | 1257815.4096 | 2763029.7146 | 1257812.5393 | 2763034.1274 | 1257813.1169 | 2763066.9403 | 1257840.972 | 2763071.11 | 1257844.891 | 2763074.5099 | 1257848.8221 | 2763077.0918 | 1257852.3191 | 2763074.7922 | 1257854.1799
5 | 2763093.9933 | 1257837.7583 | 2763089.9131 | 1257835.2433 | 2763083.0199 | 1257830.226 | 2763076.3249 | 1257822.4 | 2763073.6794 | 1257818.7455 | 2763066.801 | 1257811.0035 | 2763057.0133 | 1257802.0579 | 2763053.8434 | 1257799.8757
6 | 2763053.8434 | 1257799.8757 | 2763045.1816 | 1257793.9124 | 2763029.893 | 1257787.1844 | 2763023.119 | 1257784.8673
7 | 2763025.747 | 1257822.9075 | 2763014.5703 | 1257824.3901 | 2763013.3651 | 1257824.0455 | 2763013.3651 | 1257824.0455
8 | 2763008.7645 | 1257820.6823 | 2763013.3651 | 1257824.0455
9 | 2763016.5363 | 1257862.2401 | 2763014.619 | 1257863.1319 | 2763007.4012 | 1257867.9716 | 2763000.5961 | 1257872.6224 | 2762998.5889 | 1257874.33
10 | 2763023.119 | 1257784.8673 | 2763017.6204 | 1257782.9865 | 2762996.6788 | 1257777.3965
11 | 2762960.5967 | 1257765.2076 | 2762973.7684 | 1257766.6509 | 2763005.0286 | 1257774.2195 | 2763017.838 | 1257778.0291
12 | 2762944.3426 | 1257763.4264 | 2762960.5967 | 1257765.2076
13 | 2762987.6227 | 1257882.9093 | 2762992.1477 | 1257884.0684 | 2762993.6909 | 1257880.9076 | 2762996.4552 | 1257876.1454 | 2762998.5889 | 1257874.33
14 | 2762895.4154 | 1257688.6792 | 2762903.673 | 1257692.3718
15 | 2762895.4154 | 1257688.6792 | 2762918.3898 | 1257518.0006
16 | 2762903.673 | 1257692.3718 | 2762917.7422 | 1257698.6631
17 | 2762918.3898 | 1257518.0006 | 2762924.6576 | 1257518.3512 | 2762929.1565 | 1257516.0838 | 2762930.3863 | 1257511.702 | 2762930.3897 | 1257509.0805
18 | 2762929.0406 | 1257704.0579 | 2762925.3158 | 1257702.0498 | 2762917.7422 | 1257698.6631
19 | 2762974.6292 | 1257487.3313 | 2762974.4743 | 1257484.0914
20 | 2762975.2281 | 1257499.8572 | 2762974.6292 | 1257487.3313
21 | 2762978.7343 | 1257456.9534 | 2762974.0554 | 1257475.3327 | 2762974.4743 | 1257484.0914
22 | 2762975.2281 | 1257499.8572 | 2762972.37 | 1257503.093
23 | 2762975.2281 | 1257499.8572 | 2762991.0938 | 1257507.3017 | 2763002.5573 | 1257513.5016
24 | 2762978.7343 | 1257456.9534 | 2762920.954 | 1257462.1685
25 | 2762972.37 | 1257503.093 | 2762971.5888 | 1257511.1799 | 2762970.4708 | 1257515.5408
26 | 2762972.37 | 1257503.093 | 2762963.1419 | 1257502.8387 | 2762948.8481 | 1257498.5853 | 2762937.9513 | 1257498.6521 | 2762933.0878 | 1257500.7315 | 2762930.3956 | 1257504.5169 | 2762930.3897 | 1257509.0805
27 | 2763012.8885 | 1257513.9754 | 2763002.5573 | 1257513.5016
28 | 2762920.954 | 1257462.1685 | 2762923.4198 | 1257475.4637
29 | 2762920.954 | 1257462.1685 | 2762906.7576 | 1257461.2213 | 2762887.093 | 1257457.7433 | 2762873.0073 | 1257452.3318
30 | 2762970.4499 | 1257515.6224 | 2762970.4708 | 1257515.5408
31 | 2762923.4198 | 1257475.4637 | 2762924.1766 | 1257479.5441
32 | 2762929.0406 | 1257704.0579 | 2762935.2392 | 1257707.3995
33 | 2762935.2392 | 1257707.3995 | 2762952.5583 | 1257716.7361
34 | 2763012.8885 | 1257513.9754 | 2763132.7322 | 1257555.5866
35 | 2762989.466 | 1257737.4637 | 2762988.2978 | 1257740.1566 | 2762984.6238 | 1257740.9674 | 2762970.5257 | 1257736.2077 | 2762966.2654 | 1257735.7138
36 | 2762924.1217 | 1257740.1901 | 2762927.1037 | 1257736.2903 | 2762929.8654 | 1257735.4543 | 2762936.9346 | 1257737.1062 | 2762962.3432 | 1257735.2592 | 2762966.2654 | 1257735.7138
37 | 2762989.466 | 1257737.4637 | 2762989.466 | 1257737.4637 | 2762988.6491 | 1257733.9821
38 | 2762924.1217 | 1257740.1901 | 2762939.906 | 1257751.1137 | 2762943.1248 | 1257755.5959 | 2762944.1942 | 1257758.406 | 2762944.3426 | 1257763.4264
39 | 2762924.1217 | 1257740.1901 | 2762913.6964 | 1257732.9959
40 | 2762953.2958 | 1257717.1337 | 2762956.2351 | 1257718.7182 | 2762988.6491 | 1257733.9821 | 2762988.6491 | 1257733.9821
41 | 2762944.3426 | 1257763.4264 | 2762970.2325 | 1257770.3372
42 | 2762944.3426 | 1257763.4264 | 2762905.6551 | 1257752.2194
43 | 2762913.6964 | 1257732.9959 | 2762898.5907 | 1257722.5719
44 | 2762952.5583 | 1257716.7361 | 2762953.2958 | 1257717.1337
45 | 2762996.6788 | 1257777.3965 | 2762970.2325 | 1257770.3372
46 | 2762905.6551 | 1257752.2194 | 2762881.2894 | 1257745.1611 | 2762878.8655 | 1257744.5861
47 | 2762881.1268 | 1257710.5205 | 2762898.5907 | 1257722.5719
48 | 2763132.7322 | 1257555.5866 | 2763132.6414 | 1257557.6409
49 | 2762878.8655 | 1257744.5861 | 2762877.6111 | 1257744.2886
50 | 2762881.1268 | 1257710.5205 | 2762874.6857 | 1257711.0851
51 | 2762987.6227 | 1257882.9093 | 2762989.473 | 1257874.6293 | 2762989.4984 | 1257868.2345 | 2762987.4063 | 1257861.4698 | 2762982.7848 | 1257854.78 | 2762974.511 | 1257849.2131 | 2762962.7028 | 1257846.7855 | 2762962.4092 | 1257846.771
52 | 2762939.7532 | 1257845.6526 | 2762962.4092 | 1257846.771
53 | 2762984.1546 | 1257882.0017 | 2762987.6227 | 1257882.9093
54 | 2762940.9044 | 1257849.0545 | 2762939.7532 | 1257845.6526
55 | 2762939.7532 | 1257845.6526 | 2762936.9131 | 1257845.5301
56 | 2762984.1546 | 1257882.0017 | 2762983.0194 | 1257885.9635 | 2762979.9074 | 1257894.3087 | 2762975.6211 | 1257903.378 | 2762972.8637 | 1257911.2991
57 | 2762940.9044 | 1257849.0545 | 2762948.6294 | 1257871.802 | 2762948.438 | 1257874.9349
58 | 2762972.8637 | 1257911.2991 | 2762971.6557 | 1257914.7696 | 2762971.508 | 1257920.1267 | 2762972.1713 | 1257923.9823 | 2762973.5827 | 1257928.6149
59 | 2762948.438 | 1257874.9349 | 2762947.7087 | 1257886.8702 | 2762947.6891 | 1257886.9387
60 | 2762947.6891 | 1257886.9387 | 2762944.6954 | 1257897.3871 | 2762937.04 | 1257907.7094 | 2762935.2535 | 1257910.6546
61 | 2762844.7465 | 1257739.3863 | 2762853.4998 | 1257740.0468 | 2762868.2393 | 1257742.0655 | 2762877.6111 | 1257744.2886
62 | 2763122.0576 | 1258115.9668 | 2763116.0666 | 1258119.2829 | 2763106.9974 | 1258119.867 | 2763089.9015 | 1258113.6005 | 2763062.3081 | 1258108.8243 | 2763050.1742 | 1258108.8065
63 | 2763033.404 | 1258029.0003 | 2763050.1742 | 1258108.8065
64 | 2763122.0576 | 1258115.9668 | 2763119.8554 | 1258129.3423 | 2763123.5873 | 1258149.9445 | 2763120.5177 | 1258166.3214
65 | 2763033.404 | 1258029.0003 | 2763038.0465 | 1258023.7004 | 2763046.6359 | 1258019.4547 | 2763050.1415 | 1258018.4393
66 | 2763081.478 | 1258183.5082 | 2763102.6784 | 1258177.9865 | 2763120.5177 | 1258166.3214
67 | 2763067.1964 | 1258009.7999 | 2763060.7661 | 1258015.3619 | 2763050.1415 | 1258018.4393
68 | 2763067.1964 | 1258009.7999 | 2763085.0451 | 1258010.4925
69 | 2763067.1964 | 1258009.7999 | 2763062.383 | 1257999.1339
70 | 2763067.1964 | 1258009.7999 | 2763035.9071 | 1258002.7863 | 2763018.8252 | 1258000.925 | 2763007.7784 | 1258001.2656 | 2762997.0421 | 1258004.0284
71 | 2762945.9212 | 1258159.5502 | 2762931.2503 | 1258163.8397 | 2762910.717 | 1258168.7019
72 | 2762926.7506 | 1258054.1235 | 2762945.9212 | 1258159.5502
73 | 2762894.1285 | 1258051.9902 | 2762926.7506 | 1258054.1235
74 | 2762955.6373 | 1258052.4785 | 2762947.0319 | 1258055.4498 | 2762926.7506 | 1258054.1235
75 | 2762955.6373 | 1258052.4785 | 2762980.6828 | 1258043.8307 | 2762982.7751 | 1258042.8388
76 | 2762991.7977 | 1258036.8174 | 2762987.6008 | 1258040.5511 | 2762982.7751 | 1258042.8388
77 | 2762998.31 | 1258025.9084 | 2762994.7315 | 1258034.2074 | 2762991.7977 | 1258036.8174
78 | 2762997.0421 | 1258004.0284 | 2762998.6592 | 1258013.2381 | 2762998.31 | 1258025.9084
79 | 2762997.0421 | 1258004.0284 | 2762985.9367 | 1258008.1381 | 2762981.6813 | 1258009.0628
80 | 2762959.1817 | 1258008.932 | 2762977.0338 | 1258010.0728 | 2762981.6813 | 1258009.0628
81 | 2762947.655 | 1258008.1954 | 2762959.1817 | 1258008.932
82 | 2762947.655 | 1258008.1954 | 2762944.6202 | 1257998.9577 | 2762941.9433 | 1257986.3153 | 2762936.8931 | 1257980.1254 | 2762922.7875 | 1257967.1681 | 2762920.7121 | 1257961.9445
83 | 2762947.655 | 1258008.1954 | 2762934.7631 | 1258006.6815
84 | 2762920.7121 | 1257961.9445 | 2762918.5473 | 1257956.4958 | 2762918.5548 | 1257956.0108
85 | 2762934.7631 | 1258006.6815 | 2762921.3577 | 1258005.1073
86 | 2762918.5548 | 1257956.0108 | 2762918.6831 | 1257947.7348 | 2762921.6054 | 1257936.9596 | 2762928.5305 | 1257921.7753
87 | 2762913.3629 | 1258004.1685 | 2762921.3577 | 1258005.1073
88 | 2762929.525 | 1257920.0985 | 2762928.5991 | 1257921.6249 | 2762928.5305 | 1257921.7753
89 | 2762913.3629 | 1258004.1685 | 2762884.3477 | 1258000.7614
90 | 2762929.525 | 1257920.0985 | 2762935.2535 | 1257910.6546
91 | 2762868.9192 | 1257995.4264 | 2762872.4144 | 1257997.8139 | 2762880.7042 | 1258000.3335 | 2762884.3477 | 1258000.7614
92 | 2762868.9192 | 1257995.4264 | 2762865.7862 | 1257987.8323 | 2762862.3972 | 1257974.2547
93 | 2762855.2639 | 1257945.6761 | 2762862.3972 | 1257974.2547
94 | 2762853.2966 | 1257706.0014 | 2762856.3165 | 1257706.2557 | 2762858.8392 | 1257707.5264 | 2762870.7958 | 1257711.4261 | 2762874.6857 | 1257711.0851

## bus_geodata
| x | y | coords
0 | 2763067.4735 | 1257882.6525
1 | 2763069.5571 | 1257859.6191
2 | 2763074.7922 | 1257854.1799
3 | 2763093.9933 | 1257837.7583
4 | 2763053.8434 | 1257799.8757
5 | 2763025.747 | 1257822.9075
6 | 2763013.3651 | 1257824.0455
7 | 2763016.5363 | 1257862.2401
8 | 2763023.119 | 1257784.8673
9 | 2763008.7645 | 1257820.6823
10 | 2763017.838 | 1257778.0291
11 | 2762960.5967 | 1257765.2076
12 | 2762998.5889 | 1257874.33
13 | 2762895.4154 | 1257688.6792
14 | 2762903.673 | 1257692.3718
15 | 2762918.3898 | 1257518.0006
16 | 2762917.7422 | 1257698.6631
17 | 2762974.6292 | 1257487.3313
18 | 2762974.4743 | 1257484.0914
19 | 2762975.2281 | 1257499.8572
20 | 2762978.7343 | 1257456.9534
21 | 2762972.37 | 1257503.093
22 | 2763002.5573 | 1257513.5016
23 | 2762920.954 | 1257462.1685
24 | 2762970.4708 | 1257515.5408
25 | 2762930.3897 | 1257509.0805
26 | 2762970.4499 | 1257515.6224
27 | 2762873.0073 | 1257452.3318
28 | 2762923.4198 | 1257475.4637
29 | 2762924.1766 | 1257479.5441
30 | 2762929.0406 | 1257704.0579
31 | 2762935.2392 | 1257707.3995
32 | 2763012.8885 | 1257513.9754
33 | 2762966.2654 | 1257735.7138
34 | 2762989.466 | 1257737.4637
35 | 2762924.1217 | 1257740.1901
36 | 2762988.6491 | 1257733.9821
37 | 2762944.3426 | 1257763.4264
38 | 2762913.6964 | 1257732.9959
39 | 2762953.2958 | 1257717.1337
40 | 2762970.2325 | 1257770.3372
41 | 2762905.6551 | 1257752.2194
42 | 2762898.5907 | 1257722.5719
43 | 2762952.5583 | 1257716.7361
44 | 2763132.6414 | 1257557.6409
45 | 2763132.7322 | 1257555.5866
46 | 2762996.6788 | 1257777.3965
47 | 2762878.8655 | 1257744.5861
48 | 2762881.1268 | 1257710.5205
49 | 2762962.4092 | 1257846.771
50 | 2762987.6227 | 1257882.9093
51 | 2762939.7532 | 1257845.6526
52 | 2762984.1546 | 1257882.0017
53 | 2762940.9044 | 1257849.0545
54 | 2762936.9131 | 1257845.5301
55 | 2762972.8637 | 1257911.2991
56 | 2762948.438 | 1257874.9349
57 | 2762973.5827 | 1257928.6149
58 | 2762947.6891 | 1257886.9387
59 | 2762877.6111 | 1257744.2886
60 | 2763050.1742 | 1258108.8065
61 | 2763122.0576 | 1258115.9668
62 | 2763033.404 | 1258029.0003
63 | 2763120.5177 | 1258166.3214
64 | 2763050.1415 | 1258018.4393
65 | 2763081.4779 | 1258183.5082
66 | 2763085.0451 | 1258010.4925
67 | 2763067.1964 | 1258009.7999
68 | 2762945.9212 | 1258159.5502
69 | 2762910.717 | 1258168.7019
70 | 2762926.7506 | 1258054.1235
71 | 2762894.1285 | 1258051.9902
72 | 2762955.6373 | 1258052.4785
73 | 2762982.7751 | 1258042.8388
74 | 2762991.7977 | 1258036.8174
75 | 2762998.31 | 1258025.9084
76 | 2762997.0421 | 1258004.0284
77 | 2762959.1817 | 1258008.932
78 | 2762981.6813 | 1258009.0628
79 | 2762947.655 | 1258008.1954
80 | 2762920.7121 | 1257961.9445
81 | 2762934.7631 | 1258006.6815
82 | 2762918.5548 | 1257956.0108
83 | 2762921.3577 | 1258005.1073
84 | 2763062.383 | 1257999.1339
85 | 2762928.5305 | 1257921.7753
86 | 2762913.3629 | 1258004.1685
87 | 2762935.2535 | 1257910.6546
88 | 2762929.525 | 1257920.0985
89 | 2762884.3477 | 1258000.7614
90 | 2762868.9192 | 1257995.4264
91 | 2762862.3972 | 1257974.2547
92 | 2762855.2639 | 1257945.6761
93 | 2762844.7465 | 1257739.3863
94 | 2762874.6857 | 1257711.0851
95 | 2762853.2966 | 1257706.0014
96 | 2762939.7532 | 1257845.6526

## line_std_types
| c_nf_per_km | r_ohm_per_km | x_ohm_per_km | max_i_ka | type | q_mm2 | alpha | voltage_rating
NAYY 4x50 SE | 210 | 0.642 | 0.083 | 0.142 | cs | 50 | 0.00403 | LV
NAYY 4x120 SE | 264 | 0.225 | 0.08 | 0.242 | cs | 120 | 0.00403 | LV
NAYY 4x150 SE | 261 | 0.208 | 0.08 | 0.27 | cs | 150 | 0.00403 | LV
NA2XS2Y 1x95 RM/25 12/20 kV | 216 | 0.313 | 0.132 | 0.252 | cs | 95 | 0.00403 | MV
NA2XS2Y 1x185 RM/25 12/20 kV | 273 | 0.161 | 0.117 | 0.362 | cs | 185 | 0.00403 | MV
NA2XS2Y 1x240 RM/25 12/20 kV | 304 | 0.122 | 0.112 | 0.421 | cs | 240 | 0.00403 | MV
NA2XS2Y 1x95 RM/25 6/10 kV | 315 | 0.313 | 0.123 | 0.249 | cs | 95 | 0.00403 | MV
NA2XS2Y 1x185 RM/25 6/10 kV | 406 | 0.161 | 0.11 | 0.358 | cs | 185 | 0.00403 | MV
NA2XS2Y 1x240 RM/25 6/10 kV | 456 | 0.122 | 0.105 | 0.416 | cs | 240 | 0.00403 | MV
NA2XS2Y 1x150 RM/25 12/20 kV | 250 | 0.206 | 0.116 | 0.319 | cs | 150 | 0.00403 | MV
NA2XS2Y 1x120 RM/25 12/20 kV | 230 | 0.253 | 0.119 | 0.283 | cs | 120 | 0.00403 | MV
NA2XS2Y 1x70 RM/25 12/20 kV | 190 | 0.443 | 0.132 | 0.22 | cs | 70 | 0.00403 | MV
NA2XS2Y 1x150 RM/25 6/10 kV | 360 | 0.206 | 0.11 | 0.315 | cs | 150 | 0.00403 | MV
NA2XS2Y 1x120 RM/25 6/10 kV | 340 | 0.253 | 0.113 | 0.28 | cs | 120 | 0.00403 | MV
NA2XS2Y 1x70 RM/25 6/10 kV | 280 | 0.443 | 0.123 | 0.217 | cs | 70 | 0.00403 | MV
N2XS(FL)2Y 1x120 RM/35 64/110 kV | 112 | 0.153 | 0.166 | 0.366 | cs | 120 | 0.00393 | HV
N2XS(FL)2Y 1x185 RM/35 64/110 kV | 125 | 0.099 | 0.156 | 0.457 | cs | 185 | 0.00393 | HV
N2XS(FL)2Y 1x240 RM/35 64/110 kV | 135 | 0.075 | 0.149 | 0.526 | cs | 240 | 0.00393 | HV
N2XS(FL)2Y 1x300 RM/35 64/110 kV | 144 | 0.06 | 0.144 | 0.588 | cs | 300 | 0.00393 | HV
15-AL1/3-ST1A 0.4 | 11 | 1.8769 | 0.35 | 0.105 | ol | 16 | 0.00403 | LV
24-AL1/4-ST1A 0.4 | 11.25 | 1.2012 | 0.335 | 0.14 | ol | 24 | 0.00403 | LV
48-AL1/8-ST1A 0.4 | 12.2 | 0.5939 | 0.3 | 0.21 | ol | 48 | 0.00403 | LV
94-AL1/15-ST1A 0.4 | 13.2 | 0.306 | 0.29 | 0.35 | ol | 94 | 0.00403 | LV
34-AL1/6-ST1A 10.0 | 9.7 | 0.8342 | 0.36 | 0.17 | ol | 34 | 0.00403 | MV
48-AL1/8-ST1A 10.0 | 10.1 | 0.5939 | 0.35 | 0.21 | ol | 48 | 0.00403 | MV
70-AL1/11-ST1A 10.0 | 10.4 | 0.4132 | 0.339 | 0.29 | ol | 70 | 0.00403 | MV
94-AL1/15-ST1A 10.0 | 10.75 | 0.306 | 0.33 | 0.35 | ol | 94 | 0.00403 | MV
122-AL1/20-ST1A 10.0 | 11.1 | 0.2376 | 0.323 | 0.41 | ol | 122 | 0.00403 | MV
149-AL1/24-ST1A 10.0 | 11.25 | 0.194 | 0.315 | 0.47 | ol | 149 | 0.00403 | MV
34-AL1/6-ST1A 20.0 | 9.15 | 0.8342 | 0.382 | 0.17 | ol | 34 | 0.00403 | MV
48-AL1/8-ST1A 20.0 | 9.5 | 0.5939 | 0.372 | 0.21 | ol | 48 | 0.00403 | MV
70-AL1/11-ST1A 20.0 | 9.7 | 0.4132 | 0.36 | 0.29 | ol | 70 | 0.00403 | MV
94-AL1/15-ST1A 20.0 | 10 | 0.306 | 0.35 | 0.35 | ol | 94 | 0.00403 | MV
122-AL1/20-ST1A 20.0 | 10.3 | 0.2376 | 0.344 | 0.41 | ol | 122 | 0.00403 | MV
149-AL1/24-ST1A 20.0 | 10.5 | 0.194 | 0.337 | 0.47 | ol | 149 | 0.00403 | MV
184-AL1/30-ST1A 20.0 | 10.75 | 0.1571 | 0.33 | 0.535 | ol | 184 | 0.00403 | MV
243-AL1/39-ST1A 20.0 | 11 | 0.1188 | 0.32 | 0.645 | ol | 243 | 0.00403 | MV
48-AL1/8-ST1A 110.0 | 8 | 0.5939 | 0.46 | 0.21 | ol | 48 | 0.00403 | HV
70-AL1/11-ST1A 110.0 | 8.4 | 0.4132 | 0.45 | 0.29 | ol | 70 | 0.00403 | HV
94-AL1/15-ST1A 110.0 | 8.65 | 0.306 | 0.44 | 0.35 | ol | 94 | 0.00403 | HV
122-AL1/20-ST1A 110.0 | 8.5 | 0.2376 | 0.43 | 0.41 | ol | 122 | 0.00403 | HV
149-AL1/24-ST1A 110.0 | 8.75 | 0.194 | 0.41 | 0.47 | ol | 149 | 0.00403 | HV
184-AL1/30-ST1A 110.0 | 8.8 | 0.1571 | 0.4 | 0.535 | ol | 184 | 0.00403 | HV
243-AL1/39-ST1A 110.0 | 9 | 0.1188 | 0.39 | 0.645 | ol | 243 | 0.00403 | HV
305-AL1/39-ST1A 110.0 | 9.2 | 0.0949 | 0.38 | 0.74 | ol | 305 | 0.00403 | HV
490-AL1/64-ST1A 110.0 | 9.75 | 0.059 | 0.37 | 0.96 | ol | 490 | 0.00403 | HV
679-AL1/86-ST1A 110.0 | 9.95 | 0.042 | 0.36 | 1.15 | ol | 679 | 0.00403 | HV
490-AL1/64-ST1A 220.0 | 10 | 0.059 | 0.285 | 0.96 | ol | 490 | 0.00403 | HV
679-AL1/86-ST1A 220.0 | 11.7 | 0.042 | 0.275 | 1.15 | ol | 679 | 0.00403 | HV
490-AL1/64-ST1A 380.0 | 11 | 0.059 | 0.253 | 0.96 | ol | 490 | 0.00403 | HV
679-AL1/86-ST1A 380.0 | 14.6 | 0.042 | 0.25 | 1.15 | ol | 679 | 0.00403 | HV

## trafo_std_types
| i0_percent | pfe_kw | vkr_percent | sn_mva | vn_lv_kv | vn_hv_kv | vk_percent | shift_degree | vector_group | tap_side | tap_neutral | tap_min | tap_max | tap_step_degree | tap_step_percent | tap_phase_shifter
160 MVA 380/110 kV | 0.06 | 60 | 0.25 | 160 | 110 | 380 | 12.2 | 0 | Yy0 | hv | 0 | -9 | 9 | 0 | 1.5 | FALSE
100 MVA 220/110 kV | 0.06 | 55 | 0.26 | 100 | 110 | 220 | 12 | 0 | Yy0 | hv | 0 | -9 | 9 | 0 | 1.5 | FALSE
63 MVA 110/20 kV | 0.04 | 22 | 0.32 | 63 | 20 | 110 | 18 | 150 | YNd5 | hv | 0 | -9 | 9 | 0 | 1.5 | FALSE
40 MVA 110/20 kV | 0.05 | 18 | 0.34 | 40 | 20 | 110 | 16.2 | 150 | YNd5 | hv | 0 | -9 | 9 | 0 | 1.5 | FALSE
25 MVA 110/20 kV | 0.07 | 14 | 0.41 | 25 | 20 | 110 | 12 | 150 | YNd5 | hv | 0 | -9 | 9 | 0 | 1.5 | FALSE
63 MVA 110/10 kV | 0.04 | 22 | 0.32 | 63 | 10 | 110 | 18 | 150 | YNd5 | hv | 0 | -9 | 9 | 0 | 1.5 | FALSE
40 MVA 110/10 kV | 0.05 | 18 | 0.34 | 40 | 10 | 110 | 16.2 | 150 | YNd5 | hv | 0 | -9 | 9 | 0 | 1.5 | FALSE
25 MVA 110/10 kV | 0.07 | 14 | 0.41 | 25 | 10 | 110 | 12 | 150 | YNd5 | hv | 0 | -9 | 9 | 0 | 1.5 | FALSE
0.25 MVA 20/0.4 kV | 0.32 | 0.8 | 1.44 | 0.25 | 0.4 | 20 | 6 | 150 | Yzn5 | hv | 0 | -2 | 2 | 0 | 2.5 | FALSE
0.4 MVA 20/0.4 kV | 0.3375 | 1.35 | 1.425 | 0.4 | 0.4 | 20 | 6 | 150 | Dyn5 | hv | 0 | -2 | 2 | 0 | 2.5 | FALSE
0.63 MVA 20/0.4 kV | 0.2619 | 1.65 | 1.206 | 0.63 | 0.4 | 20 | 6 | 150 | Dyn5 | hv | 0 | -2 | 2 | 0 | 2.5 | FALSE
0.25 MVA 10/0.4 kV | 0.24 | 0.6 | 1.2 | 0.25 | 0.4 | 10 | 4 | 150 | Dyn5 | hv | 0 | -2 | 2 | 0 | 2.5 | FALSE
0.4 MVA 10/0.4 kV | 0.2375 | 0.95 | 1.325 | 0.4 | 0.4 | 10 | 4 | 150 | Dyn5 | hv | 0 | -2 | 2 | 0 | 2.5 | FALSE
0.63 MVA 10/0.4 kV | 0.1873 | 1.18 | 1.0794 | 0.63 | 0.4 | 10 | 4 | 150 | Dyn5 | hv | 0 | -2 | 2 | 0 | 2.5 | FALSE

## trafo3w_std_types
| sn_hv_mva | sn_mv_mva | sn_lv_mva | vn_hv_kv | vn_mv_kv | vn_lv_kv | vk_hv_percent | vk_mv_percent | vk_lv_percent | vkr_hv_percent | vkr_mv_percent | vkr_lv_percent | pfe_kw | i0_percent | shift_mv_degree | shift_lv_degree | vector_group | tap_side | tap_neutral | tap_min | tap_max | tap_step_percent
63/25/38 MVA 110/20/10 kV | 63 | 25 | 38 | 110 | 20 | 10 | 10.4 | 10.4 | 10.4 | 0.28 | 0.32 | 0.35 | 35 | 0.89 | 0 | 0 | YN0yn0yn0 | hv | 0 | -10 | 10 | 1.2
63/25/38 MVA 110/10/10 kV | 63 | 25 | 38 | 110 | 10 | 10 | 10.4 | 10.4 | 10.4 | 0.28 | 0.32 | 0.35 | 35 | 0.89 | 0 | 0 | YN0yn0yn0 | hv | 0 | -10 | 10 | 1.2

## fuse_std_types
| fuse_type | i_rated_a | t_avg | t_min | t_total | x_avg | x_min | x_total
HV 100A | HV 100A | 100 | 0 | [10.0, 3.64, 0.854, 0.281, 0.1, 0.0531, 0.022, 0.01] | [10.0, 4.267, 1.21, 0.403, 0.1, 0.058, 0.022, 0.01] | 0 | [300.0, 350.0, 450.0, 550.0, 700.0, 850.0, 1200.0, 1752.0] | [600.0, 700.0, 900.0, 1150.0, 1665.0, 2000.0, 3000.0, 4313.0]
HV 10A | HV 10A | 10 | 0 | [10.0, 1675.0, 0.344, 0.156, 0.1, 0.0417, 0.0171, 0.01] | [10.0, 1.3, 0.3, 0.155, 0.1, 0.0555, 0.023, 0.01] | 0 | [30.0, 32.0, 35.0, 37.0, 39.0, 50.0, 70.0, 88.0] | [60.0, 70.0, 80.0, 87.0, 94.0, 110.0, 150.0, 216.0]
HV 125A | HV 125A | 125 | 0 | [10.0, 1.82, 0.344, 0.1, 0.0467, 0.0269, 0.01] | [10.0, 2.478, 0.426, 0.1, 0.0427, 0.0211, 0.01] | 0 | [375.0, 500.0, 700.0, 925.0, 1200.0, 1500.0, 2341.0] | [750.0, 1000.0, 1500.0, 2200.0, 3000.0, 4000.0, 5765.0]
HV 160A | HV 160A | 160 | 0 | [10.0, 4.15, 1.03, 0.198, 0.1, 0.051, 0.0172, 0.01] | [10.0, 2.3, 0.734, 0.274, 0.1, 0.046, 0.0177, 0.01] | 0 | [480.0, 550.0, 700.0, 1000.0, 1260.0, 1600.0, 2500.0, 3227.0] | [960.0, 1300.0, 1700.0, 2200.0, 2996.0, 4000.0, 6000.0, 7946.0]
HV 16A | HV 16A | 16 | 0 | [10.0, 0.352, 0.164, 0.1, 0.0649, 0.0342, 0.01] | [10.0, 2.34, 0.722, 0.181, 0.1, 0.055, 0.0296, 0.01] | 0 | [48.0, 60.0, 65.0, 71.0, 80.0, 100.0, 162.0] | [96.0, 110.0, 125.0, 150.0, 168.0, 200.0, 250.0, 398.0]
HV 200A | HV 200A | 200 | 0 | [10.0, 4.267, 1.21, 0.403, 0.1, 0.058, 0.022, 0.01] | [10.0, 3.73, 1.654, 0.328, 0.1, 0.0531, 0.019, 0.01] | 0 | [600.0, 700.0, 900.0, 1150.0, 1665.0, 2000.0, 3000.0, 4313.0] | [1200.0, 1500.0, 1800.0, 2700.0, 3960.0, 5000.0, 7500.0, 10620.0]
HV 20A | HV 20A | 20 | 0 | [10.0, 1.3, 0.3, 0.155, 0.1, 0.0555, 0.023, 0.01] | [10.0, 1.3, 0.161, 0.1, 0.0611, 0.0399, 0.0141, 0.01] | 0 | [60.0, 70.0, 80.0, 87.0, 94.0, 110.0, 150.0, 216.0] | [120.0, 150.0, 200.0, 223.0, 260.0, 300.0, 450.0, 532.0]
HV 25A | HV 25A | 25 | 0 | [10.0, 2.512, 0.833, 0.299, 0.1, 0.0372, 0.0223, 0.01] | [10.0, 3.125, 0.597, 0.198, 0.1, 0.0378, 0.022, 0.01] | 0 | [75.0, 82.0, 90.0, 100.0, 124.0, 170.0, 200.0, 289.0] | [150.0, 170.0, 210.0, 250.0, 294.0, 400.0, 500.0, 711.0]
HV 31.5A | HV 31.5A | 31.5 | 0 | [10.0, 2.34, 0.722, 0.181, 0.1, 0.055, 0.0296, 0.01] | [10.0, 2.84, 0.368, 0.164, 0.1, 0.0621, 0.0378, 0.0195, 0.01] | 0 | [95.0, 110.0, 125.0, 150.0, 165.0, 200.0, 250.0, 390.0] | [189.0, 220.0, 300.0, 350.0, 393.0, 450.0, 530.0, 700.0, 960.0]
HV 40A | HV 40A | 40 | 0 | [10.0, 1.3, 0.161, 0.1, 0.0611, 0.0399, 0.0141, 0.01] | [10.0, 2.05, 0.369, 0.198, 0.1, 0.051, 0.0298, 0.01] | 0 | [120.0, 150.0, 200.0, 223.0, 260.0, 300.0, 450.0, 532.0] | [240.0, 300.0, 400.0, 450.0, 530.0, 650.0, 800.0, 1311.0]
HV 50A | HV 50A | 50 | 0 | [10.0, 3.215, 0.597, 0.198, 0.1, 0.0378, 0.022, 0.01] | [10.0, 3.64, 0.854, 0.281, 0.1, 0.0531, 0.022, 0.01] | 0 | [150.0, 170.0, 210.0, 250.0, 294.0, 400.0, 500.0, 711.0] | [300.0, 350.0, 450.0, 550.0, 700.0, 850.0, 1200.0, 1752.0]
HV 6.3A | HV 6.3A | 6.3 | 0 | [10.0, 1.39, 0.344, 0.168, 0.1, 0.056, 0.0263, 0.01] | [10.0, 1.711, 0.516, 0.198, 0.1, 0.0634, 0.0303, 0.01] | 0 | [19.0, 19.5, 20.4, 20.8, 22.0, 25.0, 32.0, 48.0] | [38.0, 40.0, 43.0, 48.0, 53.0, 60.0, 75.0, 118.0]
HV 63A | HV 63A | 63 | 0 | [10.0, 2.84, 0.368, 0.164, 0.1, 0.0621, 0.0378, 0.0195, 0.01] | [10.0, 1.82, 0.344, 0.1, 0.0467, 0.0269, 0.01] | 0 | [189.0, 220.0, 300.0, 350.0, 393.0, 450.0, 530.0, 700.0, 961.0] | [378.0, 500.0, 700.0, 934.0, 1200.0, 1500.0, 2366.0]
HV 80A | HV 80A | 80 | 0 | [10.0, 2.05, 0.369, 0.198, 0.1, 0.051, 0.0298, 0.01] | [10.0, 4.15, 1.03, 0.198, 0.1, 0.051, 0.0172, 0.01] | 0 | [240.0, 300.0, 400.0, 450.0, 530.0, 650.0, 800.0, 1311.0] | [480.0, 550.0, 700.0, 1000.0, 1260.0, 1600.0, 2500.0, 3227.0]
Siemens NH-1-100 | Siemens NH-1-100 | 100 | [5400.0, 2000.0, 400.0, 20.0, 1.0, 0.2, 0.012, 0.004] | 0 | 0 | [150.0, 190.0, 250.0, 430.0, 900.0, 1250.0, 2700.0, 3600.0] | 0 | 0
Siemens NH-1-125 | Siemens NH-1-125 | 125 | [4800.0, 120.0, 7.0, 0.1, 0.004] | 0 | 0 | [180.0, 400.0, 740.0, 2000.0, 4250.0] | 0 | 0
Siemens NH-1-16 | Siemens NH-1-16 | 16 | [4000.0, 400.0, 2.0, 0.1, 0.04, 0.01] | 0 | 0 | [26.0, 35.0, 75.0, 150.0, 200.0, 300.0] | 0 | 0
Siemens NH-1-160 | Siemens NH-1-160 | 160 | [4800.0, 120.0, 7.0, 0.1, 0.004] | 0 | 0 | [210.0, 500.0, 900.0, 2300.0, 5000.0] | 0 | 0
Siemens NH-1-25 | Siemens NH-1-25 | 25 | [4000.0, 1000.0, 10.0, 0.2, 0.02, 0.01] | 0 | 0 | [40.0, 50.0, 100.0, 210.0, 400.0, 500.0] | 0 | 0
Siemens NH-1-50 | Siemens NH-1-50 | 50 | [4000.0, 40.0, 4.0, 1.0, 0.02, 0.01] | 0 | 0 | [86.0, 200.0, 300.0, 400.0, 1000.0, 1280.0] | 0 | 0
Siemens NH-1-63 | Siemens NH-1-63 | 63 | [4000.0, 100.0, 10.0, 2.0, 0.04, 0.01] | 0 | 0 | [100.0, 200.0, 300.0, 400.0, 1000.0, 1500.0] | 0 | 0
Siemens NH-1-80 | Siemens NH-1-80 | 80 | [4800.0, 120.0, 7.0, 0.1, 0.01] | 0 | 0 | [150.58, 250.0, 450.0, 1150.0, 2470.0] | 0 | 0
Siemens NH-2-1000 | Siemens NH-2-1000 | 1000 | [4800.0, 120.0, 7.0, 0.1, 0.004] | 0 | 0 | [1900.0, 3500.0, 8400.0, 24000.0, 52000.0] | 0 | 0
Siemens NH-2-200 | Siemens NH-2-200 | 200 | [4800.0, 120.0, 7.0, 0.1, 0.004] | 0 | 0 | [280.0, 650.0, 1200.0, 3000.0, 7000.0] | 0 | 0
Siemens NH-2-224 | Siemens NH-2-224 | 224 | [4800.0, 120.0, 7.0, 0.2, 0.04, 0.004] | 0 | 0 | [400.0, 750.0, 1453.0, 3025.0, 4315.0, 7600.0] | 0 | 0
Siemens NH-2-250 | Siemens NH-2-250 | 250 | [4800.0, 120.0, 7.0, 0.1, 0.004] | 0 | 0 | [450.0, 800.0, 1650.0, 4000.0, 8500.0] | 0 | 0
Siemens NH-2-315 | Siemens NH-2-315 | 315 | [4800.0, 120.0, 7.0, 0.1, 0.004] | 0 | 0 | [550.0, 920.0, 1900.0, 5000.0, 11000.0] | 0 | 0
Siemens NH-2-355 | Siemens NH-2-355 | 355 | [4800.0, 120.0, 6.0, 0.1, 0.004] | 0 | 0 | [650.0, 1116.27, 2350.0, 5840.0, 12790.0] | 0 | 0
Siemens NH-2-400 | Siemens NH-2-400 | 400 | [4800.0, 120.0, 7.0, 0.1, 0.004] | 0 | 0 | [720.0, 1350.0, 2800.0, 6500.0, 15000.0] | 0 | 0
Siemens NH-2-425 | Siemens NH-2-425 | 425 | [4800.0, 120.0, 7.0, 0.1, 0.004] | 0 | 0 | [850.0, 1500.0, 3050.0, 7500.0, 16500.0] | 0 | 0
Siemens NH-2-630 | Siemens NH-2-630 | 630 | [4800.0, 120.0, 7.0, 0.1, 0.004] | 0 | 0 | [1200.0, 2000.0, 4800.0, 12000.0, 26000.0] | 0 | 0

## dtypes
| element | column | dtype
0 | bus | name | object
1 | bus | vn_kv | float64
2 | bus | type | object
3 | bus | zone | object
4 | bus | in_service | bool
5 | load | name | object
6 | load | bus | uint32
7 | load | p_mw | float64
8 | load | q_mvar | float64
9 | load | const_z_percent | float64
10 | load | const_i_percent | float64
11 | load | sn_mva | float64
12 | load | scaling | float64
13 | load | in_service | bool
14 | load | type | object
15 | ext_grid | name | object
16 | ext_grid | bus | uint32
17 | ext_grid | vm_pu | float64
18 | ext_grid | va_degree | float64
19 | ext_grid | slack_weight | float64
20 | ext_grid | in_service | bool
21 | line | name | object
22 | line | std_type | object
23 | line | from_bus | uint32
24 | line | to_bus | uint32
25 | line | length_km | float64
26 | line | r_ohm_per_km | float64
27 | line | x_ohm_per_km | float64
28 | line | c_nf_per_km | float64
29 | line | g_us_per_km | float64
30 | line | max_i_ka | float64
31 | line | df | float64
32 | line | parallel | uint32
33 | line | type | object
34 | line | in_service | bool
35 | trafo | name | object
36 | trafo | std_type | object
37 | trafo | hv_bus | uint32
38 | trafo | lv_bus | uint32
39 | trafo | sn_mva | float64
40 | trafo | vn_hv_kv | float64
41 | trafo | vn_lv_kv | float64
42 | trafo | vk_percent | float64
43 | trafo | vkr_percent | float64
44 | trafo | pfe_kw | float64
45 | trafo | i0_percent | float64
46 | trafo | shift_degree | float64
47 | trafo | tap_side | object
48 | trafo | tap_neutral | int32
49 | trafo | tap_min | int32
50 | trafo | tap_max | int32
51 | trafo | tap_step_percent | float64
52 | trafo | tap_step_degree | float64
53 | trafo | tap_pos | int32
54 | trafo | tap_phase_shifter | bool
55 | trafo | parallel | uint32
56 | trafo | df | float64
57 | trafo | in_service | bool
58 | line_geodata | coords | object
59 | bus_geodata | x | float64
60 | bus_geodata | y | float64
61 | bus_geodata | coords | object

## parameters
| version | format_version | converged | OPF_converged | name | f_hz | sn_mva
0 | 2.14.6 | 2.14.0 | FALSE | FALSE |  | 50 | 1