## bus
| name | vn_kv | type | zone | in_service
0 | bus_LV_3037-5_0_3_node_0 | 0.4 | n |  | TRUE
1 | bus_LV_3037-5_0_3_node_1 | 0.4 | n |  | TRUE
2 | bus_LV_3037-5_0_3_node_39 | 0.4 | n |  | TRUE
3 | bus_LV_3037-5_0_3_node_41 | 0.4 | n |  | TRUE
4 | bus_LV_3037-5_0_3_node_2 | 0.4 | n |  | TRUE
5 | bus_LV_3037-5_0_3_node_3 | 0.4 | n |  | TRUE
6 | bus_LV_3037-5_0_3_node_19 | 0.4 | n |  | TRUE
7 | bus_LV_3037-5_0_3_node_18 | 0.4 | n |  | TRUE
8 | bus_LV_3037-5_0_3_node_4 | 0.4 | n |  | TRUE
9 | bus_LV_3037-5_0_3_node_5 | 0.4 | n |  | TRUE
10 | bus_LV_3037-5_0_3_node_7 | 0.4 | n |  | TRUE
11 | bus_LV_3037-5_0_3_node_10 | 0.4 | n |  | TRUE
12 | bus_LV_3037-5_0_3_node_8 | 0.4 | n |  | TRUE
13 | bus_LV_3037-5_0_3_node_13 | 0.4 | n |  | TRUE
14 | bus_LV_3037-5_0_3_node_28 | 0.4 | n |  | TRUE
15 | bus_LV_3037-5_0_3_node_9 | 0.4 | n |  | TRUE
16 | bus_LV_3037-5_0_3_node_15 | 0.4 | n |  | TRUE
17 | bus_LV_3037-5_0_3_node_16 | 0.4 | n |  | TRUE
18 | bus_LV_3037-5_0_3_node_11 | 0.4 | n |  | TRUE
19 | bus_LV_3037-5_0_3_node_26 | 0.4 | n |  | TRUE
20 | bus_LV_3037-5_0_3_node_12 | 0.4 | n |  | TRUE
21 | bus_LV_3037-5_0_3_node_27 | 0.4 | n |  | TRUE
22 | bus_LV_3037-5_0_3_node_17 | 0.4 | n |  | TRUE
23 | bus_LV_3037-5_0_3_node_65 | 0.4 | n |  | TRUE
24 | bus_LV_3037-5_0_3_node_24 | 0.4 | n |  | TRUE
25 | bus_LV_3037-5_0_3_node_14 | 0.4 | n |  | TRUE
26 | bus_LV_3037-5_0_3_node_25 | 0.4 | n |  | TRUE
27 | bus_LV_3037-5_0_3_node_42 | 0.4 | n |  | TRUE
28 | bus_LV_3037-5_0_3_node_20 | 0.4 | n |  | TRUE
29 | bus_LV_3037-5_0_3_node_21 | 0.4 | n |  | TRUE
30 | bus_LV_3037-5_0_3_node_22 | 0.4 | n |  | TRUE
31 | bus_LV_3037-5_0_3_node_23 | 0.4 | n |  | TRUE
32 | bus_LV_3037-5_0_3_node_34 | 0.4 | n |  | TRUE
33 | bus_LV_3037-5_0_3_node_38 | 0.4 | n |  | TRUE
34 | bus_LV_3037-5_0_3_node_30 | 0.4 | n |  | TRUE
35 | bus_LV_3037-5_0_3_node_32 | 0.4 | n |  | TRUE
36 | bus_LV_3037-5_0_3_node_50 | 0.4 | n |  | TRUE
37 | bus_LV_3037-5_0_3_node_37 | 0.4 | n |  | TRUE
38 | bus_LV_3037-5_0_3_node_29 | 0.4 | n |  | TRUE
39 | bus_LV_3037-5_0_3_node_43 | 0.4 | n |  | TRUE
40 | bus_LV_3037-5_0_3_node_31 | 0.4 | n |  | TRUE
41 | bus_LV_3037-5_0_3_node_33 | 0.4 | n |  | TRUE
42 | bus_LV_3037-5_0_3_node_35 | 0.4 | n |  | TRUE
43 | bus_LV_3037-5_0_3_node_36 | 0.4 | n |  | TRUE
44 | bus_LV_3037-5_0_3_node_64 | 0.4 | n |  | TRUE
45 | bus_LV_3037-5_0_3_node_40 | 0.4 | n |  | TRUE
46 | bus_LV_3037-5_0_3_node_51 | 0.4 | n |  | TRUE
47 | bus_LV_3037-5_0_3_node_48 | 0.4 | n |  | TRUE
48 | bus_LV_3037-5_0_3_node_44 | 0.4 | n |  | TRUE
49 | bus_LV_3037-5_0_3_node_45 | 0.4 | n |  | TRUE
50 | bus_LV_3037-5_0_3_node_46 | 0.4 | n |  | TRUE
51 | bus_LV_3037-5_0_3_node_47 | 0.4 | n |  | TRUE
52 | bus_LV_3037-5_0_3_node_49 | 0.4 | n |  | TRUE
53 | bus_LV_3037-5_0_3_node_59 | 0.4 | n |  | TRUE
54 | bus_LV_3037-5_0_3_node_57 | 0.4 | n |  | TRUE
55 | bus_LV_3037-5_0_3_node_63 | 0.4 | n |  | TRUE
56 | bus_LV_3037-5_0_3_node_62 | 0.4 | n |  | TRUE
57 | bus_LV_3037-5_0_3_node_52 | 0.4 | n |  | TRUE
58 | bus_LV_3037-5_0_3_node_53 | 0.4 | n |  | TRUE
59 | bus_LV_3037-5_0_3_node_54 | 0.4 | n |  | TRUE
60 | bus_LV_3037-5_0_3_node_55 | 0.4 | n |  | TRUE
61 | bus_LV_3037-5_0_3_node_56 | 0.4 | n |  | TRUE
62 | bus_LV_3037-5_0_3_node_60 | 0.4 | n |  | TRUE
63 | bus_LV_3037-5_0_3_node_61 | 0.4 | n |  | TRUE
64 | bus_MV_46_0_node_101 | 20 | n |  | TRUE

## load
| name | bus | p_mw | q_mvar | const_z_percent | const_i_percent | sn_mva | scaling | in_service | type
0 | LV_3037-5_0_3_load_0 | 0 | 0.023426 | 0.005871 | 0 | 0 |  | 1 | TRUE | wye
1 | LV_3037-5_0_3_load_1 | 1 | 0.017288 | 0.0043328 | 0 | 0 |  | 1 | TRUE | wye
2 | LV_3037-5_0_3_load_2 | 4 | 0.0064322 | 0.0016121 | 0 | 0 |  | 1 | TRUE | wye
3 | LV_3037-5_0_3_load_3 | 5 | 0.0032937 | 0.00082547 | 0 | 0 |  | 1 | TRUE | wye
4 | LV_3037-5_0_3_load_19 | 6 | 0.0035592 | 0.00089203 | 0 | 0 |  | 1 | TRUE | wye
5 | LV_3037-5_0_3_load_4 | 8 | 0.0091139 | 0.0022841 | 0 | 0 |  | 1 | TRUE | wye
6 | LV_3037-5_0_3_load_5 | 9 | 0.0070569 | 0.0017686 | 0 | 0 |  | 1 | TRUE | wye
7 | LV_3037-5_0_3_load_10 | 11 | 0.003457 | 0.00086639 | 0 | 0 |  | 1 | TRUE | wye
8 | LV_3037-5_0_3_load_13 | 13 | 0.0038633 | 0.00096823 | 0 | 0 |  | 1 | TRUE | wye
9 | LV_3037-5_0_3_load_28 | 14 | 0.0023392 | 0.00058625 | 0 | 0 |  | 1 | TRUE | wye
10 | LV_3037-5_0_3_load_11 | 18 | 0.0026789 | 0.0006714 | 0 | 0 |  | 1 | TRUE | wye
11 | LV_3037-5_0_3_load_26 | 19 | 0.0037348 | 0.00093602 | 0 | 0 |  | 1 | TRUE | wye
12 | LV_3037-5_0_3_load_27 | 21 | 0.0065466 | 0.0016407 | 0 | 0 |  | 1 | TRUE | wye
13 | LV_3037-5_0_3_load_17 | 22 | 0.0082844 | 0.0020763 | 0 | 0 |  | 1 | TRUE | wye
14 | LV_3037-5_0_3_load_65 | 23 | 0.0078914 | 0.0019778 | 0 | 0 |  | 1 | TRUE | wye
15 | LV_3037-5_0_3_load_14 | 25 | 0.0097118 | 0.002434 | 0 | 0 |  | 1 | TRUE | wye
16 | LV_3037-5_0_3_load_25 | 26 | 0.0042019 | 0.0010531 | 0 | 0 |  | 1 | TRUE | wye
17 | LV_3037-5_0_3_load_42 | 27 | 0.0026031 | 0.00065239 | 0 | 0 |  | 1 | TRUE | wye
18 | LV_3037-5_0_3_load_20 | 28 | 0.010456 | 0.0026206 | 0 | 0 |  | 1 | TRUE | wye
19 | LV_3037-5_0_3_load_21 | 29 | 0.023446 | 0.0058761 | 0 | 0 |  | 1 | TRUE | wye
20 | LV_3037-5_0_3_load_22 | 30 | 0.019374 | 0.0048557 | 0 | 0 |  | 1 | TRUE | wye
21 | LV_3037-5_0_3_load_38 | 33 | 0.0038405 | 0.00096253 | 0 | 0 |  | 1 | TRUE | wye
22 | LV_3037-5_0_3_load_32 | 35 | 0.0071561 | 0.0017935 | 0 | 0 |  | 1 | TRUE | wye
23 | LV_3037-5_0_3_load_37 | 37 | 0.029881 | 0.0074889 | 0 | 0 |  | 1 | TRUE | wye
24 | LV_3037-5_0_3_load_29 | 38 | 0.0048611 | 0.0012183 | 0 | 0 |  | 1 | TRUE | wye
25 | LV_3037-5_0_3_load_43 | 39 | 0.0036972 | 0.00092661 | 0 | 0 |  | 1 | TRUE | wye
26 | LV_3037-5_0_3_load_31 | 40 | 0.019531 | 0.004895 | 0 | 0 |  | 1 | TRUE | wye
27 | LV_3037-5_0_3_load_35 | 42 | 0.018307 | 0.004588 | 0 | 0 |  | 1 | TRUE | wye
28 | LV_3037-5_0_3_load_36 | 43 | 0.044832 | 0.011236 | 0 | 0 |  | 1 | TRUE | wye
29 | LV_3037-5_0_3_load_64 | 44 | 0.0069423 | 0.0017399 | 0 | 0 |  | 1 | TRUE | wye
30 | LV_3037-5_0_3_load_40 | 45 | 0.0041149 | 0.0010313 | 0 | 0 |  | 1 | TRUE | wye
31 | LV_3037-5_0_3_load_51 | 46 | 0.0026714 | 0.00066953 | 0 | 0 |  | 1 | TRUE | wye
32 | LV_3037-5_0_3_load_48 | 47 | 0.0027206 | 0.00068184 | 0 | 0 |  | 1 | TRUE | wye
33 | LV_3037-5_0_3_load_44 | 48 | 0.0029182 | 0.00073138 | 0 | 0 |  | 1 | TRUE | wye
34 | LV_3037-5_0_3_load_45 | 49 | 0.0031268 | 0.00078364 | 0 | 0 |  | 1 | TRUE | wye
35 | LV_3037-5_0_3_load_47 | 51 | 0.0017935 | 0.00044949 | 0 | 0 |  | 1 | TRUE | wye
36 | LV_3037-5_0_3_load_49 | 52 | 0.0042502 | 0.0010652 | 0 | 0 |  | 1 | TRUE | wye
37 | LV_3037-5_0_3_load_59 | 53 | 0.001856 | 0.00046516 | 0 | 0 |  | 1 | TRUE | wye
38 | LV_3037-5_0_3_load_57 | 54 | 0.0017558 | 0.00044005 | 0 | 0 |  | 1 | TRUE | wye
39 | LV_3037-5_0_3_load_52 | 57 | 0.0050183 | 0.0012577 | 0 | 0 |  | 1 | TRUE | wye
40 | LV_3037-5_0_3_load_53 | 58 | 0.0053133 | 0.0013316 | 0 | 0 |  | 1 | TRUE | wye
41 | LV_3037-5_0_3_load_54 | 59 | 0.0069696 | 0.0017467 | 0 | 0 |  | 1 | TRUE | wye
42 | LV_3037-5_0_3_load_55 | 60 | 0.002338 | 0.00058596 | 0 | 0 |  | 1 | TRUE | wye
43 | LV_3037-5_0_3_load_56 | 61 | 0.0025344 | 0.00063519 | 0 | 0 |  | 1 | TRUE | wye
44 | LV_3037-5_0_3_load_60 | 62 | 0.0025255 | 0.00063296 | 0 | 0 |  | 1 | TRUE | wye
45 | LV_3037-5_0_3_load_61 | 63 | 0.0044589 | 0.0011175 | 0 | 0 |  | 1 | TRUE | wye

## ext_grid
| name | bus | vm_pu | va_degree | slack_weight | in_service
0 |  | 44 | 1 | 0 | 1 | TRUE

## line
| name | std_type | from_bus | to_bus | length_km | r_ohm_per_km | x_ohm_per_km | c_nf_per_km | g_us_per_km | max_i_ka | df | parallel | type | in_service
0 | LV_3037-5_0_3_line_0 |  | 0 | 1 | 0.0051456 | 0.125 | 0.08 | 261 | 0 | 0.364 | 1 | 1 | cs | TRUE
1 | LV_3037-5_0_3_line_1 |  | 0 | 2 | 0.098977 | 0.125 | 0.08 | 261 | 0 | 0.364 | 1 | 1 | cs | TRUE
2 | LV_3037-5_0_3_line_2 |  | 2 | 3 | 0.01186 | 0.125 | 0.08 | 261 | 0 | 0.364 | 1 | 1 | cs | TRUE
3 | LV_3037-5_0_3_line_3 |  | 3 | 45 | 0.020531 | 0.125 | 0.08 | 261 | 0 | 0.364 | 1 | 1 | cs | TRUE
4 | LV_3037-5_0_3_line_4 |  | 3 | 32 | 0.026843 | 0.125 | 0.08 | 261 | 0 | 0.364 | 1 | 1 | cs | TRUE
5 | LV_3037-5_0_3_line_5 |  | 4 | 5 | 0.039365 | 0.125 | 0.08 | 261 | 0 | 0.364 | 1 | 1 | cs | TRUE
6 | LV_3037-5_0_3_line_6 |  | 5 | 6 | 0.0033008 | 0.125 | 0.08 | 261 | 0 | 0.364 | 1 | 1 | cs | TRUE
7 | LV_3037-5_0_3_line_7 |  | 6 | 7 | 0.008159 | 0.125 | 0.08 | 261 | 0 | 0.364 | 1 | 1 | cs | TRUE
8 | LV_3037-5_0_3_line_8 |  | 7 | 26 | 0.0029478 | 0.125 | 0.08 | 261 | 0 | 0.364 | 1 | 1 | cs | TRUE
9 | LV_3037-5_0_3_line_9 |  | 7 | 16 | 0.031164 | 0.125 | 0.08 | 261 | 0 | 0.364 | 1 | 1 | cs | TRUE
10 | LV_3037-5_0_3_line_10 |  | 8 | 9 | 0.021443 | 0.125 | 0.08 | 261 | 0 | 0.364 | 1 | 1 | cs | TRUE
11 | LV_3037-5_0_3_line_11 |  | 9 | 10 | 0.019689 | 0.125 | 0.08 | 261 | 0 | 0.364 | 1 | 1 | cs | TRUE
12 | LV_3037-5_0_3_line_12 |  | 10 | 11 | 0.0024235 | 0.125 | 0.08 | 261 | 0 | 0.364 | 1 | 1 | cs | TRUE
13 | LV_3037-5_0_3_line_13 |  | 11 | 19 | 0.013879 | 0.125 | 0.08 | 261 | 0 | 0.364 | 1 | 1 | cs | TRUE
14 | LV_3037-5_0_3_line_14 |  | 12 | 13 | 0.0094562 | 0.125 | 0.08 | 261 | 0 | 0.364 | 1 | 1 | cs | TRUE
15 | LV_3037-5_0_3_line_15 |  | 12 | 14 | 0.01542 | 0.125 | 0.08 | 261 | 0 | 0.364 | 1 | 1 | cs | TRUE
16 | LV_3037-5_0_3_line_16 |  | 13 | 20 | 0.015816 | 0.125 | 0.08 | 261 | 0 | 0.364 | 1 | 1 | cs | TRUE
17 | LV_3037-5_0_3_line_17 |  | 14 | 21 | 0.024231 | 0.125 | 0.08 | 261 | 0 | 0.364 | 1 | 1 | cs | TRUE
18 | LV_3037-5_0_3_line_18 |  | 15 | 16 | 0.021289 | 0.125 | 0.08 | 261 | 0 | 0.364 | 1 | 1 | cs | TRUE
19 | LV_3037-5_0_3_line_19 |  | 15 | 17 | 0.10324 | 0.125 | 0.08 | 261 | 0 | 0.364 | 1 | 1 | cs | TRUE
20 | LV_3037-5_0_3_line_20 |  | 15 | 18 | 0.032876 | 0.125 | 0.08 | 261 | 0 | 0.364 | 1 | 1 | cs | TRUE
21 | LV_3037-5_0_3_line_21 |  | 16 | 22 | 0.055797 | 0.125 | 0.08 | 261 | 0 | 0.364 | 1 | 1 | cs | TRUE
22 | LV_3037-5_0_3_line_22 |  | 17 | 23 | 0.025868 | 0.125 | 0.08 | 261 | 0 | 0.364 | 1 | 1 | cs | TRUE
23 | LV_3037-5_0_3_line_23 |  | 18 | 20 | 0.016719 | 0.125 | 0.08 | 261 | 0 | 0.364 | 1 | 1 | cs | TRUE
24 | LV_3037-5_0_3_line_24 |  | 19 | 24 | 0.014743 | 0.125 | 0.08 | 261 | 0 | 0.364 | 1 | 1 | cs | TRUE
25 | LV_3037-5_0_3_line_25 |  | 20 | 25 | 0.019934 | 0.125 | 0.08 | 261 | 0 | 0.364 | 1 | 1 | cs | TRUE
26 | LV_3037-5_0_3_line_26 |  | 21 | 38 | 0.019481 | 0.125 | 0.08 | 261 | 0 | 0.364 | 1 | 1 | cs | TRUE
27 | LV_3037-5_0_3_line_27 |  | 24 | 34 | 0.003429 | 0.125 | 0.08 | 261 | 0 | 0.364 | 1 | 1 | cs | TRUE
28 | LV_3037-5_0_3_line_28 |  | 24 | 30 | 0.0056909 | 0.125 | 0.08 | 261 | 0 | 0.364 | 1 | 1 | cs | TRUE
29 | LV_3037-5_0_3_line_29 |  | 26 | 27 | 0.038321 | 0.125 | 0.08 | 261 | 0 | 0.364 | 1 | 1 | cs | TRUE
30 | LV_3037-5_0_3_line_30 |  | 27 | 39 | 0.027969 | 0.125 | 0.08 | 261 | 0 | 0.364 | 1 | 1 | cs | TRUE
31 | LV_3037-5_0_3_line_31 |  | 28 | 29 | 0.0060172 | 0.125 | 0.08 | 261 | 0 | 0.364 | 1 | 3 | cs | TRUE
32 | LV_3037-5_0_3_line_32 |  | 28 | 30 | 0.015336 | 0.125 | 0.08 | 261 | 0 | 0.364 | 1 | 2 | cs | TRUE
33 | LV_3037-5_0_3_line_33 |  | 29 | 31 | 0.025108 | 0.125 | 0.08 | 261 | 0 | 0.364 | 1 | 3 | cs | TRUE
34 | LV_3037-5_0_3_line_34 |  | 31 | 32 | 0.034407 | 0.125 | 0.08 | 261 | 0 | 0.364 | 1 | 3 | cs | TRUE
35 | LV_3037-5_0_3_line_35 |  | 31 | 33 | 0.012402 | 0.125 | 0.08 | 261 | 0 | 0.364 | 1 | 1 | cs | TRUE
36 | LV_3037-5_0_3_line_36 |  | 32 | 35 | 0.0094457 | 0.125 | 0.08 | 261 | 0 | 0.364 | 1 | 3 | cs | TRUE
37 | LV_3037-5_0_3_line_37 |  | 33 | 36 | 0.019999 | 0.125 | 0.08 | 261 | 0 | 0.364 | 1 | 1 | cs | TRUE
38 | LV_3037-5_0_3_line_38 |  | 34 | 37 | 0.031588 | 0.125 | 0.08 | 261 | 0 | 0.364 | 1 | 1 | cs | TRUE
39 | LV_3037-5_0_3_line_39 |  | 34 | 38 | 0.012528 | 0.125 | 0.08 | 261 | 0 | 0.364 | 1 | 1 | cs | TRUE
40 | LV_3037-5_0_3_line_40 |  | 35 | 40 | 1.0794e-05 | 0.125 | 0.08 | 261 | 0 | 0.364 | 1 | 3 | cs | TRUE
41 | LV_3037-5_0_3_line_41 |  | 36 | 46 | 0.072069 | 0.125 | 0.08 | 261 | 0 | 0.364 | 1 | 1 | cs | TRUE
42 | LV_3037-5_0_3_line_42 |  | 36 | 47 | 0.0096908 | 0.125 | 0.08 | 261 | 0 | 0.364 | 1 | 1 | cs | TRUE
43 | LV_3037-5_0_3_line_43 |  | 40 | 41 | 0.010347 | 0.125 | 0.08 | 261 | 0 | 0.364 | 1 | 3 | cs | TRUE
44 | LV_3037-5_0_3_line_44 |  | 41 | 42 | 0.030417 | 0.125 | 0.08 | 261 | 0 | 0.364 | 1 | 3 | cs | TRUE
45 | LV_3037-5_0_3_line_45 |  | 41 | 43 | 0.018386 | 0.125 | 0.08 | 261 | 0 | 0.364 | 1 | 1 | cs | TRUE
46 | LV_3037-5_0_3_line_46 |  | 42 | 44 | 0.008656 | 0.125 | 0.08 | 261 | 0 | 0.364 | 1 | 3 | cs | TRUE
47 | LV_3037-5_0_3_line_47 |  | 46 | 55 | 0.006537 | 0.125 | 0.08 | 261 | 0 | 0.364 | 1 | 1 | cs | TRUE
48 | LV_3037-5_0_3_line_48 |  | 47 | 50 | 0.076489 | 0.125 | 0.08 | 261 | 0 | 0.364 | 1 | 1 | cs | TRUE
49 | LV_3037-5_0_3_line_49 |  | 48 | 49 | 0.013178 | 0.125 | 0.08 | 261 | 0 | 0.364 | 1 | 1 | cs | TRUE
50 | LV_3037-5_0_3_line_50 |  | 48 | 50 | 0.0069631 | 0.125 | 0.08 | 261 | 0 | 0.364 | 1 | 1 | cs | TRUE
51 | LV_3037-5_0_3_line_51 |  | 49 | 51 | 0.002052 | 0.125 | 0.08 | 261 | 0 | 0.364 | 1 | 1 | cs | TRUE
52 | LV_3037-5_0_3_line_52 |  | 50 | 52 | 0.033776 | 0.125 | 0.08 | 261 | 0 | 0.364 | 1 | 1 | cs | TRUE
53 | LV_3037-5_0_3_line_53 |  | 51 | 53 | 0.027882 | 0.125 | 0.08 | 261 | 0 | 0.364 | 1 | 1 | cs | TRUE
54 | LV_3037-5_0_3_line_54 |  | 53 | 54 | 0.047309 | 0.125 | 0.08 | 261 | 0 | 0.364 | 1 | 1 | cs | TRUE
55 | LV_3037-5_0_3_line_55 |  | 54 | 61 | 0.010646 | 0.125 | 0.08 | 261 | 0 | 0.364 | 1 | 1 | cs | TRUE
56 | LV_3037-5_0_3_line_56 |  | 55 | 56 | 0.007023 | 0.125 | 0.08 | 261 | 0 | 0.364 | 1 | 1 | cs | TRUE
57 | LV_3037-5_0_3_line_57 |  | 56 | 63 | 0.060412 | 0.125 | 0.08 | 261 | 0 | 0.364 | 1 | 1 | cs | TRUE
58 | LV_3037-5_0_3_line_58 |  | 57 | 58 | 0.087034 | 0.125 | 0.08 | 261 | 0 | 0.364 | 1 | 1 | cs | TRUE
59 | LV_3037-5_0_3_line_59 |  | 57 | 59 | 0.086872 | 0.125 | 0.08 | 261 | 0 | 0.364 | 1 | 1 | cs | TRUE
60 | LV_3037-5_0_3_line_60 |  | 58 | 60 | 0.021421 | 0.125 | 0.08 | 261 | 0 | 0.364 | 1 | 1 | cs | TRUE
61 | LV_3037-5_0_3_line_61 |  | 60 | 62 | 0.020081 | 0.125 | 0.08 | 261 | 0 | 0.364 | 1 | 1 | cs | TRUE
62 | LV_3037-5_0_3_line_62 |  | 60 | 61 | 0.064155 | 0.125 | 0.08 | 261 | 0 | 0.364 | 1 | 1 | cs | TRUE

## trafo
| name | std_type | hv_bus | lv_bus | sn_mva | vn_hv_kv | vn_lv_kv | vk_percent | vkr_percent | pfe_kw | i0_percent | shift_degree | tap_side | tap_neutral | tap_min | tap_max | tap_step_percent | tap_step_degree | tap_pos | tap_phase_shifter | parallel | df | in_service
0 | LV_3037-5_0_3_trafo_64 | 0.63 MVA 20/0.4 kV | 64 | 44 | 0.63 | 20 | 0.4 | 6 | 1.206 | 1.65 | 0.2619 | 150 | hv | 0 | -2 | 2 | 2.5 | 0 | 0 | FALSE | 1 | 1 | TRUE

## line_geodata
| x0 | y0 | x1 | y1 | x2 | y2 | x3 | y3 | x4 | y4 | x5 | y5 | x6 | y6 | x7 | y7 | x8 | y8 | x9 | y9 | x10 | y10
0 | 2763446.4319 | 1257881.1462 | 2763442.0694 | 1257883.8749
1 | 2763374.2532 | 1257811.7812 | 2763442.0694 | 1257883.8749
2 | 2763362.8233 | 1257808.4957 | 2763374.2532 | 1257811.7812
3 | 2763362.8233 | 1257808.4957 | 2763364.0615 | 1257803.0019 | 2763363.6217 | 1257800.6206 | 2763359.8683 | 1257793.6542 | 2763360.1428 | 1257791.0924 | 2763361.2003 | 1257789.4087
4 | 2763336.9546 | 1257801.0519 | 2763362.8233 | 1257808.4957
5 | 2763282.6779 | 1257899.7972 | 2763280.0569 | 1257899.5519 | 2763255.3109 | 1257900.3703 | 2763244.288 | 1257905.0445
6 | 2763244.288 | 1257905.0445 | 2763241.2491 | 1257906.3331
7 | 2763233.7376 | 1257909.5183 | 2763241.2491 | 1257906.3331
8 | 2763233.7376 | 1257909.5183 | 2763235.4724 | 1257911.9015
9 | 2763210.6668 | 1257889.0052 | 2763217.1792 | 1257892.7776 | 2763228.8968 | 1257902.8556 | 2763233.7376 | 1257909.5183
10 | 2763188.0277 | 1257820.9034 | 2763201.61 | 1257816.6799 | 2763208.7375 | 1257815.5338
11 | 2763228.358 | 1257814.1369 | 2763212.5909 | 1257814.9141 | 2763208.7375 | 1257815.5338
12 | 2763228.358 | 1257814.1369 | 2763230.6736 | 1257813.422
13 | 2763230.6736 | 1257813.422 | 2763238.9732 | 1257810.8596 | 2763244.042 | 1257809.7293
14 | 2763191.2905 | 1257830.8436 | 2763196.4261 | 1257833.9328 | 2763199.2247 | 1257835.9724
15 | 2763191.2905 | 1257830.8436 | 2763205.9883 | 1257826.1794
16 | 2763212.6104 | 1257844.2787 | 2763206.7211 | 1257841.4356 | 2763199.2247 | 1257835.9724
17 | 2763228.9158 | 1257818.3393 | 2763207.5101 | 1257825.6964 | 2763205.9883 | 1257826.1794
18 | 2763189.4253 | 1257886.9508 | 2763204.1898 | 1257888.0479 | 2763210.6668 | 1257889.0052
19 | 2763177.426 | 1257925.0821 | 2763145.0212 | 1257911.7306 | 2763156.4689 | 1257883.739 | 2763157.6934 | 1257878.7342 | 2763169.0794 | 1257882.2406 | 2763189.4253 | 1257886.9508
20 | 2763189.4253 | 1257886.9508 | 2763200.7315 | 1257873.3928 | 2763207.6847 | 1257863.107 | 2763208.5842 | 1257860.4486
21 | 2763210.6668 | 1257889.0052 | 2763213.8278 | 1257885.4553 | 2763228.8775 | 1257884.4247 | 2763255.65 | 1257881.5266 | 2763264.5001 | 1257879.7317
22 | 2763201.945 | 1257916.6269 | 2763177.426 | 1257925.0821
23 | 2763212.6104 | 1257844.2787 | 2763211.2417 | 1257852.5941 | 2763208.5842 | 1257860.4486
24 | 2763258.3963 | 1257806.3682 | 2763251.4458 | 1257808.0784 | 2763244.042 | 1257809.7293
25 | 2763212.6104 | 1257844.2787 | 2763226.5735 | 1257847.3558 | 2763232.1826 | 1257847.9027
26 | 2763228.9158 | 1257818.3393 | 2763238.3051 | 1257815.1122 | 2763247.55 | 1257812.7064
27 | 2763258.3963 | 1257806.3682 | 2763259.6741 | 1257809.5513
28 | 2763258.3963 | 1257806.3682 | 2763263.9069 | 1257804.9469
29 | 2763235.4724 | 1257911.9015 | 2763237.7863 | 1257915.0802 | 2763243.6183 | 1257930.6573 | 2763243.2909 | 1257948.4104
30 | 2763236.1028 | 1257975.103 | 2763237.5421 | 1257972.578 | 2763243.1627 | 1257955.3595 | 2763243.2909 | 1257948.4104
31 | 2763284.4162 | 1257799.1239 | 2763281.5047 | 1257800.3882 | 2763278.7526 | 1257801.1014
32 | 2763263.9069 | 1257804.9469 | 2763265.1744 | 1257804.62 | 2763278.7526 | 1257801.1014
33 | 2763307.3669 | 1257788.9452 | 2763297.7851 | 1257793.3188 | 2763284.4162 | 1257799.1239
34 | 2763307.3669 | 1257788.9452 | 2763318.0005 | 1257794.5666 | 2763324.3855 | 1257792.574 | 2763334.5817 | 1257797.0934 | 2763336.9546 | 1257801.0519
35 | 2763307.3669 | 1257788.9452 | 2763318.5579 | 1257783.599
36 | 2763336.9546 | 1257801.0519 | 2763334.2897 | 1257810.1139
37 | 2763335.3866 | 1257772.8681 | 2763329.3918 | 1257777.3963 | 2763319.3627 | 1257783.2146 | 2763318.5579 | 1257783.599
38 | 2763259.6741 | 1257809.5513 | 2763266.786 | 1257827.9555 | 2763273.3097 | 1257837.8791
39 | 2763259.6741 | 1257809.5513 | 2763247.55 | 1257812.7064
40 | 2763334.2866 | 1257810.1243 | 2763334.2897 | 1257810.1139
41 | 2763335.3866 | 1257772.8681 | 2763341.0173 | 1257766.7726 | 2763346.9922 | 1257757.5055 | 2763351.0099 | 1257747.5282 | 2763353.3522 | 1257734.0231 | 2763352.6621 | 1257722.4031 | 2763352.2748 | 1257714.5731 | 2763353.0379 | 1257710.7123 | 2763354.0933 | 1257707.7383 | 2763354.8689 | 1257706.2133
42 | 2763335.3866 | 1257772.8681 | 2763333.5705 | 1257767.6013 | 2763334.3912 | 1257763.5642
43 | 2763331.3674 | 1257820.0509 | 2763334.2866 | 1257810.1243
44 | 2763331.3674 | 1257820.0509 | 2763330.1721 | 1257822.8987 | 2763302.7609 | 1257822.6867
45 | 2763331.3674 | 1257820.0509 | 2763349.0064 | 1257825.2374
46 | 2763302.7609 | 1257822.6867 | 2763294.4183 | 1257825.0813
47 | 2763358.473 | 1257700.7741 | 2763355.5214 | 1257704.9304 | 2763354.8689 | 1257706.2133
48 | 2763315.5199 | 1257702.7133 | 2763333.2311 | 1257715.6933 | 2763341.8358 | 1257724.5733 | 2763344.644 | 1257731.8917 | 2763344.6767 | 1257743.5493 | 2763340.475 | 1257754.7228 | 2763334.3912 | 1257763.5642
49 | 2763309.9035 | 1257698.5973 | 2763302.682 | 1257693.3049 | 2763298.9298 | 1257691.3627
50 | 2763315.5199 | 1257702.7133 | 2763309.9035 | 1257698.5973
51 | 2763297.1075 | 1257690.4195 | 2763298.9298 | 1257691.3627
52 | 2763315.5199 | 1257702.7133 | 2763318.3848 | 1257734.4811 | 2763318.1404 | 1257736.344
53 | 2763297.1075 | 1257690.4195 | 2763290.8102 | 1257687.1599 | 2763271.8578 | 1257681.687 | 2763270.9449 | 1257681.1403
54 | 2763229.7945 | 1257659.6811 | 2763231.9748 | 1257663.1456 | 2763239.8233 | 1257667.7223 | 2763257.934 | 1257673.3498 | 2763270.9449 | 1257681.1403
55 | 2763227.4926 | 1257649.6861 | 2763227.5369 | 1257656.0936 | 2763229.7945 | 1257659.6811
56 | 2763364.6817 | 1257697.5198 | 2763361.4305 | 1257698.8649 | 2763358.473 | 1257700.7741
57 | 2763364.6817 | 1257697.5198 | 2763369.0508 | 1257710.3316 | 2763368.8283 | 1257714.5632 | 2763366.5247 | 1257721.2066 | 2763365.3585 | 1257726.8247 | 2763372.7006 | 1257748.3609 | 2763372.5378 | 1257755.4744
58 | 2763136.1339 | 1257641.7971 | 2763138.4188 | 1257650.5758 | 2763144.7586 | 1257661.9847 | 2763150.3744 | 1257665.9992 | 2763155.8927 | 1257666.7076 | 2763161.1559 | 1257663.5382 | 2763162.7605 | 1257658.9777 | 2763161.5767 | 1257641.449 | 2763164.5787 | 1257626.4382 | 2763169.2072 | 1257619.2027 | 2763169.2072 | 1257619.2027
59 | 2763132.7322 | 1257555.5866 | 2763130.2618 | 1257611.4992 | 2763132.9136 | 1257629.4243 | 2763136.1339 | 1257641.7971
60 | 2763169.2072 | 1257619.2027 | 2763176.7835 | 1257612.5935 | 2763183.2388 | 1257603.2373
61 | 2763193.7304 | 1257586.1404 | 2763188.1322 | 1257596.1447 | 2763183.2388 | 1257603.2373
62 | 2763227.4926 | 1257649.6861 | 2763183.2388 | 1257603.2373

## bus_geodata
| x | y | coords
0 | 2763442.0694 | 1257883.8749
1 | 2763446.4319 | 1257881.1462
2 | 2763374.2532 | 1257811.7812
3 | 2763362.8233 | 1257808.4957
4 | 2763282.6779 | 1257899.7972
5 | 2763244.288 | 1257905.0445
6 | 2763241.2491 | 1257906.3331
7 | 2763233.7376 | 1257909.5183
8 | 2763188.0277 | 1257820.9034
9 | 2763208.7375 | 1257815.5338
10 | 2763228.358 | 1257814.1369
11 | 2763230.6736 | 1257813.422
12 | 2763191.2905 | 1257830.8436
13 | 2763199.2247 | 1257835.9724
14 | 2763205.9883 | 1257826.1794
15 | 2763189.4253 | 1257886.9508
16 | 2763210.6668 | 1257889.0052
17 | 2763177.426 | 1257925.0821
18 | 2763208.5842 | 1257860.4486
19 | 2763244.042 | 1257809.7293
20 | 2763212.6104 | 1257844.2787
21 | 2763228.9158 | 1257818.3393
22 | 2763264.5001 | 1257879.7317
23 | 2763201.945 | 1257916.6269
24 | 2763258.3963 | 1257806.3682
25 | 2763232.1826 | 1257847.9027
26 | 2763235.4724 | 1257911.9015
27 | 2763243.2909 | 1257948.4104
28 | 2763278.7526 | 1257801.1014
29 | 2763284.4163 | 1257799.1239
30 | 2763263.9069 | 1257804.9469
31 | 2763307.3669 | 1257788.9452
32 | 2763336.9546 | 1257801.0519
33 | 2763318.5579 | 1257783.599
34 | 2763259.6741 | 1257809.5513
35 | 2763334.2897 | 1257810.1139
36 | 2763335.3866 | 1257772.8681
37 | 2763273.3097 | 1257837.8791
38 | 2763247.55 | 1257812.7064
39 | 2763236.1028 | 1257975.103
40 | 2763334.2866 | 1257810.1243
41 | 2763331.3674 | 1257820.0509
42 | 2763302.7609 | 1257822.6867
43 | 2763349.0064 | 1257825.2374
44 | 2763294.4183 | 1257825.0813
45 | 2763361.2003 | 1257789.4087
46 | 2763354.8689 | 1257706.2133
47 | 2763334.3912 | 1257763.5642
48 | 2763309.9035 | 1257698.5973
49 | 2763298.9298 | 1257691.3627
50 | 2763315.5199 | 1257702.7133
51 | 2763297.1075 | 1257690.4195
52 | 2763318.1404 | 1257736.344
53 | 2763270.9449 | 1257681.1403
54 | 2763229.7945 | 1257659.6811
55 | 2763358.473 | 1257700.7741
56 | 2763364.6817 | 1257697.5198
57 | 2763136.1339 | 1257641.7971
58 | 2763169.2072 | 1257619.2027
59 | 2763132.7322 | 1257555.5866
60 | 2763183.2388 | 1257603.2373
61 | 2763227.4926 | 1257649.6861
62 | 2763193.7304 | 1257586.1404
63 | 2763372.5379 | 1257755.4744
64 | 2763302.7609 | 1257822.6867

## line_std_types
| c_nf_per_km | r_ohm_per_km | x_ohm_per_km | max_i_ka | type | q_mm2 | alpha | voltage_rating
NAYY 4x50 SE | 210 | 0.642 | 0.083 | 0.142 | cs | 50 | 0.00403 | LV
NAYY 4x120 SE | 264 | 0.225 | 0.08 | 0.242 | cs | 120 | 0.00403 | LV
NAYY 4x150 SE | 261 | 0.208 | 0.08 | 0.27 | cs | 150 | 0.00403 | LV
NA2XS2Y 1x95 RM/25 12/20 kV | 216 | 0.313 | 0.132 | 0.252 | cs | 95 | 0.00403 | MV
NA2XS2Y 1x185 RM/25 12/20 kV | 273 | 0.161 | 0.117 | 0.362 | cs | 185 | 0.00403 | MV
NA2XS2Y 1x240 RM/25 12/20 kV | 304 | 0.122 | 0.112 | 0.421 | cs | 240 | 0.00403 | MV
NA2XS2Y 1x95 RM/25 6/10 kV | 315 | 0.313 | 0.123 | 0.249 | cs | 95 | 0.00403 | MV
NA2XS2Y 1x185 RM/25 6/10 kV | 406 | 0.161 | 0.11 | 0.358 | cs | 185 | 0.00403 | MV
NA2XS2Y 1x240 RM/25 6/10 kV | 456 | 0.122 | 0.105 | 0.416 | cs | 240 | 0.00403 | MV
NA2XS2Y 1x150 RM/25 12/20 kV | 250 | 0.206 | 0.116 | 0.319 | cs | 150 | 0.00403 | MV
NA2XS2Y 1x120 RM/25 12/20 kV | 230 | 0.253 | 0.119 | 0.283 | cs | 120 | 0.00403 | MV
NA2XS2Y 1x70 RM/25 12/20 kV | 190 | 0.443 | 0.132 | 0.22 | cs | 70 | 0.00403 | MV
NA2XS2Y 1x150 RM/25 6/10 kV | 360 | 0.206 | 0.11 | 0.315 | cs | 150 | 0.00403 | MV
NA2XS2Y 1x120 RM/25 6/10 kV | 340 | 0.253 | 0.113 | 0.28 | cs | 120 | 0.00403 | MV
NA2XS2Y 1x70 RM/25 6/10 kV | 280 | 0.443 | 0.123 | 0.217 | cs | 70 | 0.00403 | MV
N2XS(FL)2Y 1x120 RM/35 64/110 kV | 112 | 0.153 | 0.166 | 0.366 | cs | 120 | 0.00393 | HV
N2XS(FL)2Y 1x185 RM/35 64/110 kV | 125 | 0.099 | 0.156 | 0.457 | cs | 185 | 0.00393 | HV
N2XS(FL)2Y 1x240 RM/35 64/110 kV | 135 | 0.075 | 0.149 | 0.526 | cs | 240 | 0.00393 | HV
N2XS(FL)2Y 1x300 RM/35 64/110 kV | 144 | 0.06 | 0.144 | 0.588 | cs | 300 | 0.00393 | HV
15-AL1/3-ST1A 0.4 | 11 | 1.8769 | 0.35 | 0.105 | ol | 16 | 0.00403 | LV
24-AL1/4-ST1A 0.4 | 11.25 | 1.2012 | 0.335 | 0.14 | ol | 24 | 0.00403 | LV
48-AL1/8-ST1A 0.4 | 12.2 | 0.5939 | 0.3 | 0.21 | ol | 48 | 0.00403 | LV
94-AL1/15-ST1A 0.4 | 13.2 | 0.306 | 0.29 | 0.35 | ol | 94 | 0.00403 | LV
34-AL1/6-ST1A 10.0 | 9.7 | 0.8342 | 0.36 | 0.17 | ol | 34 | 0.00403 | MV
48-AL1/8-ST1A 10.0 | 10.1 | 0.5939 | 0.35 | 0.21 | ol | 48 | 0.00403 | MV
70-AL1/11-ST1A 10.0 | 10.4 | 0.4132 | 0.339 | 0.29 | ol | 70 | 0.00403 | MV
94-AL1/15-ST1A 10.0 | 10.75 | 0.306 | 0.33 | 0.35 | ol | 94 | 0.00403 | MV
122-AL1/20-ST1A 10.0 | 11.1 | 0.2376 | 0.323 | 0.41 | ol | 122 | 0.00403 | MV
149-AL1/24-ST1A 10.0 | 11.25 | 0.194 | 0.315 | 0.47 | ol | 149 | 0.00403 | MV
34-AL1/6-ST1A 20.0 | 9.15 | 0.8342 | 0.382 | 0.17 | ol | 34 | 0.00403 | MV
48-AL1/8-ST1A 20.0 | 9.5 | 0.5939 | 0.372 | 0.21 | ol | 48 | 0.00403 | MV
70-AL1/11-ST1A 20.0 | 9.7 | 0.4132 | 0.36 | 0.29 | ol | 70 | 0.00403 | MV
94-AL1/15-ST1A 20.0 | 10 | 0.306 | 0.35 | 0.35 | ol | 94 | 0.00403 | MV
122-AL1/20-ST1A 20.0 | 10.3 | 0.2376 | 0.344 | 0.41 | ol | 122 | 0.00403 | MV
149-AL1/24-ST1A 20.0 | 10.5 | 0.194 | 0.337 | 0.47 | ol | 149 | 0.00403 | MV
184-AL1/30-ST1A 20.0 | 10.75 | 0.1571 | 0.33 | 0.535 | ol | 184 | 0.00403 | MV
243-AL1/39-ST1A 20.0 | 11 | 0.1188 | 0.32 | 0.645 | ol | 243 | 0.00403 | MV
48-AL1/8-ST1A 110.0 | 8 | 0.5939 | 0.46 | 0.21 | ol | 48 | 0.00403 | HV
70-AL1/11-ST1A 110.0 | 8.4 | 0.4132 | 0.45 | 0.29 | ol | 70 | 0.00403 | HV
94-AL1/15-ST1A 110.0 | 8.65 | 0.306 | 0.44 | 0.35 | ol | 94 | 0.00403 | HV
122-AL1/20-ST1A 110.0 | 8.5 | 0.2376 | 0.43 | 0.41 | ol | 122 | 0.00403 | HV
149-AL1/24-ST1A 110.0 | 8.75 | 0.194 | 0.41 | 0.47 | ol | 149 | 0.00403 | HV
184-AL1/30-ST1A 110.0 | 8.8 | 0.1571 | 0.4 | 0.535 | ol | 184 | 0.00403 | HV
243-AL1/39-ST1A 110.0 | 9 | 0.1188 | 0.39 | 0.645 | ol | 243 | 0.00403 | HV
305-AL1/39-ST1A 110.0 | 9.2 | 0.0949 | 0.38 | 0.74 | ol | 305 | 0.00403 | HV
490-AL1/64-ST1A 110.0 | 9.75 | 0.059 | 0.37 | 0.96 | ol | 490 | 0.00403 | HV
679-AL1/86-ST1A 110.0 | 9.95 | 0.042 | 0.36 | 1.15 | ol | 679 | 0.00403 | HV
490-AL1/64-ST1A 220.0 | 10 | 0.059 | 0.285 | 0.96 | ol | 490 | 0.00403 | HV
679-AL1/86-ST1A 220.0 | 11.7 | 0.042 | 0.275 | 1.15 | ol | 679 | 0.00403 | HV
490-AL1/64-ST1A 380.0 | 11 | 0.059 | 0.253 | 0.96 | ol | 490 | 0.00403 | HV
679-AL1/86-ST1A 380.0 | 14.6 | 0.042 | 0.25 | 1.15 | ol | 679 | 0.00403 | HV

## trafo_std_types
| i0_percent | pfe_kw | vkr_percent | sn_mva | vn_lv_kv | vn_hv_kv | vk_percent | shift_degree | vector_group | tap_side | tap_neutral | tap_min | tap_max | tap_step_degree | tap_step_percent | tap_phase_shifter
160 MVA 380/110 kV | 0.06 | 60 | 0.25 | 160 | 110 | 380 | 12.2 | 0 | Yy0 | hv | 0 | -9 | 9 | 0 | 1.5 | FALSE
100 MVA 220/110 kV | 0.06 | 55 | 0.26 | 100 | 110 | 220 | 12 | 0 | Yy0 | hv | 0 | -9 | 9 | 0 | 1.5 | FALSE
63 MVA 110/20 kV | 0.04 | 22 | 0.32 | 63 | 20 | 110 | 18 | 150 | YNd5 | hv | 0 | -9 | 9 | 0 | 1.5 | FALSE
40 MVA 110/20 kV | 0.05 | 18 | 0.34 | 40 | 20 | 110 | 16.2 | 150 | YNd5 | hv | 0 | -9 | 9 | 0 | 1.5 | FALSE
25 MVA 110/20 kV | 0.07 | 14 | 0.41 | 25 | 20 | 110 | 12 | 150 | YNd5 | hv | 0 | -9 | 9 | 0 | 1.5 | FALSE
63 MVA 110/10 kV | 0.04 | 22 | 0.32 | 63 | 10 | 110 | 18 | 150 | YNd5 | hv | 0 | -9 | 9 | 0 | 1.5 | FALSE
40 MVA 110/10 kV | 0.05 | 18 | 0.34 | 40 | 10 | 110 | 16.2 | 150 | YNd5 | hv | 0 | -9 | 9 | 0 | 1.5 | FALSE
25 MVA 110/10 kV | 0.07 | 14 | 0.41 | 25 | 10 | 110 | 12 | 150 | YNd5 | hv | 0 | -9 | 9 | 0 | 1.5 | FALSE
0.25 MVA 20/0.4 kV | 0.32 | 0.8 | 1.44 | 0.25 | 0.4 | 20 | 6 | 150 | Yzn5 | hv | 0 | -2 | 2 | 0 | 2.5 | FALSE
0.4 MVA 20/0.4 kV | 0.3375 | 1.35 | 1.425 | 0.4 | 0.4 | 20 | 6 | 150 | Dyn5 | hv | 0 | -2 | 2 | 0 | 2.5 | FALSE
0.63 MVA 20/0.4 kV | 0.2619 | 1.65 | 1.206 | 0.63 | 0.4 | 20 | 6 | 150 | Dyn5 | hv | 0 | -2 | 2 | 0 | 2.5 | FALSE
0.25 MVA 10/0.4 kV | 0.24 | 0.6 | 1.2 | 0.25 | 0.4 | 10 | 4 | 150 | Dyn5 | hv | 0 | -2 | 2 | 0 | 2.5 | FALSE
0.4 MVA 10/0.4 kV | 0.2375 | 0.95 | 1.325 | 0.4 | 0.4 | 10 | 4 | 150 | Dyn5 | hv | 0 | -2 | 2 | 0 | 2.5 | FALSE
0.63 MVA 10/0.4 kV | 0.1873 | 1.18 | 1.0794 | 0.63 | 0.4 | 10 | 4 | 150 | Dyn5 | hv | 0 | -2 | 2 | 0 | 2.5 | FALSE

## trafo3w_std_types
| sn_hv_mva | sn_mv_mva | sn_lv_mva | vn_hv_kv | vn_mv_kv | vn_lv_kv | vk_hv_percent | vk_mv_percent | vk_lv_percent | vkr_hv_percent | vkr_mv_percent | vkr_lv_percent | pfe_kw | i0_percent | shift_mv_degree | shift_lv_degree | vector_group | tap_side | tap_neutral | tap_min | tap_max | tap_step_percent
63/25/38 MVA 110/20/10 kV | 63 | 25 | 38 | 110 | 20 | 10 | 10.4 | 10.4 | 10.4 | 0.28 | 0.32 | 0.35 | 35 | 0.89 | 0 | 0 | YN0yn0yn0 | hv | 0 | -10 | 10 | 1.2
63/25/38 MVA 110/10/10 kV | 63 | 25 | 38 | 110 | 10 | 10 | 10.4 | 10.4 | 10.4 | 0.28 | 0.32 | 0.35 | 35 | 0.89 | 0 | 0 | YN0yn0yn0 | hv | 0 | -10 | 10 | 1.2

## fuse_std_types
| fuse_type | i_rated_a | t_avg | t_min | t_total | x_avg | x_min | x_total
HV 100A | HV 100A | 100 | 0 | [10.0, 3.64, 0.854, 0.281, 0.1, 0.0531, 0.022, 0.01] | [10.0, 4.267, 1.21, 0.403, 0.1, 0.058, 0.022, 0.01] | 0 | [300.0, 350.0, 450.0, 550.0, 700.0, 850.0, 1200.0, 1752.0] | [600.0, 700.0, 900.0, 1150.0, 1665.0, 2000.0, 3000.0, 4313.0]
HV 10A | HV 10A | 10 | 0 | [10.0, 1675.0, 0.344, 0.156, 0.1, 0.0417, 0.0171, 0.01] | [10.0, 1.3, 0.3, 0.155, 0.1, 0.0555, 0.023, 0.01] | 0 | [30.0, 32.0, 35.0, 37.0, 39.0, 50.0, 70.0, 88.0] | [60.0, 70.0, 80.0, 87.0, 94.0, 110.0, 150.0, 216.0]
HV 125A | HV 125A | 125 | 0 | [10.0, 1.82, 0.344, 0.1, 0.0467, 0.0269, 0.01] | [10.0, 2.478, 0.426, 0.1, 0.0427, 0.0211, 0.01] | 0 | [375.0, 500.0, 700.0, 925.0, 1200.0, 1500.0, 2341.0] | [750.0, 1000.0, 1500.0, 2200.0, 3000.0, 4000.0, 5765.0]
HV 160A | HV 160A | 160 | 0 | [10.0, 4.15, 1.03, 0.198, 0.1, 0.051, 0.0172, 0.01] | [10.0, 2.3, 0.734, 0.274, 0.1, 0.046, 0.0177, 0.01] | 0 | [480.0, 550.0, 700.0, 1000.0, 1260.0, 1600.0, 2500.0, 3227.0] | [960.0, 1300.0, 1700.0, 2200.0, 2996.0, 4000.0, 6000.0, 7946.0]
HV 16A | HV 16A | 16 | 0 | [10.0, 0.352, 0.164, 0.1, 0.0649, 0.0342, 0.01] | [10.0, 2.34, 0.722, 0.181, 0.1, 0.055, 0.0296, 0.01] | 0 | [48.0, 60.0, 65.0, 71.0, 80.0, 100.0, 162.0] | [96.0, 110.0, 125.0, 150.0, 168.0, 200.0, 250.0, 398.0]
HV 200A | HV 200A | 200 | 0 | [10.0, 4.267, 1.21, 0.403, 0.1, 0.058, 0.022, 0.01] | [10.0, 3.73, 1.654, 0.328, 0.1, 0.0531, 0.019, 0.01] | 0 | [600.0, 700.0, 900.0, 1150.0, 1665.0, 2000.0, 3000.0, 4313.0] | [1200.0, 1500.0, 1800.0, 2700.0, 3960.0, 5000.0, 7500.0, 10620.0]
HV 20A | HV 20A | 20 | 0 | [10.0, 1.3, 0.3, 0.155, 0.1, 0.0555, 0.023, 0.01] | [10.0, 1.3, 0.161, 0.1, 0.0611, 0.0399, 0.0141, 0.01] | 0 | [60.0, 70.0, 80.0, 87.0, 94.0, 110.0, 150.0, 216.0] | [120.0, 150.0, 200.0, 223.0, 260.0, 300.0, 450.0, 532.0]
HV 25A | HV 25A | 25 | 0 | [10.0, 2.512, 0.833, 0.299, 0.1, 0.0372, 0.0223, 0.01] | [10.0, 3.125, 0.597, 0.198, 0.1, 0.0378, 0.022, 0.01] | 0 | [75.0, 82.0, 90.0, 100.0, 124.0, 170.0, 200.0, 289.0] | [150.0, 170.0, 210.0, 250.0, 294.0, 400.0, 500.0, 711.0]
HV 31.5A | HV 31.5A | 31.5 | 0 | [10.0, 2.34, 0.722, 0.181, 0.1, 0.055, 0.0296, 0.01] | [10.0, 2.84, 0.368, 0.164, 0.1, 0.0621, 0.0378, 0.0195, 0.01] | 0 | [95.0, 110.0, 125.0, 150.0, 165.0, 200.0, 250.0, 390.0] | [189.0, 220.0, 300.0, 350.0, 393.0, 450.0, 530.0, 700.0, 960.0]
HV 40A | HV 40A | 40 | 0 | [10.0, 1.3, 0.161, 0.1, 0.0611, 0.0399, 0.0141, 0.01] | [10.0, 2.05, 0.369, 0.198, 0.1, 0.051, 0.0298, 0.01] | 0 | [120.0, 150.0, 200.0, 223.0, 260.0, 300.0, 450.0, 532.0] | [240.0, 300.0, 400.0, 450.0, 530.0, 650.0, 800.0, 1311.0]
HV 50A | HV 50A | 50 | 0 | [10.0, 3.215, 0.597, 0.198, 0.1, 0.0378, 0.022, 0.01] | [10.0, 3.64, 0.854, 0.281, 0.1, 0.0531, 0.022, 0.01] | 0 | [150.0, 170.0, 210.0, 250.0, 294.0, 400.0, 500.0, 711.0] | [300.0, 350.0, 450.0, 550.0, 700.0, 850.0, 1200.0, 1752.0]
HV 6.3A | HV 6.3A | 6.3 | 0 | [10.0, 1.39, 0.344, 0.168, 0.1, 0.056, 0.0263, 0.01] | [10.0, 1.711, 0.516, 0.198, 0.1, 0.0634, 0.0303, 0.01] | 0 | [19.0, 19.5, 20.4, 20.8, 22.0, 25.0, 32.0, 48.0] | [38.0, 40.0, 43.0, 48.0, 53.0, 60.0, 75.0, 118.0]
HV 63A | HV 63A | 63 | 0 | [10.0, 2.84, 0.368, 0.164, 0.1, 0.0621, 0.0378, 0.0195, 0.01] | [10.0, 1.82, 0.344, 0.1, 0.0467, 0.0269, 0.01] | 0 | [189.0, 220.0, 300.0, 350.0, 393.0, 450.0, 530.0, 700.0, 961.0] | [378.0, 500.0, 700.0, 934.0, 1200.0, 1500.0, 2366.0]
HV 80A | HV 80A | 80 | 0 | [10.0, 2.05, 0.369, 0.198, 0.1, 0.051, 0.0298, 0.01] | [10.0, 4.15, 1.03, 0.198, 0.1, 0.051, 0.0172, 0.01] | 0 | [240.0, 300.0, 400.0, 450.0, 530.0, 650.0, 800.0, 1311.0] | [480.0, 550.0, 700.0, 1000.0, 1260.0, 1600.0, 2500.0, 3227.0]
Siemens NH-1-100 | Siemens NH-1-100 | 100 | [5400.0, 2000.0, 400.0, 20.0, 1.0, 0.2, 0.012, 0.004] | 0 | 0 | [150.0, 190.0, 250.0, 430.0, 900.0, 1250.0, 2700.0, 3600.0] | 0 | 0
Siemens NH-1-125 | Siemens NH-1-125 | 125 | [4800.0, 120.0, 7.0, 0.1, 0.004] | 0 | 0 | [180.0, 400.0, 740.0, 2000.0, 4250.0] | 0 | 0
Siemens NH-1-16 | Siemens NH-1-16 | 16 | [4000.0, 400.0, 2.0, 0.1, 0.04, 0.01] | 0 | 0 | [26.0, 35.0, 75.0, 150.0, 200.0, 300.0] | 0 | 0
Siemens NH-1-160 | Siemens NH-1-160 | 160 | [4800.0, 120.0, 7.0, 0.1, 0.004] | 0 | 0 | [210.0, 500.0, 900.0, 2300.0, 5000.0] | 0 | 0
Siemens NH-1-25 | Siemens NH-1-25 | 25 | [4000.0, 1000.0, 10.0, 0.2, 0.02, 0.01] | 0 | 0 | [40.0, 50.0, 100.0, 210.0, 400.0, 500.0] | 0 | 0
Siemens NH-1-50 | Siemens NH-1-50 | 50 | [4000.0, 40.0, 4.0, 1.0, 0.02, 0.01] | 0 | 0 | [86.0, 200.0, 300.0, 400.0, 1000.0, 1280.0] | 0 | 0
Siemens NH-1-63 | Siemens NH-1-63 | 63 | [4000.0, 100.0, 10.0, 2.0, 0.04, 0.01] | 0 | 0 | [100.0, 200.0, 300.0, 400.0, 1000.0, 1500.0] | 0 | 0
Siemens NH-1-80 | Siemens NH-1-80 | 80 | [4800.0, 120.0, 7.0, 0.1, 0.01] | 0 | 0 | [150.58, 250.0, 450.0, 1150.0, 2470.0] | 0 | 0
Siemens NH-2-1000 | Siemens NH-2-1000 | 1000 | [4800.0, 120.0, 7.0, 0.1, 0.004] | 0 | 0 | [1900.0, 3500.0, 8400.0, 24000.0, 52000.0] | 0 | 0
Siemens NH-2-200 | Siemens NH-2-200 | 200 | [4800.0, 120.0, 7.0, 0.1, 0.004] | 0 | 0 | [280.0, 650.0, 1200.0, 3000.0, 7000.0] | 0 | 0
Siemens NH-2-224 | Siemens NH-2-224 | 224 | [4800.0, 120.0, 7.0, 0.2, 0.04, 0.004] | 0 | 0 | [400.0, 750.0, 1453.0, 3025.0, 4315.0, 7600.0] | 0 | 0
Siemens NH-2-250 | Siemens NH-2-250 | 250 | [4800.0, 120.0, 7.0, 0.1, 0.004] | 0 | 0 | [450.0, 800.0, 1650.0, 4000.0, 8500.0] | 0 | 0
Siemens NH-2-315 | Siemens NH-2-315 | 315 | [4800.0, 120.0, 7.0, 0.1, 0.004] | 0 | 0 | [550.0, 920.0, 1900.0, 5000.0, 11000.0] | 0 | 0
Siemens NH-2-355 | Siemens NH-2-355 | 355 | [4800.0, 120.0, 6.0, 0.1, 0.004] | 0 | 0 | [650.0, 1116.27, 2350.0, 5840.0, 12790.0] | 0 | 0
Siemens NH-2-400 | Siemens NH-2-400 | 400 | [4800.0, 120.0, 7.0, 0.1, 0.004] | 0 | 0 | [720.0, 1350.0, 2800.0, 6500.0, 15000.0] | 0 | 0
Siemens NH-2-425 | Siemens NH-2-425 | 425 | [4800.0, 120.0, 7.0, 0.1, 0.004] | 0 | 0 | [850.0, 1500.0, 3050.0, 7500.0, 16500.0] | 0 | 0
Siemens NH-2-630 | Siemens NH-2-630 | 630 | [4800.0, 120.0, 7.0, 0.1, 0.004] | 0 | 0 | [1200.0, 2000.0, 4800.0, 12000.0, 26000.0] | 0 | 0

## dtypes
| element | column | dtype
0 | bus | name | object
1 | bus | vn_kv | float64
2 | bus | type | object
3 | bus | zone | object
4 | bus | in_service | bool
5 | load | name | object
6 | load | bus | uint32
7 | load | p_mw | float64
8 | load | q_mvar | float64
9 | load | const_z_percent | float64
10 | load | const_i_percent | float64
11 | load | sn_mva | float64
12 | load | scaling | float64
13 | load | in_service | bool
14 | load | type | object
15 | ext_grid | name | object
16 | ext_grid | bus | uint32
17 | ext_grid | vm_pu | float64
18 | ext_grid | va_degree | float64
19 | ext_grid | slack_weight | float64
20 | ext_grid | in_service | bool
21 | line | name | object
22 | line | std_type | object
23 | line | from_bus | uint32
24 | line | to_bus | uint32
25 | line | length_km | float64
26 | line | r_ohm_per_km | float64
27 | line | x_ohm_per_km | float64
28 | line | c_nf_per_km | float64
29 | line | g_us_per_km | float64
30 | line | max_i_ka | float64
31 | line | df | float64
32 | line | parallel | uint32
33 | line | type | object
34 | line | in_service | bool
35 | trafo | name | object
36 | trafo | std_type | object
37 | trafo | hv_bus | uint32
38 | trafo | lv_bus | uint32
39 | trafo | sn_mva | float64
40 | trafo | vn_hv_kv | float64
41 | trafo | vn_lv_kv | float64
42 | trafo | vk_percent | float64
43 | trafo | vkr_percent | float64
44 | trafo | pfe_kw | float64
45 | trafo | i0_percent | float64
46 | trafo | shift_degree | float64
47 | trafo | tap_side | object
48 | trafo | tap_neutral | int32
49 | trafo | tap_min | int32
50 | trafo | tap_max | int32
51 | trafo | tap_step_percent | float64
52 | trafo | tap_step_degree | float64
53 | trafo | tap_pos | int32
54 | trafo | tap_phase_shifter | bool
55 | trafo | parallel | uint32
56 | trafo | df | float64
57 | trafo | in_service | bool
58 | line_geodata | coords | object
59 | bus_geodata | x | float64
60 | bus_geodata | y | float64
61 | bus_geodata | coords | object

## parameters
| version | format_version | converged | OPF_converged | name | f_hz | sn_mva
0 | 2.14.6 | 2.14.0 | FALSE | FALSE |  | 50 | 1