## bus
| name | vn_kv | type | zone | in_service
0 | bus_LV_3037-6_1_6_node_152 | 0.4 | n |  | TRUE
1 | bus_LV_3037-6_1_6_node_153 | 0.4 | n |  | TRUE
2 | bus_LV_3037-6_1_6_node_49 | 0.4 | n |  | TRUE
3 | bus_LV_3037-6_1_6_node_6 | 0.4 | n |  | TRUE
4 | bus_LV_3037-6_1_6_node_7 | 0.4 | n |  | TRUE
5 | bus_LV_3037-6_1_6_node_8 | 0.4 | n |  | TRUE
6 | bus_LV_3037-6_1_6_node_9 | 0.4 | n |  | TRUE
7 | bus_LV_3037-6_1_6_node_108 | 0.4 | n |  | TRUE
8 | bus_LV_3037-6_1_6_node_174 | 0.4 | n |  | TRUE
9 | bus_LV_3037-6_1_6_node_109 | 0.4 | n |  | TRUE
10 | bus_LV_3037-6_1_6_node_175 | 0.4 | n |  | TRUE
11 | bus_LV_3037-6_1_6_node_98 | 0.4 | n |  | TRUE
12 | bus_LV_3037-6_1_6_node_96 | 0.4 | n |  | TRUE
13 | bus_LV_3037-6_1_6_node_137 | 0.4 | n |  | TRUE
14 | bus_LV_3037-6_1_6_node_136 | 0.4 | n |  | TRUE
15 | bus_LV_3037-6_1_6_node_38 | 0.4 | n |  | TRUE
16 | bus_LV_3037-6_1_6_node_39 | 0.4 | n |  | TRUE
17 | bus_LV_3037-6_1_6_node_40 | 0.4 | n |  | TRUE
18 | bus_LV_3037-6_1_6_node_41 | 0.4 | n |  | TRUE
19 | bus_LV_3037-6_1_6_node_42 | 0.4 | n |  | TRUE
20 | bus_LV_3037-6_1_6_node_43 | 0.4 | n |  | TRUE
21 | bus_LV_3037-6_1_6_node_176 | 0.4 | n |  | TRUE
22 | bus_LV_3037-6_1_6_node_76 | 0.4 | n |  | TRUE
23 | bus_LV_3037-6_1_6_node_166 | 0.4 | n |  | TRUE
24 | bus_LV_3037-6_1_6_node_154 | 0.4 | n |  | TRUE
25 | bus_LV_3037-6_1_6_node_74 | 0.4 | n |  | TRUE
26 | bus_LV_3037-6_1_6_node_44 | 0.4 | n |  | TRUE
27 | bus_LV_3037-6_1_6_node_45 | 0.4 | n |  | TRUE
28 | bus_LV_3037-6_1_6_node_46 | 0.4 | n |  | TRUE
29 | bus_LV_3037-6_1_6_node_47 | 0.4 | n |  | TRUE
30 | bus_LV_3037-6_1_6_node_48 | 0.4 | n |  | TRUE
31 | bus_LV_3037-6_1_6_node_105 | 0.4 | n |  | TRUE
32 | bus_LV_3037-6_1_6_node_116 | 0.4 | n |  | TRUE
33 | bus_LV_3037-6_1_6_node_106 | 0.4 | n |  | TRUE
34 | bus_LV_3037-6_1_6_node_113 | 0.4 | n |  | TRUE
35 | bus_LV_3037-6_1_6_node_50 | 0.4 | n |  | TRUE
36 | bus_LV_3037-6_1_6_node_51 | 0.4 | n |  | TRUE
37 | bus_LV_3037-6_1_6_node_52 | 0.4 | n |  | TRUE
38 | bus_LV_3037-6_1_6_node_53 | 0.4 | n |  | TRUE
39 | bus_LV_3037-6_1_6_node_54 | 0.4 | n |  | TRUE
40 | bus_LV_3037-6_1_6_node_73 | 0.4 | n |  | TRUE
41 | bus_LV_3037-6_1_6_node_158 | 0.4 | n |  | TRUE
42 | bus_LV_3037-6_1_6_node_173 | 0.4 | n |  | TRUE
43 | bus_LV_3037-6_1_6_node_75 | 0.4 | n |  | TRUE
44 | bus_LV_3037-6_1_6_node_72 | 0.4 | n |  | TRUE
45 | bus_LV_3037-6_1_6_node_157 | 0.4 | n |  | TRUE
46 | bus_LV_3037-6_1_6_node_55 | 0.4 | n |  | TRUE
47 | bus_LV_3037-6_1_6_node_56 | 0.4 | n |  | TRUE
48 | bus_LV_3037-6_1_6_node_57 | 0.4 | n |  | TRUE
49 | bus_LV_3037-6_1_6_node_58 | 0.4 | n |  | TRUE
50 | bus_LV_3037-6_1_6_node_59 | 0.4 | n |  | TRUE
51 | bus_LV_3037-6_1_6_node_60 | 0.4 | n |  | TRUE
52 | bus_LV_3037-6_1_6_node_132 | 0.4 | n |  | TRUE
53 | bus_LV_3037-6_1_6_node_172 | 0.4 | n |  | TRUE
54 | bus_LV_3037-6_1_6_node_165 | 0.4 | n |  | TRUE
55 | bus_LV_3037-6_1_6_node_133 | 0.4 | n |  | TRUE
56 | bus_LV_3037-6_1_6_node_160 | 0.4 | n |  | TRUE
57 | bus_LV_3037-6_1_6_node_143 | 0.4 | n |  | TRUE
58 | bus_LV_3037-6_1_6_node_61 | 0.4 | n |  | TRUE
59 | bus_LV_3037-6_1_6_node_62 | 0.4 | n |  | TRUE
60 | bus_LV_3037-6_1_6_node_63 | 0.4 | n |  | TRUE
61 | bus_LV_3037-6_1_6_node_64 | 0.4 | n |  | TRUE
62 | bus_LV_3037-6_1_6_node_65 | 0.4 | n |  | TRUE
63 | bus_LV_3037-6_1_6_node_93 | 0.4 | n |  | TRUE
64 | bus_LV_3037-6_1_6_node_71 | 0.4 | n |  | TRUE
65 | bus_LV_3037-6_1_6_node_91 | 0.4 | n |  | TRUE
66 | bus_LV_3037-6_1_6_node_68 | 0.4 | n |  | TRUE
67 | bus_LV_3037-6_1_6_node_66 | 0.4 | n |  | TRUE
68 | bus_LV_3037-6_1_6_node_67 | 0.4 | n |  | TRUE
69 | bus_LV_3037-6_1_6_node_69 | 0.4 | n |  | TRUE
70 | bus_LV_3037-6_1_6_node_70 | 0.4 | n |  | TRUE
71 | bus_LV_3037-6_1_6_node_122 | 0.4 | n |  | TRUE
72 | bus_LV_3037-6_1_6_node_164 | 0.4 | n |  | TRUE
73 | bus_LV_3037-6_1_6_node_110 | 0.4 | n |  | TRUE
74 | bus_LV_3037-6_1_6_node_163 | 0.4 | n |  | TRUE
75 | bus_LV_3037-6_1_6_node_82 | 0.4 | n |  | TRUE
76 | bus_LV_3037-6_1_6_node_83 | 0.4 | n |  | TRUE
77 | bus_LV_3037-6_1_6_node_77 | 0.4 | n |  | TRUE
78 | bus_LV_3037-6_1_6_node_78 | 0.4 | n |  | TRUE
79 | bus_LV_3037-6_1_6_node_79 | 0.4 | n |  | TRUE
80 | bus_LV_3037-6_1_6_node_80 | 0.4 | n |  | TRUE
81 | bus_LV_3037-6_1_6_node_81 | 0.4 | n |  | TRUE
82 | bus_LV_3037-6_1_6_node_126 | 0.4 | n |  | TRUE
83 | bus_LV_3037-6_1_6_node_107 | 0.4 | n |  | TRUE
84 | bus_LV_3037-6_1_6_node_84 | 0.4 | n |  | TRUE
85 | bus_LV_3037-6_1_6_node_127 | 0.4 | n |  | TRUE
86 | bus_LV_3037-6_1_6_node_125 | 0.4 | n |  | TRUE
87 | bus_LV_3037-6_1_6_node_85 | 0.4 | n |  | TRUE
88 | bus_LV_3037-6_1_6_node_86 | 0.4 | n |  | TRUE
89 | bus_LV_3037-6_1_6_node_87 | 0.4 | n |  | TRUE
90 | bus_LV_3037-6_1_6_node_88 | 0.4 | n |  | TRUE
91 | bus_LV_3037-6_1_6_node_89 | 0.4 | n |  | TRUE
92 | bus_LV_3037-6_1_6_node_140 | 0.4 | n |  | TRUE
93 | bus_LV_3037-6_1_6_node_129 | 0.4 | n |  | TRUE
94 | bus_LV_3037-6_1_6_node_124 | 0.4 | n |  | TRUE
95 | bus_LV_3037-6_1_6_node_169 | 0.4 | n |  | TRUE
96 | bus_LV_3037-6_1_6_node_128 | 0.4 | n |  | TRUE
97 | bus_LV_3037-6_1_6_node_90 | 0.4 | n |  | TRUE
98 | bus_LV_3037-6_1_6_node_92 | 0.4 | n |  | TRUE
99 | bus_LV_3037-6_1_6_node_94 | 0.4 | n |  | TRUE
100 | bus_LV_3037-6_1_6_node_150 | 0.4 | n |  | TRUE
101 | bus_LV_3037-6_1_6_node_151 | 0.4 | n |  | TRUE
102 | bus_LV_3037-6_1_6_node_177 | 0.4 | n |  | TRUE
103 | bus_LV_3037-6_1_6_node_167 | 0.4 | n |  | TRUE
104 | bus_LV_3037-6_1_6_node_95 | 0.4 | n |  | TRUE
105 | bus_LV_3037-6_1_6_node_97 | 0.4 | n |  | TRUE
106 | bus_LV_3037-6_1_6_node_99 | 0.4 | n |  | TRUE
107 | bus_LV_3037-6_1_6_node_156 | 0.4 | n |  | TRUE
108 | bus_LV_3037-6_1_6_node_155 | 0.4 | n |  | TRUE
109 | bus_LV_3037-6_1_6_node_100 | 0.4 | n |  | TRUE
110 | bus_LV_3037-6_1_6_node_101 | 0.4 | n |  | TRUE
111 | bus_LV_3037-6_1_6_node_102 | 0.4 | n |  | TRUE
112 | bus_LV_3037-6_1_6_node_103 | 0.4 | n |  | TRUE
113 | bus_LV_3037-6_1_6_node_104 | 0.4 | n |  | TRUE
114 | bus_LV_3037-6_1_6_node_139 | 0.4 | n |  | TRUE
115 | bus_LV_3037-6_1_6_node_142 | 0.4 | n |  | TRUE
116 | bus_LV_3037-6_1_6_node_141 | 0.4 | n |  | TRUE
117 | bus_LV_3037-6_1_6_node_111 | 0.4 | n |  | TRUE
118 | bus_LV_3037-6_1_6_node_112 | 0.4 | n |  | TRUE
119 | bus_LV_3037-6_1_6_node_114 | 0.4 | n |  | TRUE
120 | bus_LV_3037-6_1_6_node_115 | 0.4 | n |  | TRUE
121 | bus_LV_3037-6_1_6_node_179 | 0.4 | n |  | TRUE
122 | bus_LV_3037-6_1_6_node_180 | 0.4 | n |  | TRUE
123 | bus_LV_3037-6_1_6_node_117 | 0.4 | n |  | TRUE
124 | bus_LV_3037-6_1_6_node_118 | 0.4 | n |  | TRUE
125 | bus_LV_3037-6_1_6_node_119 | 0.4 | n |  | TRUE
126 | bus_LV_3037-6_1_6_node_120 | 0.4 | n |  | TRUE
127 | bus_LV_3037-6_1_6_node_121 | 0.4 | n |  | TRUE
128 | bus_LV_3037-6_1_6_node_138 | 0.4 | n |  | TRUE
129 | bus_LV_3037-6_1_6_node_135 | 0.4 | n |  | TRUE
130 | bus_LV_3037-6_1_6_node_144 | 0.4 | n |  | TRUE
131 | bus_LV_3037-6_1_6_node_123 | 0.4 | n |  | TRUE
132 | bus_LV_3037-6_1_6_node_130 | 0.4 | n |  | TRUE
133 | bus_LV_3037-6_1_6_node_131 | 0.4 | n |  | TRUE
134 | bus_LV_3037-6_1_6_node_134 | 0.4 | n |  | TRUE
135 | bus_LV_3037-6_1_6_node_145 | 0.4 | n |  | TRUE
136 | bus_LV_3037-6_1_6_node_162 | 0.4 | n |  | TRUE
137 | bus_LV_3037-6_1_6_node_161 | 0.4 | n |  | TRUE
138 | bus_LV_3037-6_1_6_node_191 | 0.4 | n |  | TRUE
139 | bus_LV_3037-6_1_6_node_146 | 0.4 | n |  | TRUE
140 | bus_LV_3037-6_1_6_node_147 | 0.4 | n |  | TRUE
141 | bus_LV_3037-6_1_6_node_148 | 0.4 | n |  | TRUE
142 | bus_LV_3037-6_1_6_node_149 | 0.4 | n |  | TRUE
143 | bus_LV_3037-6_1_6_node_159 | 0.4 | n |  | TRUE
144 | bus_LV_3037-6_1_6_node_178 | 0.4 | n |  | TRUE
145 | bus_LV_3037-6_1_6_node_168 | 0.4 | n |  | TRUE
146 | bus_MV_46_0_node_15 | 20 | n |  | TRUE

## load
| name | bus | p_mw | q_mvar | const_z_percent | const_i_percent | sn_mva | scaling | in_service | type
0 | LV_3037-6_1_6_load_153 | 1 | 0.0012595 | 0.00031567 | 0 | 0 |  | 1 | TRUE | wye
1 | LV_3037-6_1_6_load_49 | 2 | 0.0020436 | 0.00051216 | 0 | 0 |  | 1 | TRUE | wye
2 | LV_3037-6_1_6_load_6 | 3 | 0.0028495 | 0.00071416 | 0 | 0 |  | 1 | TRUE | wye
3 | LV_3037-6_1_6_load_8 | 5 | 0.0024651 | 0.00061781 | 0 | 0 |  | 1 | TRUE | wye
4 | LV_3037-6_1_6_load_9 | 6 | 0.0024214 | 0.00060686 | 0 | 0 |  | 1 | TRUE | wye
5 | LV_3037-6_1_6_load_108 | 7 | 0.0020265 | 0.0005079 | 0 | 0 |  | 1 | TRUE | wye
6 | LV_3037-6_1_6_load_174 | 8 | 0.0012094 | 0.00030311 | 0 | 0 |  | 1 | TRUE | wye
7 | LV_3037-6_1_6_load_175 | 10 | 0.0044434 | 0.0011136 | 0 | 0 |  | 1 | TRUE | wye
8 | LV_3037-6_1_6_load_98 | 11 | 0.0024667 | 0.00061822 | 0 | 0 |  | 1 | TRUE | wye
9 | LV_3037-6_1_6_load_96 | 12 | 0.00099014 | 0.00024815 | 0 | 0 |  | 1 | TRUE | wye
10 | LV_3037-6_1_6_load_137 | 13 | 0.0010328 | 0.00025883 | 0 | 0 |  | 1 | TRUE | wye
11 | LV_3037-6_1_6_load_136 | 14 | 0.0024892 | 0.00062385 | 0 | 0 |  | 1 | TRUE | wye
12 | LV_3037-6_1_6_load_38 | 15 | 0.016022 | 0.0040155 | 0 | 0 |  | 1 | TRUE | wye
13 | LV_3037-6_1_6_load_39 | 16 | 0.0097431 | 0.0024418 | 0 | 0 |  | 1 | TRUE | wye
14 | LV_3037-6_1_6_load_41 | 18 | 0.0055663 | 0.001395 | 0 | 0 |  | 1 | TRUE | wye
15 | LV_3037-6_1_6_load_42 | 19 | 0.0073476 | 0.0018415 | 0 | 0 |  | 1 | TRUE | wye
16 | LV_3037-6_1_6_load_43 | 20 | 0.02112 | 0.0052932 | 0 | 0 |  | 1 | TRUE | wye
17 | LV_3037-6_1_6_load_176 | 21 | 0.0064427 | 0.0016147 | 0 | 0 |  | 1 | TRUE | wye
18 | LV_3037-6_1_6_load_166 | 23 | 0.0064341 | 0.0016125 | 0 | 0 |  | 1 | TRUE | wye
19 | LV_3037-6_1_6_load_154 | 24 | 0.0022153 | 0.00055521 | 0 | 0 |  | 1 | TRUE | wye
20 | LV_3037-6_1_6_load_44 | 26 | 0.008364 | 0.0020962 | 0 | 0 |  | 1 | TRUE | wye
21 | LV_3037-6_1_6_load_45 | 27 | 0.0011857 | 0.00029718 | 0 | 0 |  | 1 | TRUE | wye
22 | LV_3037-6_1_6_load_47 | 29 | 0.0023476 | 0.00058836 | 0 | 0 |  | 1 | TRUE | wye
23 | LV_3037-6_1_6_load_105 | 31 | 0.0012963 | 0.00032487 | 0 | 0 |  | 1 | TRUE | wye
24 | LV_3037-6_1_6_load_116 | 32 | 0.0045972 | 0.0011522 | 0 | 0 |  | 1 | TRUE | wye
25 | LV_3037-6_1_6_load_106 | 33 | 0.0025746 | 0.00064526 | 0 | 0 |  | 1 | TRUE | wye
26 | LV_3037-6_1_6_load_50 | 35 | 0.018892 | 0.0047348 | 0 | 0 |  | 1 | TRUE | wye
27 | LV_3037-6_1_6_load_51 | 36 | 0.0095386 | 0.0023906 | 0 | 0 |  | 1 | TRUE | wye
28 | LV_3037-6_1_6_load_54 | 39 | 0.0016186 | 0.00040565 | 0 | 0 |  | 1 | TRUE | wye
29 | LV_3037-6_1_6_load_158 | 41 | 0.0046546 | 0.0011666 | 0 | 0 |  | 1 | TRUE | wye
30 | LV_3037-6_1_6_load_173 | 42 | 0.0011709 | 0.00029346 | 0 | 0 |  | 1 | TRUE | wye
31 | LV_3037-6_1_6_load_75 | 43 | 0.003337 | 0.00083633 | 0 | 0 |  | 1 | TRUE | wye
32 | LV_3037-6_1_6_load_72 | 44 | 0.0024181 | 0.00060604 | 0 | 0 |  | 1 | TRUE | wye
33 | LV_3037-6_1_6_load_157 | 45 | 0.0030543 | 0.00076549 | 0 | 0 |  | 1 | TRUE | wye
34 | LV_3037-6_1_6_load_55 | 46 | 0.0042514 | 0.0010655 | 0 | 0 |  | 1 | TRUE | wye
35 | LV_3037-6_1_6_load_56 | 47 | 0.005099 | 0.0012779 | 0 | 0 |  | 1 | TRUE | wye
36 | LV_3037-6_1_6_load_60 | 51 | 0.018272 | 0.0045794 | 0 | 0 |  | 1 | TRUE | wye
37 | LV_3037-6_1_6_load_132 | 52 | 0.0037047 | 0.00092849 | 0 | 0 |  | 1 | TRUE | wye
38 | LV_3037-6_1_6_load_172 | 53 | 0.0049415 | 0.0012384 | 0 | 0 |  | 1 | TRUE | wye
39 | LV_3037-6_1_6_load_165 | 54 | 0.0029899 | 0.00074935 | 0 | 0 |  | 1 | TRUE | wye
40 | LV_3037-6_1_6_load_133 | 55 | 0.0009845 | 0.00024674 | 0 | 0 |  | 1 | TRUE | wye
41 | LV_3037-6_1_6_load_160 | 56 | 0.005196 | 0.0013022 | 0 | 0 |  | 1 | TRUE | wye
42 | LV_3037-6_1_6_load_61 | 58 | 0.0019717 | 0.00049415 | 0 | 0 |  | 1 | TRUE | wye
43 | LV_3037-6_1_6_load_62 | 59 | 0.00202 | 0.00050626 | 0 | 0 |  | 1 | TRUE | wye
44 | LV_3037-6_1_6_load_63 | 60 | 0.0065304 | 0.0016367 | 0 | 0 |  | 1 | TRUE | wye
45 | LV_3037-6_1_6_load_64 | 61 | 0.0019932 | 0.00049953 | 0 | 0 |  | 1 | TRUE | wye
46 | LV_3037-6_1_6_load_93 | 63 | 0.0019512 | 0.00048902 | 0 | 0 |  | 1 | TRUE | wye
47 | LV_3037-6_1_6_load_71 | 64 | 0.0030806 | 0.00077208 | 0 | 0 |  | 1 | TRUE | wye
48 | LV_3037-6_1_6_load_91 | 65 | 0.0031363 | 0.00078603 | 0 | 0 |  | 1 | TRUE | wye
49 | LV_3037-6_1_6_load_66 | 67 | 0.0068241 | 0.0017103 | 0 | 0 |  | 1 | TRUE | wye
50 | LV_3037-6_1_6_load_67 | 68 | 0.0018189 | 0.00045586 | 0 | 0 |  | 1 | TRUE | wye
51 | LV_3037-6_1_6_load_69 | 69 | 0.0030235 | 0.00075777 | 0 | 0 |  | 1 | TRUE | wye
52 | LV_3037-6_1_6_load_122 | 71 | 0.0020422 | 0.00051182 | 0 | 0 |  | 1 | TRUE | wye
53 | LV_3037-6_1_6_load_164 | 72 | 0.002226 | 0.00055788 | 0 | 0 |  | 1 | TRUE | wye
54 | LV_3037-6_1_6_load_110 | 73 | 0.0019387 | 0.00048589 | 0 | 0 |  | 1 | TRUE | wye
55 | LV_3037-6_1_6_load_163 | 74 | 0.0035451 | 0.00088847 | 0 | 0 |  | 1 | TRUE | wye
56 | LV_3037-6_1_6_load_82 | 75 | 0.0057055 | 0.0014299 | 0 | 0 |  | 1 | TRUE | wye
57 | LV_3037-6_1_6_load_83 | 76 | 0.0027824 | 0.00069733 | 0 | 0 |  | 1 | TRUE | wye
58 | LV_3037-6_1_6_load_77 | 77 | 0.0029011 | 0.00072707 | 0 | 0 |  | 1 | TRUE | wye
59 | LV_3037-6_1_6_load_78 | 78 | 0.0045609 | 0.0011431 | 0 | 0 |  | 1 | TRUE | wye
60 | LV_3037-6_1_6_load_79 | 79 | 0.0064546 | 0.0016177 | 0 | 0 |  | 1 | TRUE | wye
61 | LV_3037-6_1_6_load_81 | 81 | 0.0025394 | 0.00063642 | 0 | 0 |  | 1 | TRUE | wye
62 | LV_3037-6_1_6_load_126 | 82 | 0.0023958 | 0.00060044 | 0 | 0 |  | 1 | TRUE | wye
63 | LV_3037-6_1_6_load_107 | 83 | 0.0019789 | 0.00049596 | 0 | 0 |  | 1 | TRUE | wye
64 | LV_3037-6_1_6_load_84 | 84 | 0.0061505 | 0.0015415 | 0 | 0 |  | 1 | TRUE | wye
65 | LV_3037-6_1_6_load_127 | 85 | 0.0054429 | 0.0013641 | 0 | 0 |  | 1 | TRUE | wye
66 | LV_3037-6_1_6_load_85 | 87 | 0.0064103 | 0.0016066 | 0 | 0 |  | 1 | TRUE | wye
67 | LV_3037-6_1_6_load_86 | 88 | 0.0058456 | 0.0014651 | 0 | 0 |  | 1 | TRUE | wye
68 | LV_3037-6_1_6_load_87 | 89 | 0.0061645 | 0.001545 | 0 | 0 |  | 1 | TRUE | wye
69 | LV_3037-6_1_6_load_88 | 90 | 0.0076319 | 0.0019127 | 0 | 0 |  | 1 | TRUE | wye
70 | LV_3037-6_1_6_load_140 | 92 | 0.012784 | 0.003204 | 0 | 0 |  | 1 | TRUE | wye
71 | LV_3037-6_1_6_load_129 | 93 | 0.001341 | 0.00033607 | 0 | 0 |  | 1 | TRUE | wye
72 | LV_3037-6_1_6_load_124 | 94 | 0.0044919 | 0.0011258 | 0 | 0 |  | 1 | TRUE | wye
73 | LV_3037-6_1_6_load_169 | 95 | 0.0013395 | 0.00033571 | 0 | 0 |  | 1 | TRUE | wye
74 | LV_3037-6_1_6_load_128 | 96 | 0.0012192 | 0.00030556 | 0 | 0 |  | 1 | TRUE | wye
75 | LV_3037-6_1_6_load_90 | 97 | 0.0047258 | 0.0011844 | 0 | 0 |  | 1 | TRUE | wye
76 | LV_3037-6_1_6_load_92 | 98 | 0.0029125 | 0.00072993 | 0 | 0 |  | 1 | TRUE | wye
77 | LV_3037-6_1_6_load_150 | 100 | 0.0029923 | 0.00074995 | 0 | 0 |  | 1 | TRUE | wye
78 | LV_3037-6_1_6_load_167 | 103 | 0.0055744 | 0.0013971 | 0 | 0 |  | 1 | TRUE | wye
79 | LV_3037-6_1_6_load_95 | 104 | 0.0012747 | 0.00031946 | 0 | 0 |  | 1 | TRUE | wye
80 | LV_3037-6_1_6_load_97 | 105 | 0.0010126 | 0.00025378 | 0 | 0 |  | 1 | TRUE | wye
81 | LV_3037-6_1_6_load_99 | 106 | 0.00076512 | 0.00019176 | 0 | 0 |  | 1 | TRUE | wye
82 | LV_3037-6_1_6_load_156 | 107 | 0.00067385 | 0.00016888 | 0 | 0 |  | 1 | TRUE | wye
83 | LV_3037-6_1_6_load_155 | 108 | 0.00071116 | 0.00017823 | 0 | 0 |  | 1 | TRUE | wye
84 | LV_3037-6_1_6_load_100 | 109 | 0.0042499 | 0.0010651 | 0 | 0 |  | 1 | TRUE | wye
85 | LV_3037-6_1_6_load_101 | 110 | 0.0031385 | 0.00078658 | 0 | 0 |  | 1 | TRUE | wye
86 | LV_3037-6_1_6_load_102 | 111 | 0.0039693 | 0.00099479 | 0 | 0 |  | 1 | TRUE | wye
87 | LV_3037-6_1_6_load_104 | 113 | 0.0029905 | 0.00074949 | 0 | 0 |  | 1 | TRUE | wye
88 | LV_3037-6_1_6_load_141 | 116 | 0.0010248 | 0.00025683 | 0 | 0 |  | 1 | TRUE | wye
89 | LV_3037-6_1_6_load_111 | 117 | 0.0028337 | 0.00071019 | 0 | 0 |  | 1 | TRUE | wye
90 | LV_3037-6_1_6_load_112 | 118 | 0.0025486 | 0.00063874 | 0 | 0 |  | 1 | TRUE | wye
91 | LV_3037-6_1_6_load_114 | 119 | 0.0024397 | 0.00061146 | 0 | 0 |  | 1 | TRUE | wye
92 | LV_3037-6_1_6_load_179 | 121 | 0.0044238 | 0.0011087 | 0 | 0 |  | 1 | TRUE | wye
93 | LV_3037-6_1_6_load_180 | 122 | 0.0085687 | 0.0021475 | 0 | 0 |  | 1 | TRUE | wye
94 | LV_3037-6_1_6_load_117 | 123 | 0.0060884 | 0.0015259 | 0 | 0 |  | 1 | TRUE | wye
95 | LV_3037-6_1_6_load_118 | 124 | 0.0071712 | 0.0017973 | 0 | 0 |  | 1 | TRUE | wye
96 | LV_3037-6_1_6_load_119 | 125 | 0.0029763 | 0.00074594 | 0 | 0 |  | 1 | TRUE | wye
97 | LV_3037-6_1_6_load_121 | 127 | 0.0036757 | 0.00092122 | 0 | 0 |  | 1 | TRUE | wye
98 | LV_3037-6_1_6_load_138 | 128 | 0.0028074 | 0.0007036 | 0 | 0 |  | 1 | TRUE | wye
99 | LV_3037-6_1_6_load_135 | 129 | 0.0029232 | 0.00073262 | 0 | 0 |  | 1 | TRUE | wye
100 | LV_3037-6_1_6_load_144 | 130 | 0.004396 | 0.0011018 | 0 | 0 |  | 1 | TRUE | wye
101 | LV_3037-6_1_6_load_123 | 131 | 0.010899 | 0.0027315 | 0 | 0 |  | 1 | TRUE | wye
102 | LV_3037-6_1_6_load_130 | 132 | 0.0017436 | 0.000437 | 0 | 0 |  | 1 | TRUE | wye
103 | LV_3037-6_1_6_load_131 | 133 | 0.0014182 | 0.00035543 | 0 | 0 |  | 1 | TRUE | wye
104 | LV_3037-6_1_6_load_134 | 134 | 0.0086931 | 0.0021787 | 0 | 0 |  | 1 | TRUE | wye
105 | LV_3037-6_1_6_load_145 | 135 | 0.0028892 | 0.00072409 | 0 | 0 |  | 1 | TRUE | wye
106 | LV_3037-6_1_6_load_161 | 137 | 0.0019577 | 0.00049064 | 0 | 0 |  | 1 | TRUE | wye
107 | LV_3037-6_1_6_load_191 | 138 | 0.004295 | 0.0010764 | 0 | 0 |  | 1 | TRUE | wye
108 | LV_3037-6_1_6_load_146 | 139 | 0.0031581 | 0.0007915 | 0 | 0 |  | 1 | TRUE | wye
109 | LV_3037-6_1_6_load_147 | 140 | 0.0020581 | 0.00051581 | 0 | 0 |  | 1 | TRUE | wye
110 | LV_3037-6_1_6_load_148 | 141 | 0.0053807 | 0.0013485 | 0 | 0 |  | 1 | TRUE | wye
111 | LV_3037-6_1_6_load_149 | 142 | 0.0040851 | 0.0010238 | 0 | 0 |  | 1 | TRUE | wye
112 | LV_3037-6_1_6_load_159 | 143 | 0.0022825 | 0.00057204 | 0 | 0 |  | 1 | TRUE | wye
113 | LV_3037-6_1_6_load_178 | 144 | 0.0012549 | 0.00031452 | 0 | 0 |  | 1 | TRUE | wye
114 | LV_3037-6_1_6_load_168 | 145 | 0.0029026 | 0.00072747 | 0 | 0 |  | 1 | TRUE | wye

## ext_grid
| name | bus | vm_pu | va_degree | slack_weight | in_service
0 |  | 43 | 1 | 0 | 1 | TRUE

## line
| name | std_type | from_bus | to_bus | length_km | r_ohm_per_km | x_ohm_per_km | c_nf_per_km | g_us_per_km | max_i_ka | df | parallel | type | in_service
0 | LV_3037-6_1_6_line_0 |  | 0 | 1 | 0.022615 | 0.125 | 0.08 | 261 | 0 | 0.364 | 1 | 1 | cs | TRUE
1 | LV_3037-6_1_6_line_1 |  | 0 | 2 | 0.025217 | 0.125 | 0.08 | 261 | 0 | 0.364 | 1 | 1 | cs | TRUE
2 | LV_3037-6_1_6_line_2 |  | 2 | 28 | 0.062188 | 0.125 | 0.08 | 261 | 0 | 0.364 | 1 | 1 | cs | TRUE
3 | LV_3037-6_1_6_line_3 |  | 3 | 4 | 0.061505 | 0.125 | 0.08 | 261 | 0 | 0.364 | 1 | 1 | cs | TRUE
4 | LV_3037-6_1_6_line_4 |  | 4 | 5 | 0.027376 | 0.125 | 0.08 | 261 | 0 | 0.364 | 1 | 1 | cs | TRUE
5 | LV_3037-6_1_6_line_5 |  | 4 | 6 | 0.0081104 | 0.125 | 0.08 | 261 | 0 | 0.364 | 1 | 1 | cs | TRUE
6 | LV_3037-6_1_6_line_6 |  | 5 | 7 | 0.00086348 | 0.125 | 0.08 | 261 | 0 | 0.364 | 1 | 1 | cs | TRUE
7 | LV_3037-6_1_6_line_7 |  | 6 | 8 | 0.0005772 | 0.125 | 0.08 | 261 | 0 | 0.364 | 1 | 1 | cs | TRUE
8 | LV_3037-6_1_6_line_8 |  | 7 | 9 | 0.017328 | 0.125 | 0.08 | 261 | 0 | 0.364 | 1 | 1 | cs | TRUE
9 | LV_3037-6_1_6_line_9 |  | 8 | 10 | 0.015214 | 0.125 | 0.08 | 261 | 0 | 0.364 | 1 | 1 | cs | TRUE
10 | LV_3037-6_1_6_line_10 |  | 9 | 73 | 0.010767 | 0.125 | 0.08 | 261 | 0 | 0.364 | 1 | 1 | cs | TRUE
11 | LV_3037-6_1_6_line_11 |  | 9 | 70 | 0.048426 | 0.125 | 0.08 | 261 | 0 | 0.364 | 1 | 1 | cs | TRUE
12 | LV_3037-6_1_6_line_12 |  | 11 | 12 | 0.024983 | 0.125 | 0.08 | 261 | 0 | 0.364 | 1 | 1 | cs | TRUE
13 | LV_3037-6_1_6_line_13 |  | 11 | 13 | 0.11517 | 0.125 | 0.08 | 261 | 0 | 0.364 | 1 | 1 | cs | TRUE
14 | LV_3037-6_1_6_line_14 |  | 12 | 104 | 0.0022335 | 0.125 | 0.08 | 261 | 0 | 0.364 | 1 | 1 | cs | TRUE
15 | LV_3037-6_1_6_line_15 |  | 13 | 14 | 0.10973 | 0.125 | 0.08 | 261 | 0 | 0.364 | 1 | 1 | cs | TRUE
16 | LV_3037-6_1_6_line_16 |  | 14 | 129 | 0.01806 | 0.125 | 0.08 | 261 | 0 | 0.364 | 1 | 1 | cs | TRUE
17 | LV_3037-6_1_6_line_17 |  | 15 | 16 | 0.032306 | 0.125 | 0.08 | 261 | 0 | 0.364 | 1 | 3 | cs | TRUE
18 | LV_3037-6_1_6_line_18 |  | 15 | 17 | 0.013776 | 0.125 | 0.08 | 261 | 0 | 0.364 | 1 | 3 | cs | TRUE
19 | LV_3037-6_1_6_line_19 |  | 16 | 18 | 0.019108 | 0.125 | 0.08 | 261 | 0 | 0.364 | 1 | 3 | cs | TRUE
20 | LV_3037-6_1_6_line_20 |  | 17 | 19 | 0.012306 | 0.125 | 0.08 | 261 | 0 | 0.364 | 1 | 3 | cs | TRUE
21 | LV_3037-6_1_6_line_21 |  | 17 | 20 | 0.036314 | 0.125 | 0.08 | 261 | 0 | 0.364 | 1 | 1 | cs | TRUE
22 | LV_3037-6_1_6_line_22 |  | 18 | 21 | 0.013008 | 0.125 | 0.08 | 261 | 0 | 0.364 | 1 | 3 | cs | TRUE
23 | LV_3037-6_1_6_line_23 |  | 19 | 22 | 0.026708 | 0.125 | 0.08 | 261 | 0 | 0.364 | 1 | 3 | cs | TRUE
24 | LV_3037-6_1_6_line_24 |  | 21 | 23 | 0.0239 | 0.125 | 0.08 | 261 | 0 | 0.364 | 1 | 3 | cs | TRUE
25 | LV_3037-6_1_6_line_25 |  | 22 | 24 | 0.0020011 | 0.125 | 0.08 | 261 | 0 | 0.364 | 1 | 1 | cs | TRUE
26 | LV_3037-6_1_6_line_26 |  | 22 | 25 | 0.011088 | 0.125 | 0.08 | 261 | 0 | 0.364 | 1 | 3 | cs | TRUE
27 | LV_3037-6_1_6_line_27 |  | 23 | 57 | 0.022452 | 0.125 | 0.08 | 261 | 0 | 0.364 | 1 | 3 | cs | TRUE
28 | LV_3037-6_1_6_line_28 |  | 24 | 56 | 0.02298 | 0.125 | 0.08 | 261 | 0 | 0.364 | 1 | 1 | cs | TRUE
29 | LV_3037-6_1_6_line_29 |  | 25 | 44 | 0.019043 | 0.125 | 0.08 | 261 | 0 | 0.364 | 1 | 3 | cs | TRUE
30 | LV_3037-6_1_6_line_30 |  | 25 | 62 | 0.007481 | 0.125 | 0.08 | 261 | 0 | 0.364 | 1 | 1 | cs | TRUE
31 | LV_3037-6_1_6_line_31 |  | 26 | 27 | 0.053186 | 0.125 | 0.08 | 261 | 0 | 0.364 | 1 | 1 | cs | TRUE
32 | LV_3037-6_1_6_line_32 |  | 26 | 28 | 0.011026 | 0.125 | 0.08 | 261 | 0 | 0.364 | 1 | 1 | cs | TRUE
33 | LV_3037-6_1_6_line_33 |  | 27 | 29 | 0.001096 | 0.125 | 0.08 | 261 | 0 | 0.364 | 1 | 1 | cs | TRUE
34 | LV_3037-6_1_6_line_34 |  | 28 | 30 | 0.051551 | 0.125 | 0.08 | 261 | 0 | 0.364 | 1 | 1 | cs | TRUE
35 | LV_3037-6_1_6_line_35 |  | 29 | 31 | 0.011123 | 0.125 | 0.08 | 261 | 0 | 0.364 | 1 | 1 | cs | TRUE
36 | LV_3037-6_1_6_line_36 |  | 30 | 32 | 0.16039 | 0.125 | 0.08 | 261 | 0 | 0.364 | 1 | 1 | cs | TRUE
37 | LV_3037-6_1_6_line_37 |  | 31 | 33 | 0.011057 | 0.125 | 0.08 | 261 | 0 | 0.364 | 1 | 1 | cs | TRUE
38 | LV_3037-6_1_6_line_38 |  | 32 | 34 | 0.025813 | 0.125 | 0.08 | 261 | 0 | 0.364 | 1 | 1 | cs | TRUE
39 | LV_3037-6_1_6_line_39 |  | 33 | 83 | 0.010829 | 0.125 | 0.08 | 261 | 0 | 0.364 | 1 | 1 | cs | TRUE
40 | LV_3037-6_1_6_line_40 |  | 34 | 120 | 0.002775 | 0.125 | 0.08 | 261 | 0 | 0.364 | 1 | 1 | cs | TRUE
41 | LV_3037-6_1_6_line_41 |  | 34 | 117 | 0.051035 | 0.125 | 0.08 | 261 | 0 | 0.364 | 1 | 1 | cs | TRUE
42 | LV_3037-6_1_6_line_42 |  | 35 | 36 | 0.029059 | 0.125 | 0.08 | 261 | 0 | 0.364 | 1 | 1 | cs | TRUE
43 | LV_3037-6_1_6_line_43 |  | 35 | 37 | 0.0039026 | 0.125 | 0.08 | 261 | 0 | 0.364 | 1 | 1 | cs | TRUE
44 | LV_3037-6_1_6_line_44 |  | 36 | 38 | 0.019974 | 0.125 | 0.08 | 261 | 0 | 0.364 | 1 | 1 | cs | TRUE
45 | LV_3037-6_1_6_line_45 |  | 37 | 39 | 0.018778 | 0.125 | 0.08 | 261 | 0 | 0.364 | 1 | 1 | cs | TRUE
46 | LV_3037-6_1_6_line_46 |  | 38 | 40 | 0.054918 | 0.125 | 0.08 | 261 | 0 | 0.364 | 1 | 1 | cs | TRUE
47 | LV_3037-6_1_6_line_47 |  | 38 | 41 | 0.079131 | 0.125 | 0.08 | 261 | 0 | 0.364 | 1 | 1 | cs | TRUE
48 | LV_3037-6_1_6_line_48 |  | 39 | 42 | 0.021322 | 0.125 | 0.08 | 261 | 0 | 0.364 | 1 | 1 | cs | TRUE
49 | LV_3037-6_1_6_line_49 |  | 40 | 43 | 0.0097367 | 0.125 | 0.08 | 261 | 0 | 0.364 | 1 | 3 | cs | TRUE
50 | LV_3037-6_1_6_line_50 |  | 40 | 44 | 0.0013204 | 0.125 | 0.08 | 261 | 0 | 0.364 | 1 | 3 | cs | TRUE
51 | LV_3037-6_1_6_line_51 |  | 41 | 45 | 0.0068898 | 0.125 | 0.08 | 261 | 0 | 0.364 | 1 | 1 | cs | TRUE
52 | LV_3037-6_1_6_line_52 |  | 43 | 75 | 0.019855 | 0.125 | 0.08 | 261 | 0 | 0.364 | 1 | 3 | cs | TRUE
53 | LV_3037-6_1_6_line_53 |  | 45 | 113 | 0.024803 | 0.125 | 0.08 | 261 | 0 | 0.364 | 1 | 1 | cs | TRUE
54 | LV_3037-6_1_6_line_54 |  | 46 | 47 | 0.0041917 | 0.125 | 0.08 | 261 | 0 | 0.364 | 1 | 1 | cs | TRUE
55 | LV_3037-6_1_6_line_55 |  | 46 | 48 | 0.10826 | 0.125 | 0.08 | 261 | 0 | 0.364 | 1 | 1 | cs | TRUE
56 | LV_3037-6_1_6_line_56 |  | 47 | 49 | 0.09404 | 0.125 | 0.08 | 261 | 0 | 0.364 | 1 | 1 | cs | TRUE
57 | LV_3037-6_1_6_line_57 |  | 48 | 50 | 0.043194 | 0.125 | 0.08 | 261 | 0 | 0.364 | 1 | 1 | cs | TRUE
58 | LV_3037-6_1_6_line_58 |  | 48 | 51 | 0.030151 | 0.125 | 0.08 | 261 | 0 | 0.364 | 1 | 1 | cs | TRUE
59 | LV_3037-6_1_6_line_59 |  | 49 | 52 | 0.04061 | 0.125 | 0.08 | 261 | 0 | 0.364 | 1 | 1 | cs | TRUE
60 | LV_3037-6_1_6_line_60 |  | 50 | 53 | 0.047287 | 0.125 | 0.08 | 261 | 0 | 0.364 | 1 | 1 | cs | TRUE
61 | LV_3037-6_1_6_line_61 |  | 51 | 54 | 0.029912 | 0.125 | 0.08 | 261 | 0 | 0.364 | 1 | 1 | cs | TRUE
62 | LV_3037-6_1_6_line_62 |  | 52 | 55 | 0.0083258 | 0.125 | 0.08 | 261 | 0 | 0.364 | 1 | 1 | cs | TRUE
63 | LV_3037-6_1_6_line_63 |  | 54 | 57 | 0.0033115 | 0.125 | 0.08 | 261 | 0 | 0.364 | 1 | 1 | cs | TRUE
64 | LV_3037-6_1_6_line_64 |  | 55 | 134 | 0.053483 | 0.125 | 0.08 | 261 | 0 | 0.364 | 1 | 1 | cs | TRUE
65 | LV_3037-6_1_6_line_65 |  | 57 | 119 | 0.012123 | 0.125 | 0.08 | 261 | 0 | 0.364 | 1 | 3 | cs | TRUE
66 | LV_3037-6_1_6_line_66 |  | 58 | 59 | 0.01495 | 0.125 | 0.08 | 261 | 0 | 0.364 | 1 | 1 | cs | TRUE
67 | LV_3037-6_1_6_line_67 |  | 58 | 60 | 0.031719 | 0.125 | 0.08 | 261 | 0 | 0.364 | 1 | 1 | cs | TRUE
68 | LV_3037-6_1_6_line_68 |  | 59 | 61 | 0.015608 | 0.125 | 0.08 | 261 | 0 | 0.364 | 1 | 1 | cs | TRUE
69 | LV_3037-6_1_6_line_69 |  | 60 | 62 | 0.041036 | 0.125 | 0.08 | 261 | 0 | 0.364 | 1 | 1 | cs | TRUE
70 | LV_3037-6_1_6_line_70 |  | 61 | 63 | 0.013889 | 0.125 | 0.08 | 261 | 0 | 0.364 | 1 | 1 | cs | TRUE
71 | LV_3037-6_1_6_line_71 |  | 62 | 64 | 0.018071 | 0.125 | 0.08 | 261 | 0 | 0.364 | 1 | 1 | cs | TRUE
72 | LV_3037-6_1_6_line_72 |  | 63 | 65 | 0.0081373 | 0.125 | 0.08 | 261 | 0 | 0.364 | 1 | 1 | cs | TRUE
73 | LV_3037-6_1_6_line_73 |  | 64 | 66 | 0.026951 | 0.125 | 0.08 | 261 | 0 | 0.364 | 1 | 1 | cs | TRUE
74 | LV_3037-6_1_6_line_74 |  | 65 | 97 | 0.028009 | 0.125 | 0.08 | 261 | 0 | 0.364 | 1 | 1 | cs | TRUE
75 | LV_3037-6_1_6_line_75 |  | 66 | 70 | 0.033907 | 0.125 | 0.08 | 261 | 0 | 0.364 | 1 | 1 | cs | TRUE
76 | LV_3037-6_1_6_line_76 |  | 66 | 67 | 0.031308 | 0.125 | 0.08 | 261 | 0 | 0.364 | 1 | 1 | cs | TRUE
77 | LV_3037-6_1_6_line_77 |  | 67 | 68 | 0.035622 | 0.125 | 0.08 | 261 | 0 | 0.364 | 1 | 1 | cs | TRUE
78 | LV_3037-6_1_6_line_78 |  | 68 | 69 | 0.0054092 | 0.125 | 0.08 | 261 | 0 | 0.364 | 1 | 1 | cs | TRUE
79 | LV_3037-6_1_6_line_79 |  | 69 | 71 | 0.019183 | 0.125 | 0.08 | 261 | 0 | 0.364 | 1 | 1 | cs | TRUE
80 | LV_3037-6_1_6_line_80 |  | 70 | 72 | 0.0028143 | 0.125 | 0.08 | 261 | 0 | 0.364 | 1 | 1 | cs | TRUE
81 | LV_3037-6_1_6_line_81 |  | 72 | 74 | 0.029979 | 0.125 | 0.08 | 261 | 0 | 0.364 | 1 | 1 | cs | TRUE
82 | LV_3037-6_1_6_line_82 |  | 74 | 143 | 0.032348 | 0.125 | 0.08 | 261 | 0 | 0.364 | 1 | 1 | cs | TRUE
83 | LV_3037-6_1_6_line_83 |  | 75 | 76 | 0.029014 | 0.125 | 0.08 | 261 | 0 | 0.364 | 1 | 3 | cs | TRUE
84 | LV_3037-6_1_6_line_84 |  | 76 | 84 | 0.02377 | 0.125 | 0.08 | 261 | 0 | 0.364 | 1 | 3 | cs | TRUE
85 | LV_3037-6_1_6_line_85 |  | 77 | 78 | 0.039953 | 0.125 | 0.08 | 261 | 0 | 0.364 | 1 | 1 | cs | TRUE
86 | LV_3037-6_1_6_line_86 |  | 77 | 79 | 0.021655 | 0.125 | 0.08 | 261 | 0 | 0.364 | 1 | 1 | cs | TRUE
87 | LV_3037-6_1_6_line_87 |  | 78 | 80 | 0.028823 | 0.125 | 0.08 | 261 | 0 | 0.364 | 1 | 1 | cs | TRUE
88 | LV_3037-6_1_6_line_88 |  | 79 | 81 | 0.034608 | 0.125 | 0.08 | 261 | 0 | 0.364 | 1 | 1 | cs | TRUE
89 | LV_3037-6_1_6_line_89 |  | 80 | 82 | 0.068515 | 0.125 | 0.08 | 261 | 0 | 0.364 | 1 | 1 | cs | TRUE
90 | LV_3037-6_1_6_line_90 |  | 82 | 83 | 0.0064843 | 0.125 | 0.08 | 261 | 0 | 0.364 | 1 | 1 | cs | TRUE
91 | LV_3037-6_1_6_line_91 |  | 84 | 85 | 0.0023031 | 0.125 | 0.08 | 261 | 0 | 0.364 | 1 | 1 | cs | TRUE
92 | LV_3037-6_1_6_line_92 |  | 85 | 86 | 0.0375 | 0.125 | 0.08 | 261 | 0 | 0.364 | 1 | 1 | cs | TRUE
93 | LV_3037-6_1_6_line_93 |  | 86 | 94 | 0.030356 | 0.125 | 0.08 | 261 | 0 | 0.364 | 1 | 1 | cs | TRUE
94 | LV_3037-6_1_6_line_94 |  | 86 | 90 | 0.055787 | 0.125 | 0.08 | 261 | 0 | 0.364 | 1 | 1 | cs | TRUE
95 | LV_3037-6_1_6_line_95 |  | 87 | 88 | 0.0063339 | 0.125 | 0.08 | 261 | 0 | 0.364 | 1 | 1 | cs | TRUE
96 | LV_3037-6_1_6_line_96 |  | 87 | 89 | 0.010807 | 0.125 | 0.08 | 261 | 0 | 0.364 | 1 | 1 | cs | TRUE
97 | LV_3037-6_1_6_line_97 |  | 88 | 90 | 0.015846 | 0.125 | 0.08 | 261 | 0 | 0.364 | 1 | 1 | cs | TRUE
98 | LV_3037-6_1_6_line_98 |  | 89 | 91 | 0.001834 | 0.125 | 0.08 | 261 | 0 | 0.364 | 1 | 1 | cs | TRUE
99 | LV_3037-6_1_6_line_99 |  | 91 | 92 | 0.034999 | 0.125 | 0.08 | 261 | 0 | 0.364 | 1 | 1 | cs | TRUE
100 | LV_3037-6_1_6_line_100 |  | 91 | 93 | 0.032721 | 0.125 | 0.08 | 261 | 0 | 0.364 | 1 | 1 | cs | TRUE
101 | LV_3037-6_1_6_line_101 |  | 92 | 95 | 0.0074561 | 0.125 | 0.08 | 261 | 0 | 0.364 | 1 | 1 | cs | TRUE
102 | LV_3037-6_1_6_line_102 |  | 93 | 96 | 0.0070848 | 0.125 | 0.08 | 261 | 0 | 0.364 | 1 | 1 | cs | TRUE
103 | LV_3037-6_1_6_line_103 |  | 94 | 131 | 0.045396 | 0.125 | 0.08 | 261 | 0 | 0.364 | 1 | 1 | cs | TRUE
104 | LV_3037-6_1_6_line_104 |  | 96 | 132 | 0.016998 | 0.125 | 0.08 | 261 | 0 | 0.364 | 1 | 1 | cs | TRUE
105 | LV_3037-6_1_6_line_105 |  | 97 | 98 | 0.031322 | 0.125 | 0.08 | 261 | 0 | 0.364 | 1 | 1 | cs | TRUE
106 | LV_3037-6_1_6_line_106 |  | 98 | 99 | 0.02989 | 0.125 | 0.08 | 261 | 0 | 0.364 | 1 | 1 | cs | TRUE
107 | LV_3037-6_1_6_line_107 |  | 99 | 100 | 0.12139 | 0.125 | 0.08 | 261 | 0 | 0.364 | 1 | 1 | cs | TRUE
108 | LV_3037-6_1_6_line_108 |  | 99 | 101 | 0.034297 | 0.125 | 0.08 | 261 | 0 | 0.364 | 1 | 1 | cs | TRUE
109 | LV_3037-6_1_6_line_109 |  | 100 | 102 | 0.050143 | 0.125 | 0.08 | 261 | 0 | 0.364 | 1 | 1 | cs | TRUE
110 | LV_3037-6_1_6_line_110 |  | 101 | 103 | 0.0086031 | 0.125 | 0.08 | 261 | 0 | 0.364 | 1 | 1 | cs | TRUE
111 | LV_3037-6_1_6_line_111 |  | 102 | 144 | 0.019362 | 0.125 | 0.08 | 261 | 0 | 0.364 | 1 | 1 | cs | TRUE
112 | LV_3037-6_1_6_line_112 |  | 103 | 145 | 0.060407 | 0.125 | 0.08 | 261 | 0 | 0.364 | 1 | 1 | cs | TRUE
113 | LV_3037-6_1_6_line_113 |  | 104 | 105 | 0.0046594 | 0.125 | 0.08 | 261 | 0 | 0.364 | 1 | 1 | cs | TRUE
114 | LV_3037-6_1_6_line_114 |  | 105 | 106 | 0.0048917 | 0.125 | 0.08 | 261 | 0 | 0.364 | 1 | 1 | cs | TRUE
115 | LV_3037-6_1_6_line_115 |  | 106 | 107 | 0.0017229 | 0.125 | 0.08 | 261 | 0 | 0.364 | 1 | 1 | cs | TRUE
116 | LV_3037-6_1_6_line_116 |  | 107 | 108 | 0.005938 | 0.125 | 0.08 | 261 | 0 | 0.364 | 1 | 1 | cs | TRUE
117 | LV_3037-6_1_6_line_117 |  | 108 | 133 | 0.0064634 | 0.125 | 0.08 | 261 | 0 | 0.364 | 1 | 1 | cs | TRUE
118 | LV_3037-6_1_6_line_118 |  | 109 | 110 | 0.041531 | 0.125 | 0.08 | 261 | 0 | 0.364 | 1 | 1 | cs | TRUE
119 | LV_3037-6_1_6_line_119 |  | 109 | 111 | 0.030126 | 0.125 | 0.08 | 261 | 0 | 0.364 | 1 | 1 | cs | TRUE
120 | LV_3037-6_1_6_line_120 |  | 110 | 112 | 0.15355 | 0.125 | 0.08 | 261 | 0 | 0.364 | 1 | 1 | cs | TRUE
121 | LV_3037-6_1_6_line_121 |  | 111 | 113 | 0.020841 | 0.125 | 0.08 | 261 | 0 | 0.364 | 1 | 1 | cs | TRUE
122 | LV_3037-6_1_6_line_122 |  | 112 | 114 | 0.06885 | 0.125 | 0.08 | 261 | 0 | 0.364 | 1 | 1 | cs | TRUE
123 | LV_3037-6_1_6_line_123 |  | 114 | 115 | 0.072329 | 0.125 | 0.08 | 261 | 0 | 0.364 | 1 | 1 | cs | TRUE
124 | LV_3037-6_1_6_line_124 |  | 114 | 116 | 0.020937 | 0.125 | 0.08 | 261 | 0 | 0.364 | 1 | 1 | cs | TRUE
125 | LV_3037-6_1_6_line_125 |  | 115 | 136 | 0.12513 | 0.125 | 0.08 | 261 | 0 | 0.364 | 1 | 1 | cs | TRUE
126 | LV_3037-6_1_6_line_126 |  | 115 | 137 | 0.030208 | 0.125 | 0.08 | 261 | 0 | 0.364 | 1 | 1 | cs | TRUE
127 | LV_3037-6_1_6_line_127 |  | 117 | 118 | 0.0118 | 0.125 | 0.08 | 261 | 0 | 0.364 | 1 | 1 | cs | TRUE
128 | LV_3037-6_1_6_line_128 |  | 118 | 119 | 0.012303 | 0.125 | 0.08 | 261 | 0 | 0.364 | 1 | 1 | cs | TRUE
129 | LV_3037-6_1_6_line_129 |  | 120 | 121 | 0.019072 | 0.125 | 0.08 | 261 | 0 | 0.364 | 1 | 1 | cs | TRUE
130 | LV_3037-6_1_6_line_130 |  | 121 | 122 | 0.023753 | 0.125 | 0.08 | 261 | 0 | 0.364 | 1 | 1 | cs | TRUE
131 | LV_3037-6_1_6_line_131 |  | 123 | 124 | 0.007433 | 0.125 | 0.08 | 261 | 0 | 0.364 | 1 | 1 | cs | TRUE
132 | LV_3037-6_1_6_line_132 |  | 123 | 125 | 0.0086332 | 0.125 | 0.08 | 261 | 0 | 0.364 | 1 | 1 | cs | TRUE
133 | LV_3037-6_1_6_line_133 |  | 124 | 126 | 0.024316 | 0.125 | 0.08 | 261 | 0 | 0.364 | 1 | 1 | cs | TRUE
134 | LV_3037-6_1_6_line_134 |  | 125 | 127 | 0.014485 | 0.125 | 0.08 | 261 | 0 | 0.364 | 1 | 1 | cs | TRUE
135 | LV_3037-6_1_6_line_135 |  | 126 | 128 | 0.016886 | 0.125 | 0.08 | 261 | 0 | 0.364 | 1 | 1 | cs | TRUE
136 | LV_3037-6_1_6_line_136 |  | 126 | 129 | 0.024739 | 0.125 | 0.08 | 261 | 0 | 0.364 | 1 | 1 | cs | TRUE
137 | LV_3037-6_1_6_line_137 |  | 128 | 130 | 0.00058925 | 0.125 | 0.08 | 261 | 0 | 0.364 | 1 | 1 | cs | TRUE
138 | LV_3037-6_1_6_line_138 |  | 130 | 135 | 0.023861 | 0.125 | 0.08 | 261 | 0 | 0.364 | 1 | 1 | cs | TRUE
139 | LV_3037-6_1_6_line_139 |  | 132 | 133 | 0.047359 | 0.125 | 0.08 | 261 | 0 | 0.364 | 1 | 1 | cs | TRUE
140 | LV_3037-6_1_6_line_140 |  | 136 | 138 | 0.15085 | 0.125 | 0.08 | 261 | 0 | 0.364 | 1 | 1 | cs | TRUE
141 | LV_3037-6_1_6_line_141 |  | 139 | 140 | 0.028343 | 0.125 | 0.08 | 261 | 0 | 0.364 | 1 | 1 | cs | TRUE
142 | LV_3037-6_1_6_line_142 |  | 139 | 141 | 0.022868 | 0.125 | 0.08 | 261 | 0 | 0.364 | 1 | 1 | cs | TRUE
143 | LV_3037-6_1_6_line_143 |  | 140 | 142 | 0.013733 | 0.125 | 0.08 | 261 | 0 | 0.364 | 1 | 1 | cs | TRUE
144 | LV_3037-6_1_6_line_144 |  | 142 | 143 | 0.0018502 | 0.125 | 0.08 | 261 | 0 | 0.364 | 1 | 1 | cs | TRUE

## trafo
| name | std_type | hv_bus | lv_bus | sn_mva | vn_hv_kv | vn_lv_kv | vk_percent | vkr_percent | pfe_kw | i0_percent | shift_degree | tap_side | tap_neutral | tap_min | tap_max | tap_step_percent | tap_step_degree | tap_pos | tap_phase_shifter | parallel | df | in_service
0 | LV_3037-6_1_6_trafo_75 | 0.63 MVA 20/0.4 kV | 146 | 43 | 0.63 | 20 | 0.4 | 6 | 1.206 | 1.65 | 0.2619 | 150 | hv | 0 | -2 | 2 | 2.5 | 0 | 0 | FALSE | 1 | 1 | TRUE

## line_geodata
| x0 | y0 | x1 | y1 | x2 | y2 | x3 | y3 | x4 | y4 | x5 | y5 | x6 | y6 | x7 | y7 | x8 | y8 | x9 | y9 | x10 | y10 | x11 | y11
0 | 2763101.5736 | 1257412.7013 | 2763094.884 | 1257420.8032 | 2763085.9118 | 1257428.9337
1 | 2763101.5736 | 1257412.7013 | 2763119.0413 | 1257422.248 | 2763124.0242 | 1257424.0859
2 | 2763180.154 | 1257430.0069 | 2763170.0153 | 1257422.553 | 2763161.7552 | 1257420.8458 | 2763155.8035 | 1257422.1609 | 2763141.1723 | 1257430.4108 | 2763124.0242 | 1257424.0859
3 | 2763591.243 | 1257664.2858 | 2763577.1152 | 1257718.7079 | 2763578.4149 | 1257721.6358 | 2763580.076 | 1257722.8809
4 | 2763591.243 | 1257664.2858 | 2763575.8282 | 1257661.8574 | 2763564.7201 | 1257657.9624
5 | 2763591.243 | 1257664.2858 | 2763599.3273 | 1257663.6361
6 | 2763564.7201 | 1257657.9624 | 2763563.9052 | 1257657.6767
7 | 2763599.9027 | 1257663.5899 | 2763599.3273 | 1257663.6361
8 | 2763548.3811 | 1257650.0867 | 2763559.1947 | 1257656.025 | 2763563.9052 | 1257657.6767
9 | 2763615.0682 | 1257662.371 | 2763599.9027 | 1257663.5899
10 | 2763548.3811 | 1257650.0867 | 2763542.1995 | 1257658.903
11 | 2763514.1615 | 1257615.839 | 2763521.1862 | 1257621.2832 | 2763548.3811 | 1257650.0867
12 | 2763486.408 | 1257196.0038 | 2763485.3001 | 1257199.3956 | 2763482.2544 | 1257205.3066 | 2763475.3145 | 1257218.3397
13 | 2763486.408 | 1257196.0038 | 2763579.5495 | 1257128.2566
14 | 2763475.3145 | 1257218.3397 | 2763475.3145 | 1257218.3397 | 2763474.6662 | 1257220.477
15 | 2763688.4273 | 1257141.87 | 2763681.2617 | 1257140.8043 | 2763579.5495 | 1257128.2566
16 | 2763706.4101 | 1257143.1812 | 2763704.4717 | 1257143.2597 | 2763693.7585 | 1257142.6629 | 2763688.4273 | 1257141.87
17 | 2763410.1146 | 1257564.9524 | 2763413.1895 | 1257566.644 | 2763420.7284 | 1257567.9535 | 2763441.8722 | 1257567.7566
18 | 2763455.6479 | 1257567.6283 | 2763441.8722 | 1257567.7566
19 | 2763393.3731 | 1257555.7418 | 2763410.1146 | 1257564.9524
20 | 2763455.6479 | 1257567.6283 | 2763463.1274 | 1257557.8556
21 | 2763455.6479 | 1257567.6283 | 2763456.4054 | 1257580.3514 | 2763453.6196 | 1257603.7544
22 | 2763383.1867 | 1257547.7397 | 2763390.626 | 1257554.2305 | 2763393.3731 | 1257555.7418
23 | 2763480.2501 | 1257537.3982 | 2763471.9373 | 1257546.3447 | 2763463.1274 | 1257557.8556
24 | 2763383.1867 | 1257547.7397 | 2763374.9334 | 1257540.5387 | 2763366.0174 | 1257531.1516
25 | 2763480.2501 | 1257537.3982 | 2763478.4357 | 1257536.5545
26 | 2763480.2501 | 1257537.3982 | 2763490.1929 | 1257542.3669
27 | 2763350.5553 | 1257514.8725 | 2763366.0174 | 1257531.1516
28 | 2763478.4357 | 1257536.5545 | 2763457.5984 | 1257526.8652
29 | 2763490.1929 | 1257542.3669 | 2763499.1595 | 1257525.5667
30 | 2763490.1929 | 1257542.3669 | 2763488.8344 | 1257545.655 | 2763487.3681 | 1257549.2961
31 | 2763207.7288 | 1257483.4708 | 2763208.4725 | 1257481.6192 | 2763208.9632 | 1257470.3988 | 2763207.0336 | 1257460.2127 | 2763201.9039 | 1257451.9738 | 2763190.6724 | 1257440.6524 | 2763187.9038 | 1257437.8504
32 | 2763180.154 | 1257430.0069 | 2763187.9038 | 1257437.8504
33 | 2763207.7288 | 1257483.4708 | 2763207.3204 | 1257484.4879
34 | 2763180.154 | 1257430.0069 | 2763190.9285 | 1257432.462 | 2763201.7855 | 1257438.7679 | 2763222.3008 | 1257457.8979
35 | 2763201.4637 | 1257493.8085 | 2763205.6936 | 1257488.5387 | 2763207.3204 | 1257484.4879
36 | 2763222.3008 | 1257457.8979 | 2763239.9666 | 1257477.7501 | 2763250.2378 | 1257509.0994 | 2763255.3955 | 1257520.142 | 2763278.9766 | 1257538.3447 | 2763301.5118 | 1257557.5307 | 2763307.0658 | 1257568.9737 | 2763317.9948 | 1257581.3805
37 | 2763201.4637 | 1257493.8085 | 2763199.763 | 1257495.9273 | 2763192.6399 | 1257500.2654
38 | 2763335.6056 | 1257600.2159 | 2763330.0221 | 1257595.0342 | 2763317.9948 | 1257581.3805
39 | 2763182.5039 | 1257504.0524 | 2763192.2501 | 1257500.5028 | 2763192.6399 | 1257500.2654
40 | 2763335.6056 | 1257600.2159 | 2763335.3482 | 1257602.9783
41 | 2763335.6056 | 1257600.2159 | 2763334.3158 | 1257593.3731 | 2763335.9683 | 1257580.5275 | 2763343.4949 | 1257550.3308
42 | 2763553.0108 | 1257498.696 | 2763555.2498 | 1257500.7536 | 2763556.667 | 1257506.7991 | 2763555.4817 | 1257511.7382 | 2763550.0102 | 1257520.5184 | 2763550.4554 | 1257524.8798
43 | 2763553.4183 | 1257527.4198 | 2763550.4554 | 1257524.8798
44 | 2763538.3042 | 1257485.1804 | 2763553.0108 | 1257498.696
45 | 2763553.4183 | 1257527.4198 | 2763568.9157 | 1257516.8153
46 | 2763538.3042 | 1257485.1804 | 2763522.9451 | 1257501.729 | 2763499.7813 | 1257524.4018
47 | 2763538.3042 | 1257485.1804 | 2763544.9924 | 1257477.9687 | 2763561.798 | 1257465.8647 | 2763574.1038 | 1257462.0563 | 2763605.7748 | 1257463.266 | 2763609.7827 | 1257463.1601
48 | 2763587.3857 | 1257506.4252 | 2763579.7123 | 1257509.4275 | 2763568.9157 | 1257516.8153
49 | 2763499.7813 | 1257524.4018 | 2763504.6181 | 1257515.9514
50 | 2763499.7813 | 1257524.4018 | 2763499.1595 | 1257525.5667
51 | 2763616.6701 | 1257462.978 | 2763609.7827 | 1257463.1601
52 | 2763514.4815 | 1257498.7192 | 2763504.6181 | 1257515.9514
53 | 2763616.6701 | 1257462.978 | 2763641.4643 | 1257462.3225
54 | 2763395.8984 | 1257441.2246 | 2763396.0142 | 1257437.0346
55 | 2763358.5022 | 1257460.168 | 2763352.2008 | 1257452.0189 | 2763334.3953 | 1257439.1476 | 2763332.8288 | 1257433.5763 | 2763335.0533 | 1257429.2554 | 2763339.4803 | 1257428.232 | 2763387.5723 | 1257445.1879 | 2763392.7504 | 1257444.5635 | 2763395.8984 | 1257441.2246 | 2763395.8984 | 1257441.2246
56 | 2763322.0224 | 1257382.0021 | 2763323.9183 | 1257389.3065 | 2763329.344 | 1257393.6496 | 2763396.0142 | 1257437.0346
57 | 2763358.5022 | 1257460.168 | 2763364.5025 | 1257463.6483 | 2763371.6649 | 1257471.7655 | 2763381.4237 | 1257479.5763 | 2763393.119 | 1257485.294
58 | 2763358.5022 | 1257460.168 | 2763353.5037 | 1257460.5749 | 2763349.2133 | 1257462.1137 | 2763346.4849 | 1257467.1993 | 2763345.7872 | 1257472.5189 | 2763347.2452 | 1257481.8475
59 | 2763322.0224 | 1257382.0021 | 2763324.0929 | 1257376.1531 | 2763328.2036 | 1257372.6517 | 2763356.9507 | 1257370.1979 | 2763357.1022 | 1257370.1716
60 | 2763393.119 | 1257485.294 | 2763411.9486 | 1257482.6665 | 2763429.1653 | 1257479.1603 | 2763440.0072 | 1257479.1707
61 | 2763347.2452 | 1257481.8475 | 2763347.6659 | 1257484.5389 | 2763349.8199 | 1257500.2481 | 2763350.389 | 1257511.5652
62 | 2763357.1022 | 1257370.1716 | 2763365.3055 | 1257368.7491 | 2763365.3055 | 1257368.7491
63 | 2763350.5553 | 1257514.8725 | 2763350.389 | 1257511.5652
64 | 2763349.9734 | 1257328.36 | 2763369.7095 | 1257345.3462 | 2763365.6008 | 1257352.0509 | 2763369.7067 | 1257357.1918 | 2763369.5557 | 1257363.205 | 2763365.3055 | 1257368.7491
65 | 2763350.5553 | 1257514.8725 | 2763349.1799 | 1257526.9177
66 | 2763473.0369 | 1257620.5914 | 2763472.5805 | 1257622.9759 | 2763470.2388 | 1257635.2777
67 | 2763473.0369 | 1257620.5914 | 2763479.0002 | 1257589.4385
68 | 2763467.3202 | 1257650.6101 | 2763470.2388 | 1257635.2777
69 | 2763487.3681 | 1257549.2961 | 2763485.9817 | 1257553.5957 | 2763484.8265 | 1257558.8137 | 2763482.4563 | 1257571.4058 | 2763479.5293 | 1257586.6743 | 2763479.0002 | 1257589.4385
70 | 2763467.3202 | 1257650.6101 | 2763466.4284 | 1257655.2954 | 2763464.6986 | 1257664.249
71 | 2763487.3681 | 1257549.2961 | 2763497.6796 | 1257551.5721 | 2763502.7248 | 1257557.1368
72 | 2763463.1551 | 1257672.2386 | 2763464.6986 | 1257664.249
73 | 2763511.5803 | 1257582.0323 | 2763510.1901 | 1257573.6407 | 2763506.0995 | 1257560.8588 | 2763502.7248 | 1257557.1368
74 | 2763450.5644 | 1257696.4115 | 2763450.5644 | 1257696.4115 | 2763456.3977 | 1257690.3662 | 2763459.2597 | 1257685.9072 | 2763461.4098 | 1257681.2729 | 2763463.1551 | 1257672.2386
75 | 2763511.5803 | 1257582.0323 | 2763514.1615 | 1257615.839
76 | 2763511.5803 | 1257582.0323 | 2763524.7114 | 1257583.5633 | 2763539.7651 | 1257593.5918
77 | 2763539.7651 | 1257593.5918 | 2763549.952 | 1257600.3781 | 2763550.9008 | 1257603.7189 | 2763548.407 | 1257611.5026 | 2763549.0403 | 1257618.3384 | 2763552.0808 | 1257622.143
78 | 2763552.0808 | 1257622.143 | 2763555.4578 | 1257626.3685 | 2763555.4578 | 1257626.3685
79 | 2763571.3332 | 1257637.1367 | 2763555.4578 | 1257626.3685
80 | 2763514.1615 | 1257615.839 | 2763514.024 | 1257618.65
81 | 2763514.024 | 1257618.65 | 2763512.5599 | 1257648.5936
82 | 2763510.98 | 1257680.9035 | 2763512.5599 | 1257648.5936
83 | 2763514.4815 | 1257498.7192 | 2763516.0574 | 1257495.966 | 2763522.1664 | 1257483.7776 | 2763526.1358 | 1257473.6544 | 2763526.387 | 1257472.3435
84 | 2763527.8435 | 1257448.7311 | 2763527.8435 | 1257448.7311 | 2763528.0315 | 1257463.7631 | 2763526.387 | 1257472.3435
85 | 2763199.918 | 1257548.3927 | 2763186.5729 | 1257545.471 | 2763176.4303 | 1257545.0021 | 2763160.7452 | 1257548.8013
86 | 2763221.0721 | 1257553.0239 | 2763199.918 | 1257548.3927
87 | 2763132.7322 | 1257555.5866 | 2763160.7452 | 1257548.8013
88 | 2763254.8796 | 1257560.4254 | 2763221.0721 | 1257553.0239
89 | 2763132.7322 | 1257555.5866 | 2763135.7937 | 1257544.9822 | 2763140.1464 | 1257534.6135 | 2763144.5232 | 1257529.9403 | 2763154.5603 | 1257520.8297 | 2763164.1903 | 1257513.3539 | 2763176.6056 | 1257506.7064
90 | 2763182.5039 | 1257504.0524 | 2763179.5602 | 1257505.1245 | 2763176.6056 | 1257506.7064
91 | 2763527.8435 | 1257448.7311 | 2763527.3746 | 1257446.4763
92 | 2763513.3804 | 1257411.8597 | 2763523.1479 | 1257431.906 | 2763526.1453 | 1257440.5645 | 2763527.3746 | 1257446.4763
93 | 2763513.3804 | 1257411.8597 | 2763496.6224 | 1257403.1322 | 2763494.0443 | 1257401.1367 | 2763487.5056 | 1257396.186
94 | 2763513.3804 | 1257411.8597 | 2763509.1884 | 1257402.4675 | 2763506.0992 | 1257393.3059 | 2763506.1715 | 1257383.3197 | 2763508.272 | 1257373.3896 | 2763512.6877 | 1257358.3265
95 | 2763518.9031 | 1257337.035 | 2763517.1349 | 1257343.117
96 | 2763521.9201 | 1257326.6577 | 2763518.9031 | 1257337.035
97 | 2763517.1349 | 1257343.117 | 2763515.7532 | 1257347.8695 | 2763512.6877 | 1257358.3265
98 | 2763522.4321 | 1257324.8966 | 2763521.9201 | 1257326.6577
99 | 2763522.4321 | 1257324.8966 | 2763535.3098 | 1257327.1547 | 2763538.029 | 1257326.2288 | 2763540.1862 | 1257323.53 | 2763540.3373 | 1257320.52 | 2763539.7533 | 1257317.3561 | 2763542.6411 | 1257308.4463
100 | 2763522.4321 | 1257324.8966 | 2763524.2496 | 1257318.6514 | 2763526.3723 | 1257307.9211 | 2763526.1821 | 1257296.515 | 2763525.0938 | 1257292.8006
101 | 2763544.9401 | 1257301.3535 | 2763542.6411 | 1257308.4463
102 | 2763522.7425 | 1257286.1524 | 2763523.5897 | 1257287.6675 | 2763525.0938 | 1257292.8006
103 | 2763492.4394 | 1257355.9184 | 2763492.6209 | 1257362.0121 | 2763493.3039 | 1257369.2385 | 2763490.9733 | 1257376.8488 | 2763484.4014 | 1257387.7676 | 2763482.4412 | 1257392.3516 | 2763487.5056 | 1257396.186
104 | 2763522.7425 | 1257286.1524 | 2763519.0601 | 1257279.5673 | 2763512.0731 | 1257273.1999
105 | 2763450.5644 | 1257696.4115 | 2763442.36 | 1257700.6227 | 2763431.156 | 1257703.0826 | 2763420.5937 | 1257704.271
106 | 2763391.2165 | 1257701.6231 | 2763401.5428 | 1257704.4444 | 2763407.1147 | 1257705.3992 | 2763413.8548 | 1257705.0293 | 2763420.5937 | 1257704.271
107 | 2763391.2165 | 1257701.6231 | 2763398.2083 | 1257711.2595 | 2763431.959 | 1257737.3629 | 2763461.8252 | 1257752.7702 | 2763489.4504 | 1257771.2045
108 | 2763358.473 | 1257700.7741 | 2763361.4305 | 1257698.8649 | 2763364.6817 | 1257697.5198 | 2763368.6727 | 1257696.7069 | 2763372.7463 | 1257696.7305 | 2763380.669 | 1257698.6177 | 2763391.2165 | 1257701.6231
109 | 2763532.8939 | 1257795.7001 | 2763522.7198 | 1257792.2933 | 2763511.748 | 1257786.0837 | 2763489.4504 | 1257771.2045
110 | 2763358.473 | 1257700.7741 | 2763358.3428 | 1257693.196 | 2763358.9521 | 1257692.3732
111 | 2763532.8939 | 1257795.7001 | 2763523.0771 | 1257798.1982 | 2763514.0879 | 1257795.8697
112 | 2763416.5789 | 1257685.0836 | 2763391.1067 | 1257689.4851 | 2763370.4312 | 1257687.9463 | 2763362.3946 | 1257687.7243 | 2763358.9521 | 1257692.3732
113 | 2763473.3138 | 1257224.9358 | 2763474.6662 | 1257220.477
114 | 2763473.3138 | 1257224.9358 | 2763473.3138 | 1257224.9358 | 2763472.8804 | 1257229.8083
115 | 2763472.8804 | 1257229.8083 | 2763472.7278 | 1257231.5244
116 | 2763473.7615 | 1257237.3598 | 2763473.2304 | 1257235.3221 | 2763472.7226 | 1257231.582 | 2763472.7278 | 1257231.5244
117 | 2763473.7615 | 1257237.3598 | 2763474.6494 | 1257240.767 | 2763475.9945 | 1257243.3839
118 | 2763688.8865 | 1257477.4849 | 2763702.4831 | 1257486.0632 | 2763725.3672 | 1257497.2092
119 | 2763688.8865 | 1257477.4849 | 2763686.8288 | 1257476.1867 | 2763666.4588 | 1257464.9451 | 2763662.109 | 1257464.1237
120 | 2763838.5361 | 1257532.6311 | 2763836.5321 | 1257537.4251 | 2763834.6581 | 1257556.0483 | 2763833.0068 | 1257559.0057 | 2763830.1929 | 1257560.3514 | 2763826.664 | 1257560.2759 | 2763787.9674 | 1257535.4237 | 2763773.2234 | 1257524.293 | 2763744.9482 | 1257510.2629 | 2763728.7777 | 1257498.8704 | 2763725.3672 | 1257497.2092
121 | 2763641.4643 | 1257462.3225 | 2763651.2069 | 1257462.0649 | 2763662.109 | 1257464.1237
122 | 2763838.5361 | 1257532.6311 | 2763843.1547 | 1257531.5022 | 2763847.5674 | 1257532.9035 | 2763859.81 | 1257544.1764 | 2763871.0494 | 1257561.9728 | 2763878.4346 | 1257576.726 | 2763880.5388 | 1257581.6561
123 | 2763887.4926 | 1257647.6399 | 2763885.5801 | 1257640.1458 | 2763885.7006 | 1257628.448 | 2763894.053 | 1257599.5823 | 2763888.0565 | 1257589.7171 | 2763885.9366 | 1257585.8988 | 2763884.4058 | 1257585.3225 | 2763880.5388 | 1257581.6561
124 | 2763880.5388 | 1257581.6561 | 2763879.804 | 1257586.1182 | 2763876.7201 | 1257589.859 | 2763866.363 | 1257595.0093
125 | 2763887.4926 | 1257647.6399 | 2763870.2215 | 1257658.0171 | 2763856.0704 | 1257661.7182 | 2763845.4127 | 1257667.051 | 2763844.6983 | 1257668.0545 | 2763843.6619 | 1257669.5163 | 2763842.578 | 1257674.8697 | 2763843.2123 | 1257676.2109 | 2763845.1374 | 1257676.9872 | 2763867.7369 | 1257684.7875 | 2763888.5703 | 1257697.2328 | 2763901.5709 | 1257709.995
126 | 2763887.4926 | 1257647.6399 | 2763893.0572 | 1257642.3217 | 2763896.8829 | 1257630.3262 | 2763902.4737 | 1257622.1323
127 | 2763343.4949 | 1257550.3308 | 2763346.3486 | 1257538.8816
128 | 2763349.1799 | 1257526.9177 | 2763349.0525 | 1257528.0337 | 2763346.3486 | 1257538.8816
129 | 2763335.3482 | 1257602.9783 | 2763342.0994 | 1257604.3994 | 2763347.7109 | 1257606.3785 | 2763352.3877 | 1257610.4831
130 | 2763352.3877 | 1257610.4831 | 2763360.7567 | 1257617.8282 | 2763371.1622 | 1257624.9645
131 | 2763753.5036 | 1257152.6626 | 2763747.5323 | 1257148.2362
132 | 2763760.4392 | 1257157.8037 | 2763753.5036 | 1257152.6626
133 | 2763727.9976 | 1257133.7559 | 2763747.5323 | 1257148.2362
134 | 2763760.4392 | 1257157.8037 | 2763765.6097 | 1257161.6364 | 2763769.544 | 1257168.6584
135 | 2763727.9976 | 1257133.7559 | 2763729.7163 | 1257130.5445 | 2763731.2483 | 1257126.4492 | 2763732.0188 | 1257120.4198 | 2763731.9225 | 1257117.6286
136 | 2763727.9976 | 1257133.7559 | 2763725.7377 | 1257136.6186 | 2763722.9997 | 1257139.0343 | 2763719.9984 | 1257140.8754 | 2763716.733 | 1257142.1754 | 2763713.2796 | 1257142.9029 | 2763706.4101 | 1257143.1812
137 | 2763731.9021 | 1257117.0397 | 2763731.9225 | 1257117.6286
138 | 2763731.9021 | 1257117.0397 | 2763731.4577 | 1257104.1651 | 2763730.7515 | 1257093.209
139 | 2763475.9945 | 1257243.3839 | 2763477.671 | 1257246.6454 | 2763481.2853 | 1257251.2834 | 2763488.2228 | 1257256.625 | 2763511.0673 | 1257272.2833 | 2763512.0731 | 1257273.1999
140 | 2763754.2334 | 1257688.2949 | 2763762.4554 | 1257694.084 | 2763771.1487 | 1257696.2045 | 2763814.5965 | 1257698.7537 | 2763830.914 | 1257700.7295 | 2763841.4453 | 1257700.7766 | 2763856.512 | 1257700.5155 | 2763869.9808 | 1257699.921 | 2763881.6952 | 1257702.4702 | 2763901.5709 | 1257709.995
141 | 2763514.0611 | 1257724.152 | 2763511.3582 | 1257718.5913 | 2763510.1509 | 1257697.8584 | 2763510.2189 | 1257696.4681
142 | 2763516.7776 | 1257744.9776 | 2763518.8558 | 1257742.946 | 2763519.118 | 1257734.5556 | 2763514.0611 | 1257724.152
143 | 2763510.2189 | 1257696.4681 | 2763510.8896 | 1257682.7514
144 | 2763510.98 | 1257680.9035 | 2763510.8896 | 1257682.7514

## bus_geodata
| x | y | coords
0 | 2763101.5736 | 1257412.7013
1 | 2763085.9118 | 1257428.9337
2 | 2763124.0242 | 1257424.0859
3 | 2763580.076 | 1257722.8809
4 | 2763591.243 | 1257664.2858
5 | 2763564.7201 | 1257657.9624
6 | 2763599.3273 | 1257663.6361
7 | 2763563.9052 | 1257657.6767
8 | 2763599.9027 | 1257663.5899
9 | 2763548.3811 | 1257650.0867
10 | 2763615.0682 | 1257662.371
11 | 2763486.408 | 1257196.0038
12 | 2763475.3145 | 1257218.3397
13 | 2763579.5495 | 1257128.2566
14 | 2763688.4273 | 1257141.87
15 | 2763441.8722 | 1257567.7566
16 | 2763410.1146 | 1257564.9524
17 | 2763455.6479 | 1257567.6283
18 | 2763393.3731 | 1257555.7418
19 | 2763463.1274 | 1257557.8556
20 | 2763453.6196 | 1257603.7544
21 | 2763383.1867 | 1257547.7397
22 | 2763480.2501 | 1257537.3982
23 | 2763366.0174 | 1257531.1516
24 | 2763478.4357 | 1257536.5545
25 | 2763490.1929 | 1257542.3669
26 | 2763187.9038 | 1257437.8504
27 | 2763207.7288 | 1257483.4708
28 | 2763180.154 | 1257430.0069
29 | 2763207.3204 | 1257484.4879
30 | 2763222.3008 | 1257457.8979
31 | 2763201.4637 | 1257493.8085
32 | 2763317.9948 | 1257581.3805
33 | 2763192.6399 | 1257500.2654
34 | 2763335.6056 | 1257600.2159
35 | 2763550.4554 | 1257524.8798
36 | 2763553.0108 | 1257498.696
37 | 2763553.4183 | 1257527.4198
38 | 2763538.3042 | 1257485.1804
39 | 2763568.9157 | 1257516.8153
40 | 2763499.7813 | 1257524.4018
41 | 2763609.7827 | 1257463.1601
42 | 2763587.3857 | 1257506.4252
43 | 2763504.6181 | 1257515.9514
44 | 2763499.1595 | 1257525.5667
45 | 2763616.6701 | 1257462.978
46 | 2763395.8984 | 1257441.2246
47 | 2763396.0142 | 1257437.0346
48 | 2763358.5022 | 1257460.168
49 | 2763322.0224 | 1257382.0021
50 | 2763393.119 | 1257485.294
51 | 2763347.2452 | 1257481.8475
52 | 2763357.1022 | 1257370.1716
53 | 2763440.0072 | 1257479.1707
54 | 2763350.389 | 1257511.5652
55 | 2763365.3055 | 1257368.7491
56 | 2763457.5984 | 1257526.8652
57 | 2763350.5553 | 1257514.8725
58 | 2763473.0369 | 1257620.5914
59 | 2763470.2388 | 1257635.2777
60 | 2763479.0002 | 1257589.4385
61 | 2763467.3202 | 1257650.6101
62 | 2763487.3681 | 1257549.2961
63 | 2763464.6986 | 1257664.249
64 | 2763502.7248 | 1257557.1368
65 | 2763463.1551 | 1257672.2386
66 | 2763511.5803 | 1257582.0323
67 | 2763539.7651 | 1257593.5918
68 | 2763552.0808 | 1257622.143
69 | 2763555.4578 | 1257626.3685
70 | 2763514.1615 | 1257615.839
71 | 2763571.3332 | 1257637.1367
72 | 2763514.024 | 1257618.65
73 | 2763542.1995 | 1257658.903
74 | 2763512.5599 | 1257648.5936
75 | 2763514.4815 | 1257498.7192
76 | 2763526.387 | 1257472.3435
77 | 2763199.918 | 1257548.3927
78 | 2763160.7452 | 1257548.8013
79 | 2763221.0721 | 1257553.0239
80 | 2763132.7322 | 1257555.5866
81 | 2763254.8796 | 1257560.4254
82 | 2763176.6056 | 1257506.7064
83 | 2763182.5039 | 1257504.0524
84 | 2763527.8435 | 1257448.7311
85 | 2763527.3746 | 1257446.4763
86 | 2763513.3804 | 1257411.8597
87 | 2763518.9031 | 1257337.035
88 | 2763517.1349 | 1257343.117
89 | 2763521.9201 | 1257326.6577
90 | 2763512.6877 | 1257358.3265
91 | 2763522.4321 | 1257324.8966
92 | 2763542.6411 | 1257308.4463
93 | 2763525.0938 | 1257292.8006
94 | 2763487.5056 | 1257396.186
95 | 2763544.9401 | 1257301.3535
96 | 2763522.7425 | 1257286.1524
97 | 2763450.5644 | 1257696.4115
98 | 2763420.5937 | 1257704.271
99 | 2763391.2165 | 1257701.6231
100 | 2763489.4504 | 1257771.2045
101 | 2763358.473 | 1257700.7741
102 | 2763532.8939 | 1257795.7001
103 | 2763358.9521 | 1257692.3732
104 | 2763474.6662 | 1257220.477
105 | 2763473.3138 | 1257224.9358
106 | 2763472.8804 | 1257229.8083
107 | 2763472.7278 | 1257231.5244
108 | 2763473.7615 | 1257237.3598
109 | 2763688.8865 | 1257477.4849
110 | 2763725.3672 | 1257497.2092
111 | 2763662.109 | 1257464.1237
112 | 2763838.5361 | 1257532.6311
113 | 2763641.4643 | 1257462.3225
114 | 2763880.5388 | 1257581.6561
115 | 2763887.4926 | 1257647.6399
116 | 2763866.363 | 1257595.0093
117 | 2763343.4949 | 1257550.3308
118 | 2763346.3486 | 1257538.8816
119 | 2763349.1799 | 1257526.9177
120 | 2763335.3482 | 1257602.9783
121 | 2763352.3877 | 1257610.4831
122 | 2763371.1622 | 1257624.9645
123 | 2763753.5036 | 1257152.6626
124 | 2763747.5323 | 1257148.2362
125 | 2763760.4392 | 1257157.8037
126 | 2763727.9976 | 1257133.7559
127 | 2763769.544 | 1257168.6584
128 | 2763731.9225 | 1257117.6286
129 | 2763706.4101 | 1257143.1812
130 | 2763731.9021 | 1257117.0397
131 | 2763492.4394 | 1257355.9184
132 | 2763512.0731 | 1257273.1999
133 | 2763475.9945 | 1257243.3839
134 | 2763349.9734 | 1257328.36
135 | 2763730.7515 | 1257093.209
136 | 2763901.5709 | 1257709.995
137 | 2763902.4737 | 1257622.1323
138 | 2763754.2334 | 1257688.2949
139 | 2763514.0611 | 1257724.152
140 | 2763510.2189 | 1257696.4681
141 | 2763516.7776 | 1257744.9776
142 | 2763510.8896 | 1257682.7514
143 | 2763510.98 | 1257680.9035
144 | 2763514.0879 | 1257795.8697
145 | 2763416.5789 | 1257685.0836
146 | 2763499.7813 | 1257524.4018

## line_std_types
| c_nf_per_km | r_ohm_per_km | x_ohm_per_km | max_i_ka | type | q_mm2 | alpha | voltage_rating
NAYY 4x50 SE | 210 | 0.642 | 0.083 | 0.142 | cs | 50 | 0.00403 | LV
NAYY 4x120 SE | 264 | 0.225 | 0.08 | 0.242 | cs | 120 | 0.00403 | LV
NAYY 4x150 SE | 261 | 0.208 | 0.08 | 0.27 | cs | 150 | 0.00403 | LV
NA2XS2Y 1x95 RM/25 12/20 kV | 216 | 0.313 | 0.132 | 0.252 | cs | 95 | 0.00403 | MV
NA2XS2Y 1x185 RM/25 12/20 kV | 273 | 0.161 | 0.117 | 0.362 | cs | 185 | 0.00403 | MV
NA2XS2Y 1x240 RM/25 12/20 kV | 304 | 0.122 | 0.112 | 0.421 | cs | 240 | 0.00403 | MV
NA2XS2Y 1x95 RM/25 6/10 kV | 315 | 0.313 | 0.123 | 0.249 | cs | 95 | 0.00403 | MV
NA2XS2Y 1x185 RM/25 6/10 kV | 406 | 0.161 | 0.11 | 0.358 | cs | 185 | 0.00403 | MV
NA2XS2Y 1x240 RM/25 6/10 kV | 456 | 0.122 | 0.105 | 0.416 | cs | 240 | 0.00403 | MV
NA2XS2Y 1x150 RM/25 12/20 kV | 250 | 0.206 | 0.116 | 0.319 | cs | 150 | 0.00403 | MV
NA2XS2Y 1x120 RM/25 12/20 kV | 230 | 0.253 | 0.119 | 0.283 | cs | 120 | 0.00403 | MV
NA2XS2Y 1x70 RM/25 12/20 kV | 190 | 0.443 | 0.132 | 0.22 | cs | 70 | 0.00403 | MV
NA2XS2Y 1x150 RM/25 6/10 kV | 360 | 0.206 | 0.11 | 0.315 | cs | 150 | 0.00403 | MV
NA2XS2Y 1x120 RM/25 6/10 kV | 340 | 0.253 | 0.113 | 0.28 | cs | 120 | 0.00403 | MV
NA2XS2Y 1x70 RM/25 6/10 kV | 280 | 0.443 | 0.123 | 0.217 | cs | 70 | 0.00403 | MV
N2XS(FL)2Y 1x120 RM/35 64/110 kV | 112 | 0.153 | 0.166 | 0.366 | cs | 120 | 0.00393 | HV
N2XS(FL)2Y 1x185 RM/35 64/110 kV | 125 | 0.099 | 0.156 | 0.457 | cs | 185 | 0.00393 | HV
N2XS(FL)2Y 1x240 RM/35 64/110 kV | 135 | 0.075 | 0.149 | 0.526 | cs | 240 | 0.00393 | HV
N2XS(FL)2Y 1x300 RM/35 64/110 kV | 144 | 0.06 | 0.144 | 0.588 | cs | 300 | 0.00393 | HV
15-AL1/3-ST1A 0.4 | 11 | 1.8769 | 0.35 | 0.105 | ol | 16 | 0.00403 | LV
24-AL1/4-ST1A 0.4 | 11.25 | 1.2012 | 0.335 | 0.14 | ol | 24 | 0.00403 | LV
48-AL1/8-ST1A 0.4 | 12.2 | 0.5939 | 0.3 | 0.21 | ol | 48 | 0.00403 | LV
94-AL1/15-ST1A 0.4 | 13.2 | 0.306 | 0.29 | 0.35 | ol | 94 | 0.00403 | LV
34-AL1/6-ST1A 10.0 | 9.7 | 0.8342 | 0.36 | 0.17 | ol | 34 | 0.00403 | MV
48-AL1/8-ST1A 10.0 | 10.1 | 0.5939 | 0.35 | 0.21 | ol | 48 | 0.00403 | MV
70-AL1/11-ST1A 10.0 | 10.4 | 0.4132 | 0.339 | 0.29 | ol | 70 | 0.00403 | MV
94-AL1/15-ST1A 10.0 | 10.75 | 0.306 | 0.33 | 0.35 | ol | 94 | 0.00403 | MV
122-AL1/20-ST1A 10.0 | 11.1 | 0.2376 | 0.323 | 0.41 | ol | 122 | 0.00403 | MV
149-AL1/24-ST1A 10.0 | 11.25 | 0.194 | 0.315 | 0.47 | ol | 149 | 0.00403 | MV
34-AL1/6-ST1A 20.0 | 9.15 | 0.8342 | 0.382 | 0.17 | ol | 34 | 0.00403 | MV
48-AL1/8-ST1A 20.0 | 9.5 | 0.5939 | 0.372 | 0.21 | ol | 48 | 0.00403 | MV
70-AL1/11-ST1A 20.0 | 9.7 | 0.4132 | 0.36 | 0.29 | ol | 70 | 0.00403 | MV
94-AL1/15-ST1A 20.0 | 10 | 0.306 | 0.35 | 0.35 | ol | 94 | 0.00403 | MV
122-AL1/20-ST1A 20.0 | 10.3 | 0.2376 | 0.344 | 0.41 | ol | 122 | 0.00403 | MV
149-AL1/24-ST1A 20.0 | 10.5 | 0.194 | 0.337 | 0.47 | ol | 149 | 0.00403 | MV
184-AL1/30-ST1A 20.0 | 10.75 | 0.1571 | 0.33 | 0.535 | ol | 184 | 0.00403 | MV
243-AL1/39-ST1A 20.0 | 11 | 0.1188 | 0.32 | 0.645 | ol | 243 | 0.00403 | MV
48-AL1/8-ST1A 110.0 | 8 | 0.5939 | 0.46 | 0.21 | ol | 48 | 0.00403 | HV
70-AL1/11-ST1A 110.0 | 8.4 | 0.4132 | 0.45 | 0.29 | ol | 70 | 0.00403 | HV
94-AL1/15-ST1A 110.0 | 8.65 | 0.306 | 0.44 | 0.35 | ol | 94 | 0.00403 | HV
122-AL1/20-ST1A 110.0 | 8.5 | 0.2376 | 0.43 | 0.41 | ol | 122 | 0.00403 | HV
149-AL1/24-ST1A 110.0 | 8.75 | 0.194 | 0.41 | 0.47 | ol | 149 | 0.00403 | HV
184-AL1/30-ST1A 110.0 | 8.8 | 0.1571 | 0.4 | 0.535 | ol | 184 | 0.00403 | HV
243-AL1/39-ST1A 110.0 | 9 | 0.1188 | 0.39 | 0.645 | ol | 243 | 0.00403 | HV
305-AL1/39-ST1A 110.0 | 9.2 | 0.0949 | 0.38 | 0.74 | ol | 305 | 0.00403 | HV
490-AL1/64-ST1A 110.0 | 9.75 | 0.059 | 0.37 | 0.96 | ol | 490 | 0.00403 | HV
679-AL1/86-ST1A 110.0 | 9.95 | 0.042 | 0.36 | 1.15 | ol | 679 | 0.00403 | HV
490-AL1/64-ST1A 220.0 | 10 | 0.059 | 0.285 | 0.96 | ol | 490 | 0.00403 | HV
679-AL1/86-ST1A 220.0 | 11.7 | 0.042 | 0.275 | 1.15 | ol | 679 | 0.00403 | HV
490-AL1/64-ST1A 380.0 | 11 | 0.059 | 0.253 | 0.96 | ol | 490 | 0.00403 | HV
679-AL1/86-ST1A 380.0 | 14.6 | 0.042 | 0.25 | 1.15 | ol | 679 | 0.00403 | HV

## trafo_std_types
| i0_percent | pfe_kw | vkr_percent | sn_mva | vn_lv_kv | vn_hv_kv | vk_percent | shift_degree | vector_group | tap_side | tap_neutral | tap_min | tap_max | tap_step_degree | tap_step_percent | tap_phase_shifter
160 MVA 380/110 kV | 0.06 | 60 | 0.25 | 160 | 110 | 380 | 12.2 | 0 | Yy0 | hv | 0 | -9 | 9 | 0 | 1.5 | FALSE
100 MVA 220/110 kV | 0.06 | 55 | 0.26 | 100 | 110 | 220 | 12 | 0 | Yy0 | hv | 0 | -9 | 9 | 0 | 1.5 | FALSE
63 MVA 110/20 kV | 0.04 | 22 | 0.32 | 63 | 20 | 110 | 18 | 150 | YNd5 | hv | 0 | -9 | 9 | 0 | 1.5 | FALSE
40 MVA 110/20 kV | 0.05 | 18 | 0.34 | 40 | 20 | 110 | 16.2 | 150 | YNd5 | hv | 0 | -9 | 9 | 0 | 1.5 | FALSE
25 MVA 110/20 kV | 0.07 | 14 | 0.41 | 25 | 20 | 110 | 12 | 150 | YNd5 | hv | 0 | -9 | 9 | 0 | 1.5 | FALSE
63 MVA 110/10 kV | 0.04 | 22 | 0.32 | 63 | 10 | 110 | 18 | 150 | YNd5 | hv | 0 | -9 | 9 | 0 | 1.5 | FALSE
40 MVA 110/10 kV | 0.05 | 18 | 0.34 | 40 | 10 | 110 | 16.2 | 150 | YNd5 | hv | 0 | -9 | 9 | 0 | 1.5 | FALSE
25 MVA 110/10 kV | 0.07 | 14 | 0.41 | 25 | 10 | 110 | 12 | 150 | YNd5 | hv | 0 | -9 | 9 | 0 | 1.5 | FALSE
0.25 MVA 20/0.4 kV | 0.32 | 0.8 | 1.44 | 0.25 | 0.4 | 20 | 6 | 150 | Yzn5 | hv | 0 | -2 | 2 | 0 | 2.5 | FALSE
0.4 MVA 20/0.4 kV | 0.3375 | 1.35 | 1.425 | 0.4 | 0.4 | 20 | 6 | 150 | Dyn5 | hv | 0 | -2 | 2 | 0 | 2.5 | FALSE
0.63 MVA 20/0.4 kV | 0.2619 | 1.65 | 1.206 | 0.63 | 0.4 | 20 | 6 | 150 | Dyn5 | hv | 0 | -2 | 2 | 0 | 2.5 | FALSE
0.25 MVA 10/0.4 kV | 0.24 | 0.6 | 1.2 | 0.25 | 0.4 | 10 | 4 | 150 | Dyn5 | hv | 0 | -2 | 2 | 0 | 2.5 | FALSE
0.4 MVA 10/0.4 kV | 0.2375 | 0.95 | 1.325 | 0.4 | 0.4 | 10 | 4 | 150 | Dyn5 | hv | 0 | -2 | 2 | 0 | 2.5 | FALSE
0.63 MVA 10/0.4 kV | 0.1873 | 1.18 | 1.0794 | 0.63 | 0.4 | 10 | 4 | 150 | Dyn5 | hv | 0 | -2 | 2 | 0 | 2.5 | FALSE

## trafo3w_std_types
| sn_hv_mva | sn_mv_mva | sn_lv_mva | vn_hv_kv | vn_mv_kv | vn_lv_kv | vk_hv_percent | vk_mv_percent | vk_lv_percent | vkr_hv_percent | vkr_mv_percent | vkr_lv_percent | pfe_kw | i0_percent | shift_mv_degree | shift_lv_degree | vector_group | tap_side | tap_neutral | tap_min | tap_max | tap_step_percent
63/25/38 MVA 110/20/10 kV | 63 | 25 | 38 | 110 | 20 | 10 | 10.4 | 10.4 | 10.4 | 0.28 | 0.32 | 0.35 | 35 | 0.89 | 0 | 0 | YN0yn0yn0 | hv | 0 | -10 | 10 | 1.2
63/25/38 MVA 110/10/10 kV | 63 | 25 | 38 | 110 | 10 | 10 | 10.4 | 10.4 | 10.4 | 0.28 | 0.32 | 0.35 | 35 | 0.89 | 0 | 0 | YN0yn0yn0 | hv | 0 | -10 | 10 | 1.2

## fuse_std_types
| fuse_type | i_rated_a | t_avg | t_min | t_total | x_avg | x_min | x_total
HV 100A | HV 100A | 100 | 0 | [10.0, 3.64, 0.854, 0.281, 0.1, 0.0531, 0.022, 0.01] | [10.0, 4.267, 1.21, 0.403, 0.1, 0.058, 0.022, 0.01] | 0 | [300.0, 350.0, 450.0, 550.0, 700.0, 850.0, 1200.0, 1752.0] | [600.0, 700.0, 900.0, 1150.0, 1665.0, 2000.0, 3000.0, 4313.0]
HV 10A | HV 10A | 10 | 0 | [10.0, 1675.0, 0.344, 0.156, 0.1, 0.0417, 0.0171, 0.01] | [10.0, 1.3, 0.3, 0.155, 0.1, 0.0555, 0.023, 0.01] | 0 | [30.0, 32.0, 35.0, 37.0, 39.0, 50.0, 70.0, 88.0] | [60.0, 70.0, 80.0, 87.0, 94.0, 110.0, 150.0, 216.0]
HV 125A | HV 125A | 125 | 0 | [10.0, 1.82, 0.344, 0.1, 0.0467, 0.0269, 0.01] | [10.0, 2.478, 0.426, 0.1, 0.0427, 0.0211, 0.01] | 0 | [375.0, 500.0, 700.0, 925.0, 1200.0, 1500.0, 2341.0] | [750.0, 1000.0, 1500.0, 2200.0, 3000.0, 4000.0, 5765.0]
HV 160A | HV 160A | 160 | 0 | [10.0, 4.15, 1.03, 0.198, 0.1, 0.051, 0.0172, 0.01] | [10.0, 2.3, 0.734, 0.274, 0.1, 0.046, 0.0177, 0.01] | 0 | [480.0, 550.0, 700.0, 1000.0, 1260.0, 1600.0, 2500.0, 3227.0] | [960.0, 1300.0, 1700.0, 2200.0, 2996.0, 4000.0, 6000.0, 7946.0]
HV 16A | HV 16A | 16 | 0 | [10.0, 0.352, 0.164, 0.1, 0.0649, 0.0342, 0.01] | [10.0, 2.34, 0.722, 0.181, 0.1, 0.055, 0.0296, 0.01] | 0 | [48.0, 60.0, 65.0, 71.0, 80.0, 100.0, 162.0] | [96.0, 110.0, 125.0, 150.0, 168.0, 200.0, 250.0, 398.0]
HV 200A | HV 200A | 200 | 0 | [10.0, 4.267, 1.21, 0.403, 0.1, 0.058, 0.022, 0.01] | [10.0, 3.73, 1.654, 0.328, 0.1, 0.0531, 0.019, 0.01] | 0 | [600.0, 700.0, 900.0, 1150.0, 1665.0, 2000.0, 3000.0, 4313.0] | [1200.0, 1500.0, 1800.0, 2700.0, 3960.0, 5000.0, 7500.0, 10620.0]
HV 20A | HV 20A | 20 | 0 | [10.0, 1.3, 0.3, 0.155, 0.1, 0.0555, 0.023, 0.01] | [10.0, 1.3, 0.161, 0.1, 0.0611, 0.0399, 0.0141, 0.01] | 0 | [60.0, 70.0, 80.0, 87.0, 94.0, 110.0, 150.0, 216.0] | [120.0, 150.0, 200.0, 223.0, 260.0, 300.0, 450.0, 532.0]
HV 25A | HV 25A | 25 | 0 | [10.0, 2.512, 0.833, 0.299, 0.1, 0.0372, 0.0223, 0.01] | [10.0, 3.125, 0.597, 0.198, 0.1, 0.0378, 0.022, 0.01] | 0 | [75.0, 82.0, 90.0, 100.0, 124.0, 170.0, 200.0, 289.0] | [150.0, 170.0, 210.0, 250.0, 294.0, 400.0, 500.0, 711.0]
HV 31.5A | HV 31.5A | 31.5 | 0 | [10.0, 2.34, 0.722, 0.181, 0.1, 0.055, 0.0296, 0.01] | [10.0, 2.84, 0.368, 0.164, 0.1, 0.0621, 0.0378, 0.0195, 0.01] | 0 | [95.0, 110.0, 125.0, 150.0, 165.0, 200.0, 250.0, 390.0] | [189.0, 220.0, 300.0, 350.0, 393.0, 450.0, 530.0, 700.0, 960.0]
HV 40A | HV 40A | 40 | 0 | [10.0, 1.3, 0.161, 0.1, 0.0611, 0.0399, 0.0141, 0.01] | [10.0, 2.05, 0.369, 0.198, 0.1, 0.051, 0.0298, 0.01] | 0 | [120.0, 150.0, 200.0, 223.0, 260.0, 300.0, 450.0, 532.0] | [240.0, 300.0, 400.0, 450.0, 530.0, 650.0, 800.0, 1311.0]
HV 50A | HV 50A | 50 | 0 | [10.0, 3.215, 0.597, 0.198, 0.1, 0.0378, 0.022, 0.01] | [10.0, 3.64, 0.854, 0.281, 0.1, 0.0531, 0.022, 0.01] | 0 | [150.0, 170.0, 210.0, 250.0, 294.0, 400.0, 500.0, 711.0] | [300.0, 350.0, 450.0, 550.0, 700.0, 850.0, 1200.0, 1752.0]
HV 6.3A | HV 6.3A | 6.3 | 0 | [10.0, 1.39, 0.344, 0.168, 0.1, 0.056, 0.0263, 0.01] | [10.0, 1.711, 0.516, 0.198, 0.1, 0.0634, 0.0303, 0.01] | 0 | [19.0, 19.5, 20.4, 20.8, 22.0, 25.0, 32.0, 48.0] | [38.0, 40.0, 43.0, 48.0, 53.0, 60.0, 75.0, 118.0]
HV 63A | HV 63A | 63 | 0 | [10.0, 2.84, 0.368, 0.164, 0.1, 0.0621, 0.0378, 0.0195, 0.01] | [10.0, 1.82, 0.344, 0.1, 0.0467, 0.0269, 0.01] | 0 | [189.0, 220.0, 300.0, 350.0, 393.0, 450.0, 530.0, 700.0, 961.0] | [378.0, 500.0, 700.0, 934.0, 1200.0, 1500.0, 2366.0]
HV 80A | HV 80A | 80 | 0 | [10.0, 2.05, 0.369, 0.198, 0.1, 0.051, 0.0298, 0.01] | [10.0, 4.15, 1.03, 0.198, 0.1, 0.051, 0.0172, 0.01] | 0 | [240.0, 300.0, 400.0, 450.0, 530.0, 650.0, 800.0, 1311.0] | [480.0, 550.0, 700.0, 1000.0, 1260.0, 1600.0, 2500.0, 3227.0]
Siemens NH-1-100 | Siemens NH-1-100 | 100 | [5400.0, 2000.0, 400.0, 20.0, 1.0, 0.2, 0.012, 0.004] | 0 | 0 | [150.0, 190.0, 250.0, 430.0, 900.0, 1250.0, 2700.0, 3600.0] | 0 | 0
Siemens NH-1-125 | Siemens NH-1-125 | 125 | [4800.0, 120.0, 7.0, 0.1, 0.004] | 0 | 0 | [180.0, 400.0, 740.0, 2000.0, 4250.0] | 0 | 0
Siemens NH-1-16 | Siemens NH-1-16 | 16 | [4000.0, 400.0, 2.0, 0.1, 0.04, 0.01] | 0 | 0 | [26.0, 35.0, 75.0, 150.0, 200.0, 300.0] | 0 | 0
Siemens NH-1-160 | Siemens NH-1-160 | 160 | [4800.0, 120.0, 7.0, 0.1, 0.004] | 0 | 0 | [210.0, 500.0, 900.0, 2300.0, 5000.0] | 0 | 0
Siemens NH-1-25 | Siemens NH-1-25 | 25 | [4000.0, 1000.0, 10.0, 0.2, 0.02, 0.01] | 0 | 0 | [40.0, 50.0, 100.0, 210.0, 400.0, 500.0] | 0 | 0
Siemens NH-1-50 | Siemens NH-1-50 | 50 | [4000.0, 40.0, 4.0, 1.0, 0.02, 0.01] | 0 | 0 | [86.0, 200.0, 300.0, 400.0, 1000.0, 1280.0] | 0 | 0
Siemens NH-1-63 | Siemens NH-1-63 | 63 | [4000.0, 100.0, 10.0, 2.0, 0.04, 0.01] | 0 | 0 | [100.0, 200.0, 300.0, 400.0, 1000.0, 1500.0] | 0 | 0
Siemens NH-1-80 | Siemens NH-1-80 | 80 | [4800.0, 120.0, 7.0, 0.1, 0.01] | 0 | 0 | [150.58, 250.0, 450.0, 1150.0, 2470.0] | 0 | 0
Siemens NH-2-1000 | Siemens NH-2-1000 | 1000 | [4800.0, 120.0, 7.0, 0.1, 0.004] | 0 | 0 | [1900.0, 3500.0, 8400.0, 24000.0, 52000.0] | 0 | 0
Siemens NH-2-200 | Siemens NH-2-200 | 200 | [4800.0, 120.0, 7.0, 0.1, 0.004] | 0 | 0 | [280.0, 650.0, 1200.0, 3000.0, 7000.0] | 0 | 0
Siemens NH-2-224 | Siemens NH-2-224 | 224 | [4800.0, 120.0, 7.0, 0.2, 0.04, 0.004] | 0 | 0 | [400.0, 750.0, 1453.0, 3025.0, 4315.0, 7600.0] | 0 | 0
Siemens NH-2-250 | Siemens NH-2-250 | 250 | [4800.0, 120.0, 7.0, 0.1, 0.004] | 0 | 0 | [450.0, 800.0, 1650.0, 4000.0, 8500.0] | 0 | 0
Siemens NH-2-315 | Siemens NH-2-315 | 315 | [4800.0, 120.0, 7.0, 0.1, 0.004] | 0 | 0 | [550.0, 920.0, 1900.0, 5000.0, 11000.0] | 0 | 0
Siemens NH-2-355 | Siemens NH-2-355 | 355 | [4800.0, 120.0, 6.0, 0.1, 0.004] | 0 | 0 | [650.0, 1116.27, 2350.0, 5840.0, 12790.0] | 0 | 0
Siemens NH-2-400 | Siemens NH-2-400 | 400 | [4800.0, 120.0, 7.0, 0.1, 0.004] | 0 | 0 | [720.0, 1350.0, 2800.0, 6500.0, 15000.0] | 0 | 0
Siemens NH-2-425 | Siemens NH-2-425 | 425 | [4800.0, 120.0, 7.0, 0.1, 0.004] | 0 | 0 | [850.0, 1500.0, 3050.0, 7500.0, 16500.0] | 0 | 0
Siemens NH-2-630 | Siemens NH-2-630 | 630 | [4800.0, 120.0, 7.0, 0.1, 0.004] | 0 | 0 | [1200.0, 2000.0, 4800.0, 12000.0, 26000.0] | 0 | 0

## dtypes
| element | column | dtype
0 | bus | name | object
1 | bus | vn_kv | float64
2 | bus | type | object
3 | bus | zone | object
4 | bus | in_service | bool
5 | load | name | object
6 | load | bus | uint32
7 | load | p_mw | float64
8 | load | q_mvar | float64
9 | load | const_z_percent | float64
10 | load | const_i_percent | float64
11 | load | sn_mva | float64
12 | load | scaling | float64
13 | load | in_service | bool
14 | load | type | object
15 | ext_grid | name | object
16 | ext_grid | bus | uint32
17 | ext_grid | vm_pu | float64
18 | ext_grid | va_degree | float64
19 | ext_grid | slack_weight | float64
20 | ext_grid | in_service | bool
21 | line | name | object
22 | line | std_type | object
23 | line | from_bus | uint32
24 | line | to_bus | uint32
25 | line | length_km | float64
26 | line | r_ohm_per_km | float64
27 | line | x_ohm_per_km | float64
28 | line | c_nf_per_km | float64
29 | line | g_us_per_km | float64
30 | line | max_i_ka | float64
31 | line | df | float64
32 | line | parallel | uint32
33 | line | type | object
34 | line | in_service | bool
35 | trafo | name | object
36 | trafo | std_type | object
37 | trafo | hv_bus | uint32
38 | trafo | lv_bus | uint32
39 | trafo | sn_mva | float64
40 | trafo | vn_hv_kv | float64
41 | trafo | vn_lv_kv | float64
42 | trafo | vk_percent | float64
43 | trafo | vkr_percent | float64
44 | trafo | pfe_kw | float64
45 | trafo | i0_percent | float64
46 | trafo | shift_degree | float64
47 | trafo | tap_side | object
48 | trafo | tap_neutral | int32
49 | trafo | tap_min | int32
50 | trafo | tap_max | int32
51 | trafo | tap_step_percent | float64
52 | trafo | tap_step_degree | float64
53 | trafo | tap_pos | int32
54 | trafo | tap_phase_shifter | bool
55 | trafo | parallel | uint32
56 | trafo | df | float64
57 | trafo | in_service | bool
58 | line_geodata | coords | object
59 | bus_geodata | x | float64
60 | bus_geodata | y | float64
61 | bus_geodata | coords | object

## parameters
| version | format_version | converged | OPF_converged | name | f_hz | sn_mva
0 | 2.14.6 | 2.14.0 | FALSE | FALSE |  | 50 | 1