## bus
| name | vn_kv | type | zone | in_service
0 | bus_LV_3038-1_1_3_node_146 | 0.4 | n |  | TRUE
1 | bus_LV_3038-1_1_3_node_147 | 0.4 | n |  | TRUE
2 | bus_LV_3038-1_1_3_node_149 | 0.4 | n |  | TRUE
3 | bus_LV_3038-1_1_3_node_188 | 0.4 | n |  | TRUE
4 | bus_LV_3038-1_1_3_node_150 | 0.4 | n |  | TRUE
5 | bus_LV_3038-1_1_3_node_151 | 0.4 | n |  | TRUE
6 | bus_LV_3038-1_1_3_node_191 | 0.4 | n |  | TRUE
7 | bus_LV_3038-1_1_3_node_195 | 0.4 | n |  | TRUE
8 | bus_LV_3038-1_1_3_node_198 | 0.4 | n |  | TRUE
9 | bus_LV_3038-1_1_3_node_196 | 0.4 | n |  | TRUE
10 | bus_LV_3038-1_1_3_node_152 | 0.4 | n |  | TRUE
11 | bus_LV_3038-1_1_3_node_197 | 0.4 | n |  | TRUE
12 | bus_LV_3038-1_1_3_node_200 | 0.4 | n |  | TRUE
13 | bus_LV_3038-1_1_3_node_153 | 0.4 | n |  | TRUE
14 | bus_LV_3038-1_1_3_node_154 | 0.4 | n |  | TRUE
15 | bus_LV_3038-1_1_3_node_156 | 0.4 | n |  | TRUE
16 | bus_LV_3038-1_1_3_node_162 | 0.4 | n |  | TRUE
17 | bus_LV_3038-1_1_3_node_157 | 0.4 | n |  | TRUE
18 | bus_LV_3038-1_1_3_node_158 | 0.4 | n |  | TRUE
19 | bus_LV_3038-1_1_3_node_159 | 0.4 | n |  | TRUE
20 | bus_LV_3038-1_1_3_node_224 | 0.4 | n |  | TRUE
21 | bus_LV_3038-1_1_3_node_161 | 0.4 | n |  | TRUE
22 | bus_LV_3038-1_1_3_node_160 | 0.4 | n |  | TRUE
23 | bus_LV_3038-1_1_3_node_163 | 0.4 | n |  | TRUE
24 | bus_LV_3038-1_1_3_node_225 | 0.4 | n |  | TRUE
25 | bus_LV_3038-1_1_3_node_164 | 0.4 | n |  | TRUE
26 | bus_LV_3038-1_1_3_node_174 | 0.4 | n |  | TRUE
27 | bus_LV_3038-1_1_3_node_183 | 0.4 | n |  | TRUE
28 | bus_LV_3038-1_1_3_node_165 | 0.4 | n |  | TRUE
29 | bus_LV_3038-1_1_3_node_166 | 0.4 | n |  | TRUE
30 | bus_LV_3038-1_1_3_node_167 | 0.4 | n |  | TRUE
31 | bus_LV_3038-1_1_3_node_168 | 0.4 | n |  | TRUE
32 | bus_LV_3038-1_1_3_node_169 | 0.4 | n |  | TRUE
33 | bus_LV_3038-1_1_3_node_171 | 0.4 | n |  | TRUE
34 | bus_LV_3038-1_1_3_node_172 | 0.4 | n |  | TRUE
35 | bus_LV_3038-1_1_3_node_170 | 0.4 | n |  | TRUE
36 | bus_LV_3038-1_1_3_node_110 | 0.4 | n |  | TRUE
37 | bus_LV_3038-1_1_3_node_173 | 0.4 | n |  | TRUE
38 | bus_LV_3038-1_1_3_node_178 | 0.4 | n |  | TRUE
39 | bus_LV_3038-1_1_3_node_194 | 0.4 | n |  | TRUE
40 | bus_LV_3038-1_1_3_node_175 | 0.4 | n |  | TRUE
41 | bus_LV_3038-1_1_3_node_176 | 0.4 | n |  | TRUE
42 | bus_LV_3038-1_1_3_node_177 | 0.4 | n |  | TRUE
43 | bus_LV_3038-1_1_3_node_179 | 0.4 | n |  | TRUE
44 | bus_LV_3038-1_1_3_node_180 | 0.4 | n |  | TRUE
45 | bus_LV_3038-1_1_3_node_181 | 0.4 | n |  | TRUE
46 | bus_LV_3038-1_1_3_node_182 | 0.4 | n |  | TRUE
47 | bus_LV_3038-1_1_3_node_184 | 0.4 | n |  | TRUE
48 | bus_LV_3038-1_1_3_node_185 | 0.4 | n |  | TRUE
49 | bus_LV_3038-1_1_3_node_186 | 0.4 | n |  | TRUE
50 | bus_LV_3038-1_1_3_node_187 | 0.4 | n |  | TRUE
51 | bus_LV_3038-1_1_3_node_189 | 0.4 | n |  | TRUE
52 | bus_LV_3038-1_1_3_node_190 | 0.4 | n |  | TRUE
53 | bus_LV_3038-1_1_3_node_192 | 0.4 | n |  | TRUE
54 | bus_LV_3038-1_1_3_node_193 | 0.4 | n |  | TRUE
55 | bus_LV_3038-1_1_3_node_199 | 0.4 | n |  | TRUE
56 | bus_LV_3038-1_1_3_node_223 | 0.4 | n |  | TRUE
57 | bus_LV_3038-1_1_3_node_108 | 0.4 | n |  | TRUE
58 | bus_LV_3038-1_1_3_node_109 | 0.4 | n |  | TRUE
59 | bus_MV_44_0_node_12 | 20 | n |  | TRUE

## load
| name | bus | p_mw | q_mvar | const_z_percent | const_i_percent | sn_mva | scaling | in_service | type
0 | LV_3038-1_1_3_load_146 | 0 | 0.0025478 | 0.00063853 | 0 | 0 |  | 1 | TRUE | wye
1 | LV_3038-1_1_3_load_147 | 1 | 0.0032812 | 0.00082235 | 0 | 0 |  | 1 | TRUE | wye
2 | LV_3038-1_1_3_load_188 | 3 | 0.0042144 | 0.0010562 | 0 | 0 |  | 1 | TRUE | wye
3 | LV_3038-1_1_3_load_195 | 7 | 0.002259 | 0.00056615 | 0 | 0 |  | 1 | TRUE | wye
4 | LV_3038-1_1_3_load_198 | 8 | 0.018602 | 0.0046622 | 0 | 0 |  | 1 | TRUE | wye
5 | LV_3038-1_1_3_load_196 | 9 | 0.0044151 | 0.0011065 | 0 | 0 |  | 1 | TRUE | wye
6 | LV_3038-1_1_3_load_200 | 12 | 0.0048791 | 0.0012228 | 0 | 0 |  | 1 | TRUE | wye
7 | LV_3038-1_1_3_load_153 | 13 | 0.0037074 | 0.00092915 | 0 | 0 |  | 1 | TRUE | wye
8 | LV_3038-1_1_3_load_154 | 14 | 0.0014853 | 0.00037226 | 0 | 0 |  | 1 | TRUE | wye
9 | LV_3038-1_1_3_load_156 | 15 | 0.0020489 | 0.00051351 | 0 | 0 |  | 1 | TRUE | wye
10 | LV_3038-1_1_3_load_162 | 16 | 0.00083479 | 0.00020922 | 0 | 0 |  | 1 | TRUE | wye
11 | LV_3038-1_1_3_load_157 | 17 | 0.0026049 | 0.00065285 | 0 | 0 |  | 1 | TRUE | wye
12 | LV_3038-1_1_3_load_158 | 18 | 0.0014181 | 0.00035542 | 0 | 0 |  | 1 | TRUE | wye
13 | LV_3038-1_1_3_load_161 | 21 | 0.0022445 | 0.00056251 | 0 | 0 |  | 1 | TRUE | wye
14 | LV_3038-1_1_3_load_164 | 25 | 0.0019617 | 0.00049165 | 0 | 0 |  | 1 | TRUE | wye
15 | LV_3038-1_1_3_load_174 | 26 | 0.0025749 | 0.00064532 | 0 | 0 |  | 1 | TRUE | wye
16 | LV_3038-1_1_3_load_183 | 27 | 0.0051554 | 0.0012921 | 0 | 0 |  | 1 | TRUE | wye
17 | LV_3038-1_1_3_load_166 | 29 | 0.0013503 | 0.00033841 | 0 | 0 |  | 1 | TRUE | wye
18 | LV_3038-1_1_3_load_167 | 30 | 0.0013032 | 0.00032662 | 0 | 0 |  | 1 | TRUE | wye
19 | LV_3038-1_1_3_load_168 | 31 | 0.011224 | 0.002813 | 0 | 0 |  | 1 | TRUE | wye
20 | LV_3038-1_1_3_load_171 | 33 | 0.0084818 | 0.0021257 | 0 | 0 |  | 1 | TRUE | wye
21 | LV_3038-1_1_3_load_173 | 37 | 0.0075485 | 0.0018918 | 0 | 0 |  | 1 | TRUE | wye
22 | LV_3038-1_1_3_load_178 | 38 | 0.0049614 | 0.0012434 | 0 | 0 |  | 1 | TRUE | wye
23 | LV_3038-1_1_3_load_194 | 39 | 0.0045438 | 0.0011388 | 0 | 0 |  | 1 | TRUE | wye
24 | LV_3038-1_1_3_load_175 | 40 | 0.004199 | 0.0010524 | 0 | 0 |  | 1 | TRUE | wye
25 | LV_3038-1_1_3_load_177 | 42 | 0.0036648 | 0.00091849 | 0 | 0 |  | 1 | TRUE | wye
26 | LV_3038-1_1_3_load_179 | 43 | 0.0028924 | 0.00072491 | 0 | 0 |  | 1 | TRUE | wye
27 | LV_3038-1_1_3_load_180 | 44 | 0.0033828 | 0.00084781 | 0 | 0 |  | 1 | TRUE | wye
28 | LV_3038-1_1_3_load_181 | 45 | 0.0025415 | 0.00063695 | 0 | 0 |  | 1 | TRUE | wye
29 | LV_3038-1_1_3_load_182 | 46 | 0.0047977 | 0.0012024 | 0 | 0 |  | 1 | TRUE | wye
30 | LV_3038-1_1_3_load_184 | 47 | 0.0027998 | 0.0007017 | 0 | 0 |  | 1 | TRUE | wye
31 | LV_3038-1_1_3_load_185 | 48 | 0.0042395 | 0.0010625 | 0 | 0 |  | 1 | TRUE | wye
32 | LV_3038-1_1_3_load_186 | 49 | 0.0010687 | 0.00026783 | 0 | 0 |  | 1 | TRUE | wye
33 | LV_3038-1_1_3_load_187 | 50 | 0.0029381 | 0.00073637 | 0 | 0 |  | 1 | TRUE | wye
34 | LV_3038-1_1_3_load_189 | 51 | 0.0089337 | 0.002239 | 0 | 0 |  | 1 | TRUE | wye
35 | LV_3038-1_1_3_load_190 | 52 | 0.0028789 | 0.00072152 | 0 | 0 |  | 1 | TRUE | wye
36 | LV_3038-1_1_3_load_192 | 53 | 0.008219 | 0.0020599 | 0 | 0 |  | 1 | TRUE | wye
37 | LV_3038-1_1_3_load_193 | 54 | 0.012109 | 0.0030349 | 0 | 0 |  | 1 | TRUE | wye
38 | LV_3038-1_1_3_load_199 | 55 | 0.0057328 | 0.0014368 | 0 | 0 |  | 1 | TRUE | wye
39 | LV_3038-1_1_3_load_223 | 56 | 0.0018664 | 0.00046777 | 0 | 0 |  | 1 | TRUE | wye
40 | LV_3038-1_1_3_load_108 | 57 | 0.00045391 | 0.00011376 | 0 | 0 |  | 1 | TRUE | wye
41 | LV_3038-1_1_3_load_109 | 58 | 0.00030574 | 7.6625e-05 | 0 | 0 |  | 1 | TRUE | wye

## ext_grid
| name | bus | vm_pu | va_degree | slack_weight | in_service
0 |  | 43 | 1 | 0 | 1 | TRUE

## line
| name | std_type | from_bus | to_bus | length_km | r_ohm_per_km | x_ohm_per_km | c_nf_per_km | g_us_per_km | max_i_ka | df | parallel | type | in_service
0 | LV_3038-1_1_3_line_0 |  | 0 | 1 | 0.0042744 | 0.125 | 0.08 | 261 | 0 | 0.364 | 1 | 1 | cs | TRUE
1 | LV_3038-1_1_3_line_1 |  | 1 | 2 | 0.01365 | 0.125 | 0.08 | 261 | 0 | 0.364 | 1 | 1 | cs | TRUE
2 | LV_3038-1_1_3_line_2 |  | 2 | 3 | 0.019624 | 0.125 | 0.08 | 261 | 0 | 0.364 | 1 | 1 | cs | TRUE
3 | LV_3038-1_1_3_line_3 |  | 3 | 50 | 0.029158 | 0.125 | 0.08 | 261 | 0 | 0.364 | 1 | 1 | cs | TRUE
4 | LV_3038-1_1_3_line_4 |  | 4 | 5 | 0.029433 | 0.125 | 0.08 | 261 | 0 | 0.364 | 1 | 1 | cs | TRUE
5 | LV_3038-1_1_3_line_5 |  | 4 | 6 | 0.033245 | 0.125 | 0.08 | 261 | 0 | 0.364 | 1 | 1 | cs | TRUE
6 | LV_3038-1_1_3_line_6 |  | 4 | 7 | 0.028101 | 0.125 | 0.08 | 261 | 0 | 0.364 | 1 | 1 | cs | TRUE
7 | LV_3038-1_1_3_line_7 |  | 5 | 8 | 0.016602 | 0.125 | 0.08 | 261 | 0 | 0.364 | 1 | 1 | cs | TRUE
8 | LV_3038-1_1_3_line_8 |  | 5 | 9 | 0.0060492 | 0.125 | 0.08 | 261 | 0 | 0.364 | 1 | 1 | cs | TRUE
9 | LV_3038-1_1_3_line_9 |  | 6 | 53 | 0.018124 | 0.125 | 0.08 | 261 | 0 | 0.364 | 1 | 1 | cs | TRUE
10 | LV_3038-1_1_3_line_10 |  | 6 | 51 | 0.027051 | 0.125 | 0.08 | 261 | 0 | 0.364 | 1 | 1 | cs | TRUE
11 | LV_3038-1_1_3_line_11 |  | 7 | 39 | 0.010181 | 0.125 | 0.08 | 261 | 0 | 0.364 | 1 | 1 | cs | TRUE
12 | LV_3038-1_1_3_line_12 |  | 8 | 55 | 0.011227 | 0.125 | 0.08 | 261 | 0 | 0.364 | 1 | 1 | cs | TRUE
13 | LV_3038-1_1_3_line_13 |  | 9 | 11 | 0.021127 | 0.125 | 0.08 | 261 | 0 | 0.364 | 1 | 1 | cs | TRUE
14 | LV_3038-1_1_3_line_14 |  | 10 | 11 | 0.0552 | 0.125 | 0.08 | 261 | 0 | 0.364 | 1 | 1 | cs | TRUE
15 | LV_3038-1_1_3_line_15 |  | 10 | 12 | 0.040534 | 0.125 | 0.08 | 261 | 0 | 0.364 | 1 | 1 | cs | TRUE
16 | LV_3038-1_1_3_line_16 |  | 13 | 14 | 0.075075 | 0.125 | 0.08 | 261 | 0 | 0.364 | 1 | 1 | cs | TRUE
17 | LV_3038-1_1_3_line_17 |  | 14 | 15 | 0.024178 | 0.125 | 0.08 | 261 | 0 | 0.364 | 1 | 1 | cs | TRUE
18 | LV_3038-1_1_3_line_18 |  | 15 | 16 | 0.015873 | 0.125 | 0.08 | 261 | 0 | 0.364 | 1 | 1 | cs | TRUE
19 | LV_3038-1_1_3_line_19 |  | 16 | 19 | 0.0079905 | 0.125 | 0.08 | 261 | 0 | 0.364 | 1 | 1 | cs | TRUE
20 | LV_3038-1_1_3_line_20 |  | 17 | 18 | 0.0031939 | 0.125 | 0.08 | 261 | 0 | 0.364 | 1 | 1 | cs | TRUE
21 | LV_3038-1_1_3_line_21 |  | 17 | 19 | 0.010807 | 0.125 | 0.08 | 261 | 0 | 0.364 | 1 | 1 | cs | TRUE
22 | LV_3038-1_1_3_line_22 |  | 18 | 20 | 0.21878 | 0.125 | 0.08 | 261 | 0 | 0.364 | 1 | 1 | cs | TRUE
23 | LV_3038-1_1_3_line_23 |  | 19 | 21 | 0.018538 | 0.125 | 0.08 | 261 | 0 | 0.364 | 1 | 1 | cs | TRUE
24 | LV_3038-1_1_3_line_24 |  | 20 | 56 | 0.013236 | 0.125 | 0.08 | 261 | 0 | 0.364 | 1 | 1 | cs | TRUE
25 | LV_3038-1_1_3_line_25 |  | 21 | 25 | 0.0092458 | 0.125 | 0.08 | 261 | 0 | 0.364 | 1 | 1 | cs | TRUE
26 | LV_3038-1_1_3_line_26 |  | 22 | 23 | 0.066986 | 0.125 | 0.08 | 261 | 0 | 0.364 | 1 | 1 | cs | TRUE
27 | LV_3038-1_1_3_line_27 |  | 22 | 24 | 0.10684 | 0.125 | 0.08 | 261 | 0 | 0.364 | 1 | 1 | cs | TRUE
28 | LV_3038-1_1_3_line_28 |  | 23 | 26 | 0.028336 | 0.125 | 0.08 | 261 | 0 | 0.364 | 1 | 1 | cs | TRUE
29 | LV_3038-1_1_3_line_29 |  | 23 | 27 | 0.041726 | 0.125 | 0.08 | 261 | 0 | 0.364 | 1 | 1 | cs | TRUE
30 | LV_3038-1_1_3_line_30 |  | 24 | 56 | 0.17083 | 0.125 | 0.08 | 261 | 0 | 0.364 | 1 | 1 | cs | TRUE
31 | LV_3038-1_1_3_line_31 |  | 25 | 28 | 0.025681 | 0.125 | 0.08 | 261 | 0 | 0.364 | 1 | 1 | cs | TRUE
32 | LV_3038-1_1_3_line_32 |  | 26 | 35 | 0.10389 | 0.125 | 0.08 | 261 | 0 | 0.364 | 1 | 1 | cs | TRUE
33 | LV_3038-1_1_3_line_33 |  | 27 | 47 | 0.024115 | 0.125 | 0.08 | 261 | 0 | 0.364 | 1 | 1 | cs | TRUE
34 | LV_3038-1_1_3_line_34 |  | 28 | 29 | 0.064296 | 0.125 | 0.08 | 261 | 0 | 0.364 | 1 | 1 | cs | TRUE
35 | LV_3038-1_1_3_line_35 |  | 29 | 30 | 0.014096 | 0.125 | 0.08 | 261 | 0 | 0.364 | 1 | 1 | cs | TRUE
36 | LV_3038-1_1_3_line_36 |  | 31 | 32 | 0.0244 | 0.125 | 0.08 | 261 | 0 | 0.364 | 1 | 1 | cs | TRUE
37 | LV_3038-1_1_3_line_37 |  | 32 | 33 | 0.013281 | 0.125 | 0.08 | 261 | 0 | 0.364 | 1 | 1 | cs | TRUE
38 | LV_3038-1_1_3_line_38 |  | 32 | 34 | 0.027026 | 0.125 | 0.08 | 261 | 0 | 0.364 | 1 | 1 | cs | TRUE
39 | LV_3038-1_1_3_line_39 |  | 33 | 38 | 0.037205 | 0.125 | 0.08 | 261 | 0 | 0.364 | 1 | 1 | cs | TRUE
40 | LV_3038-1_1_3_line_40 |  | 34 | 39 | 0.014154 | 0.125 | 0.08 | 261 | 0 | 0.364 | 1 | 1 | cs | TRUE
41 | LV_3038-1_1_3_line_41 |  | 35 | 36 | 0.91203 | 0.125 | 0.08 | 261 | 0 | 0.364 | 1 | 1 | cs | TRUE
42 | LV_3038-1_1_3_line_42 |  | 35 | 37 | 0.018168 | 0.125 | 0.08 | 261 | 0 | 0.364 | 1 | 1 | cs | TRUE
43 | LV_3038-1_1_3_line_43 |  | 36 | 57 | 0.067666 | 0.125 | 0.08 | 261 | 0 | 0.364 | 1 | 1 | cs | TRUE
44 | LV_3038-1_1_3_line_44 |  | 37 | 40 | 0.00042253 | 0.125 | 0.08 | 261 | 0 | 0.364 | 1 | 1 | cs | TRUE
45 | LV_3038-1_1_3_line_45 |  | 38 | 41 | 0.016431 | 0.125 | 0.08 | 261 | 0 | 0.364 | 1 | 1 | cs | TRUE
46 | LV_3038-1_1_3_line_46 |  | 40 | 41 | 0.02762 | 0.125 | 0.08 | 261 | 0 | 0.364 | 1 | 1 | cs | TRUE
47 | LV_3038-1_1_3_line_47 |  | 41 | 42 | 0.014815 | 0.125 | 0.08 | 261 | 0 | 0.364 | 1 | 2 | cs | TRUE
48 | LV_3038-1_1_3_line_48 |  | 42 | 43 | 0.0032221 | 0.125 | 0.08 | 261 | 0 | 0.364 | 1 | 2 | cs | TRUE
49 | LV_3038-1_1_3_line_49 |  | 43 | 44 | 0.021253 | 0.125 | 0.08 | 261 | 0 | 0.364 | 1 | 1 | cs | TRUE
50 | LV_3038-1_1_3_line_50 |  | 44 | 45 | 0.0091927 | 0.125 | 0.08 | 261 | 0 | 0.364 | 1 | 1 | cs | TRUE
51 | LV_3038-1_1_3_line_51 |  | 45 | 46 | 0.0095459 | 0.125 | 0.08 | 261 | 0 | 0.364 | 1 | 1 | cs | TRUE
52 | LV_3038-1_1_3_line_52 |  | 47 | 48 | 0.010806 | 0.125 | 0.08 | 261 | 0 | 0.364 | 1 | 1 | cs | TRUE
53 | LV_3038-1_1_3_line_53 |  | 48 | 49 | 0.0042206 | 0.125 | 0.08 | 261 | 0 | 0.364 | 1 | 1 | cs | TRUE
54 | LV_3038-1_1_3_line_54 |  | 49 | 50 | 0.012221 | 0.125 | 0.08 | 261 | 0 | 0.364 | 1 | 1 | cs | TRUE
55 | LV_3038-1_1_3_line_55 |  | 51 | 52 | 0.029558 | 0.125 | 0.08 | 261 | 0 | 0.364 | 1 | 1 | cs | TRUE
56 | LV_3038-1_1_3_line_56 |  | 53 | 54 | 0.016844 | 0.125 | 0.08 | 261 | 0 | 0.364 | 1 | 1 | cs | TRUE
57 | LV_3038-1_1_3_line_57 |  | 57 | 58 | 0.0771 | 0.125 | 0.08 | 261 | 0 | 0.364 | 1 | 1 | cs | TRUE

## trafo
| name | std_type | hv_bus | lv_bus | sn_mva | vn_hv_kv | vn_lv_kv | vk_percent | vkr_percent | pfe_kw | i0_percent | shift_degree | tap_side | tap_neutral | tap_min | tap_max | tap_step_percent | tap_step_degree | tap_pos | tap_phase_shifter | parallel | df | in_service
0 | LV_3038-1_1_3_trafo_179 | 0.63 MVA 20/0.4 kV | 59 | 43 | 0.63 | 20 | 0.4 | 6 | 1.206 | 1.65 | 0.2619 | 150 | hv | 0 | -2 | 2 | 2.5 | 0 | 0 | FALSE | 1 | 1 | TRUE

## line_geodata
| x0 | y0 | x1 | y1 | x2 | y2 | x3 | y3 | x4 | y4 | x5 | y5 | x6 | y6 | x7 | y7 | x8 | y8 | x9 | y9 | x10 | y10 | x11 | y11 | x12 | y12 | x13 | y13 | x14 | y14 | x15 | y15 | x16 | y16 | x17 | y17 | x18 | y18 | x19 | y19 | x20 | y20
0 | 2759416.6536 | 1258093.7064 | 2759414.7873 | 1258091.9556 | 2759413.279 | 1258091.1385
1 | 2759425.6526 | 1258103.9161 | 2759420.6222 | 1258097.4295 | 2759416.6536 | 1258093.7064
2 | 2759425.6526 | 1258103.9161 | 2759431.8852 | 1258100.5137 | 2759437.2182 | 1258098.8557 | 2759444.1495 | 1258098.5488
3 | 2759473.1932 | 1258096.1945 | 2759458.6084 | 1258097.9086 | 2759444.1495 | 1258098.5488
4 | 2759369.3631 | 1257976.6918 | 2759378.8762 | 1257969.4182 | 2759393.7 | 1257960.1967
5 | 2759393.7 | 1257960.1967 | 2759398.8528 | 1257966.631 | 2759397.8098 | 1257982.6527 | 2759398.603 | 1257991.5721
6 | 2759393.7 | 1257960.1967 | 2759413.6944 | 1257940.4517
7 | 2759369.3631 | 1257976.6918 | 2759366.6783 | 1257960.3085
8 | 2759369.3631 | 1257976.6918 | 2759364.5579 | 1257980.3664
9 | 2759398.603 | 1257991.5721 | 2759416.5682 | 1257989.1797
10 | 2759398.603 | 1257991.5721 | 2759400.64 | 1258014.5172 | 2759401.7039 | 1258018.3894
11 | 2759420.9389 | 1257933.2977 | 2759413.6944 | 1257940.4517
12 | 2759364.8627 | 1257949.2289 | 2759366.6783 | 1257960.3085
13 | 2759347.3149 | 1257992.5256 | 2759353.8803 | 1257988.5316 | 2759364.5579 | 1257980.3664
14 | 2759297.9922 | 1258017.4237 | 2759332.689 | 1258001.4077 | 2759347.3149 | 1257992.5256
15 | 2759297.9922 | 1258017.4237 | 2759285.5592 | 1257984.6666 | 2759281.5877 | 1257980.867
16 | 2759510.8547 | 1258239.5192 | 2759542.2511 | 1258248.2504 | 2759580.4531 | 1258258.8689 | 2759583.2666 | 1258259.2312
17 | 2759583.2666 | 1258259.2312 | 2759595.7516 | 1258260.8389 | 2759607.2436 | 1258259.3361
18 | 2759621.2924 | 1258251.9471 | 2759607.2436 | 1258259.3361 | 2759607.2436 | 1258259.3361
19 | 2759628.3644 | 1258248.2275 | 2759621.2924 | 1258251.9471
20 | 2759629.2567 | 1258237.4578 | 2759629.5204 | 1258234.2748
21 | 2759628.3644 | 1258248.2275 | 2759629.2567 | 1258237.4578
22 | 2759629.5204 | 1258234.2748 | 2759792.6694 | 1258088.5182
23 | 2759628.3644 | 1258248.2275 | 2759643.7866 | 1258255.3953 | 2759644.7355 | 1258256.5973
24 | 2759792.6694 | 1258088.5182 | 2759786.0727 | 1258077.0433
25 | 2759644.7355 | 1258256.5973 | 2759650.4644 | 1258263.8544
26 | 2759560.5813 | 1258070.4837 | 2759560.0142 | 1258045.0868 | 2759560.3384 | 1258022.728 | 2759569.0764 | 1258005.6015
27 | 2759569.0764 | 1258005.6015 | 2759671.19 | 1258037.0317
28 | 2759560.5813 | 1258070.4837 | 2759550.2631 | 1258044.0928
29 | 2759560.5813 | 1258070.4837 | 2759550.004 | 1258073.8577 | 2759536.5313 | 1258074.384 | 2759523.3168 | 1258077.6423 | 2759520.4019 | 1258079.6342
30 | 2759671.19 | 1258037.0317 | 2759673.9615 | 1258027.708 | 2759683.0131 | 1258014.9057 | 2759687.4884 | 1258010.9334 | 2759692.43 | 1258007.5744 | 2759697.7691 | 1258004.86 | 2759703.2081 | 1258002.9159 | 2759708.8477 | 1258001.6445 | 2759714.6038 | 1258001.0881 | 2759720.2777 | 1258001.3415 | 2759725.8796 | 1258002.3047 | 2759731.3197 | 1258003.9532 | 2759736.6042 | 1258006.3316 | 2759741.5394 | 1258009.3568 | 2759746.0509 | 1258012.9822 | 2759751.8452 | 1258019.3896 | 2759755.8932 | 1258025.0936 | 2759762.4026 | 1258036.025 | 2759767.8152 | 1258045.1138 | 2759784.8948 | 1258074.9945 | 2759786.0727 | 1258077.0433
31 | 2759666.3771 | 1258284.0118 | 2759650.4644 | 1258263.8544
32 | 2759523.4277 | 1257947.1222 | 2759531.7086 | 1257951.6945 | 2759546.2272 | 1258033.7702 | 2759550.2631 | 1258044.0928
33 | 2759520.4019 | 1258079.6342 | 2759512.4185 | 1258085.0896 | 2759503.6356 | 1258091.3038 | 2759500.1297 | 1258092.4453
34 | 2759666.3771 | 1258284.0118 | 2759642.6655 | 1258287.6983 | 2759639.6808 | 1258288.1627 | 2759602.8454 | 1258293.897
35 | 2759602.8454 | 1258293.897 | 2759588.917 | 1258296.0652
36 | 2759455.649 | 1257921.7255 | 2759458.5957 | 1257921.5603 | 2759477.1823 | 1257910.8565
37 | 2759455.649 | 1257921.7255 | 2759462.8758 | 1257932.8684
38 | 2759428.6369 | 1257921.5867 | 2759438.0294 | 1257922.7075 | 2759455.649 | 1257921.7255
39 | 2759483.003 | 1257964.1587 | 2759477.1391 | 1257954.8607 | 2759462.8758 | 1257932.8684
40 | 2759428.6369 | 1257921.5867 | 2759424.0587 | 1257930.2167 | 2759420.9389 | 1257933.2977
41 | 2760168.5503 | 1257302.4442 | 2759523.4277 | 1257947.1222
42 | 2759523.4277 | 1257947.1222 | 2759522.4929 | 1257954.6491 | 2759514.0746 | 1257961.0625
43 | 2760168.5503 | 1257302.4442 | 2760181.1579 | 1257296.6015 | 2760185.5473 | 1257278.0011 | 2760184.0286 | 1257259.4187 | 2760194.3066 | 1257254.9033 | 2760197.9598 | 1257257.9991
44 | 2759513.7385 | 1257961.3185 | 2759514.0746 | 1257961.0625
45 | 2759491.7678 | 1257978.0564 | 2759483.003 | 1257964.1587
46 | 2759491.7678 | 1257978.0564 | 2759513.7385 | 1257961.3185
47 | 2759491.7678 | 1257978.0564 | 2759488.1736 | 1257982.9313 | 2759489.0295 | 1257987.281 | 2759491.4598 | 1257990.8594
48 | 2759493.2701 | 1257993.5249 | 2759491.4598 | 1257990.8594
49 | 2759493.2701 | 1257993.5249 | 2759505.2107 | 1258011.1064
50 | 2759510.3754 | 1258018.711 | 2759505.2107 | 1258011.1064
51 | 2759515.7386 | 1258026.6078 | 2759510.3754 | 1258018.711
52 | 2759500.1297 | 1258092.4453 | 2759497.3262 | 1258093.3582 | 2759489.5226 | 1258094.2753
53 | 2759485.3309 | 1258094.768 | 2759489.5226 | 1258094.2753
54 | 2759485.3309 | 1258094.768 | 2759473.1932 | 1258096.1945
55 | 2759419.6125 | 1258039.1757 | 2759409.6359 | 1258035.1028 | 2759404.1712 | 1258027.3699 | 2759401.7039 | 1258018.3894
56 | 2759433.2644 | 1257986.9563 | 2759416.5682 | 1257989.1797
57 | 2760262.8609 | 1257220.4797 | 2760249.0541 | 1257228.7246 | 2760200.34 | 1257260.0162 | 2760197.9598 | 1257257.9991

## bus_geodata
| x | y | coords
0 | 2759413.279 | 1258091.1385
1 | 2759416.6536 | 1258093.7064
2 | 2759425.6526 | 1258103.9161
3 | 2759444.1495 | 1258098.5488
4 | 2759393.7 | 1257960.1967
5 | 2759369.3631 | 1257976.6918
6 | 2759398.603 | 1257991.5721
7 | 2759413.6944 | 1257940.4517
8 | 2759366.6783 | 1257960.3085
9 | 2759364.5579 | 1257980.3664
10 | 2759297.9922 | 1258017.4237
11 | 2759347.3149 | 1257992.5256
12 | 2759281.5877 | 1257980.867
13 | 2759510.8547 | 1258239.5192
14 | 2759583.2666 | 1258259.2312
15 | 2759607.2436 | 1258259.3361
16 | 2759621.2924 | 1258251.9471
17 | 2759629.2567 | 1258237.4578
18 | 2759629.5204 | 1258234.2748
19 | 2759628.3644 | 1258248.2275
20 | 2759792.6694 | 1258088.5182
21 | 2759644.7355 | 1258256.5973
22 | 2759569.0764 | 1258005.6015
23 | 2759560.5813 | 1258070.4837
24 | 2759671.19 | 1258037.0317
25 | 2759650.4644 | 1258263.8544
26 | 2759550.2631 | 1258044.0928
27 | 2759520.4019 | 1258079.6342
28 | 2759666.3771 | 1258284.0118
29 | 2759602.8454 | 1258293.897
30 | 2759588.917 | 1258296.0652
31 | 2759477.1823 | 1257910.8565
32 | 2759455.649 | 1257921.7255
33 | 2759462.8758 | 1257932.8684
34 | 2759428.6369 | 1257921.5867
35 | 2759523.4277 | 1257947.1222
36 | 2760168.5503 | 1257302.4442
37 | 2759514.0746 | 1257961.0625
38 | 2759483.003 | 1257964.1587
39 | 2759420.9389 | 1257933.2977
40 | 2759513.7385 | 1257961.3185
41 | 2759491.7678 | 1257978.0564
42 | 2759491.4598 | 1257990.8594
43 | 2759493.2701 | 1257993.5249
44 | 2759505.2107 | 1258011.1064
45 | 2759510.3754 | 1258018.711
46 | 2759515.7386 | 1258026.6078
47 | 2759500.1297 | 1258092.4453
48 | 2759489.5226 | 1258094.2753
49 | 2759485.3309 | 1258094.768
50 | 2759473.1932 | 1258096.1945
51 | 2759401.7039 | 1258018.3894
52 | 2759419.6125 | 1258039.1757
53 | 2759416.5682 | 1257989.1797
54 | 2759433.2644 | 1257986.9563
55 | 2759364.8627 | 1257949.2289
56 | 2759786.0727 | 1258077.0433
57 | 2760197.9598 | 1257257.9991
58 | 2760262.8609 | 1257220.4797
59 | 2759491.7678 | 1257978.0564

## line_std_types
| c_nf_per_km | r_ohm_per_km | x_ohm_per_km | max_i_ka | type | q_mm2 | alpha | voltage_rating
NAYY 4x50 SE | 210 | 0.642 | 0.083 | 0.142 | cs | 50 | 0.00403 | LV
NAYY 4x120 SE | 264 | 0.225 | 0.08 | 0.242 | cs | 120 | 0.00403 | LV
NAYY 4x150 SE | 261 | 0.208 | 0.08 | 0.27 | cs | 150 | 0.00403 | LV
NA2XS2Y 1x95 RM/25 12/20 kV | 216 | 0.313 | 0.132 | 0.252 | cs | 95 | 0.00403 | MV
NA2XS2Y 1x185 RM/25 12/20 kV | 273 | 0.161 | 0.117 | 0.362 | cs | 185 | 0.00403 | MV
NA2XS2Y 1x240 RM/25 12/20 kV | 304 | 0.122 | 0.112 | 0.421 | cs | 240 | 0.00403 | MV
NA2XS2Y 1x95 RM/25 6/10 kV | 315 | 0.313 | 0.123 | 0.249 | cs | 95 | 0.00403 | MV
NA2XS2Y 1x185 RM/25 6/10 kV | 406 | 0.161 | 0.11 | 0.358 | cs | 185 | 0.00403 | MV
NA2XS2Y 1x240 RM/25 6/10 kV | 456 | 0.122 | 0.105 | 0.416 | cs | 240 | 0.00403 | MV
NA2XS2Y 1x150 RM/25 12/20 kV | 250 | 0.206 | 0.116 | 0.319 | cs | 150 | 0.00403 | MV
NA2XS2Y 1x120 RM/25 12/20 kV | 230 | 0.253 | 0.119 | 0.283 | cs | 120 | 0.00403 | MV
NA2XS2Y 1x70 RM/25 12/20 kV | 190 | 0.443 | 0.132 | 0.22 | cs | 70 | 0.00403 | MV
NA2XS2Y 1x150 RM/25 6/10 kV | 360 | 0.206 | 0.11 | 0.315 | cs | 150 | 0.00403 | MV
NA2XS2Y 1x120 RM/25 6/10 kV | 340 | 0.253 | 0.113 | 0.28 | cs | 120 | 0.00403 | MV
NA2XS2Y 1x70 RM/25 6/10 kV | 280 | 0.443 | 0.123 | 0.217 | cs | 70 | 0.00403 | MV
N2XS(FL)2Y 1x120 RM/35 64/110 kV | 112 | 0.153 | 0.166 | 0.366 | cs | 120 | 0.00393 | HV
N2XS(FL)2Y 1x185 RM/35 64/110 kV | 125 | 0.099 | 0.156 | 0.457 | cs | 185 | 0.00393 | HV
N2XS(FL)2Y 1x240 RM/35 64/110 kV | 135 | 0.075 | 0.149 | 0.526 | cs | 240 | 0.00393 | HV
N2XS(FL)2Y 1x300 RM/35 64/110 kV | 144 | 0.06 | 0.144 | 0.588 | cs | 300 | 0.00393 | HV
15-AL1/3-ST1A 0.4 | 11 | 1.8769 | 0.35 | 0.105 | ol | 16 | 0.00403 | LV
24-AL1/4-ST1A 0.4 | 11.25 | 1.2012 | 0.335 | 0.14 | ol | 24 | 0.00403 | LV
48-AL1/8-ST1A 0.4 | 12.2 | 0.5939 | 0.3 | 0.21 | ol | 48 | 0.00403 | LV
94-AL1/15-ST1A 0.4 | 13.2 | 0.306 | 0.29 | 0.35 | ol | 94 | 0.00403 | LV
34-AL1/6-ST1A 10.0 | 9.7 | 0.8342 | 0.36 | 0.17 | ol | 34 | 0.00403 | MV
48-AL1/8-ST1A 10.0 | 10.1 | 0.5939 | 0.35 | 0.21 | ol | 48 | 0.00403 | MV
70-AL1/11-ST1A 10.0 | 10.4 | 0.4132 | 0.339 | 0.29 | ol | 70 | 0.00403 | MV
94-AL1/15-ST1A 10.0 | 10.75 | 0.306 | 0.33 | 0.35 | ol | 94 | 0.00403 | MV
122-AL1/20-ST1A 10.0 | 11.1 | 0.2376 | 0.323 | 0.41 | ol | 122 | 0.00403 | MV
149-AL1/24-ST1A 10.0 | 11.25 | 0.194 | 0.315 | 0.47 | ol | 149 | 0.00403 | MV
34-AL1/6-ST1A 20.0 | 9.15 | 0.8342 | 0.382 | 0.17 | ol | 34 | 0.00403 | MV
48-AL1/8-ST1A 20.0 | 9.5 | 0.5939 | 0.372 | 0.21 | ol | 48 | 0.00403 | MV
70-AL1/11-ST1A 20.0 | 9.7 | 0.4132 | 0.36 | 0.29 | ol | 70 | 0.00403 | MV
94-AL1/15-ST1A 20.0 | 10 | 0.306 | 0.35 | 0.35 | ol | 94 | 0.00403 | MV
122-AL1/20-ST1A 20.0 | 10.3 | 0.2376 | 0.344 | 0.41 | ol | 122 | 0.00403 | MV
149-AL1/24-ST1A 20.0 | 10.5 | 0.194 | 0.337 | 0.47 | ol | 149 | 0.00403 | MV
184-AL1/30-ST1A 20.0 | 10.75 | 0.1571 | 0.33 | 0.535 | ol | 184 | 0.00403 | MV
243-AL1/39-ST1A 20.0 | 11 | 0.1188 | 0.32 | 0.645 | ol | 243 | 0.00403 | MV
48-AL1/8-ST1A 110.0 | 8 | 0.5939 | 0.46 | 0.21 | ol | 48 | 0.00403 | HV
70-AL1/11-ST1A 110.0 | 8.4 | 0.4132 | 0.45 | 0.29 | ol | 70 | 0.00403 | HV
94-AL1/15-ST1A 110.0 | 8.65 | 0.306 | 0.44 | 0.35 | ol | 94 | 0.00403 | HV
122-AL1/20-ST1A 110.0 | 8.5 | 0.2376 | 0.43 | 0.41 | ol | 122 | 0.00403 | HV
149-AL1/24-ST1A 110.0 | 8.75 | 0.194 | 0.41 | 0.47 | ol | 149 | 0.00403 | HV
184-AL1/30-ST1A 110.0 | 8.8 | 0.1571 | 0.4 | 0.535 | ol | 184 | 0.00403 | HV
243-AL1/39-ST1A 110.0 | 9 | 0.1188 | 0.39 | 0.645 | ol | 243 | 0.00403 | HV
305-AL1/39-ST1A 110.0 | 9.2 | 0.0949 | 0.38 | 0.74 | ol | 305 | 0.00403 | HV
490-AL1/64-ST1A 110.0 | 9.75 | 0.059 | 0.37 | 0.96 | ol | 490 | 0.00403 | HV
679-AL1/86-ST1A 110.0 | 9.95 | 0.042 | 0.36 | 1.15 | ol | 679 | 0.00403 | HV
490-AL1/64-ST1A 220.0 | 10 | 0.059 | 0.285 | 0.96 | ol | 490 | 0.00403 | HV
679-AL1/86-ST1A 220.0 | 11.7 | 0.042 | 0.275 | 1.15 | ol | 679 | 0.00403 | HV
490-AL1/64-ST1A 380.0 | 11 | 0.059 | 0.253 | 0.96 | ol | 490 | 0.00403 | HV
679-AL1/86-ST1A 380.0 | 14.6 | 0.042 | 0.25 | 1.15 | ol | 679 | 0.00403 | HV

## trafo_std_types
| i0_percent | pfe_kw | vkr_percent | sn_mva | vn_lv_kv | vn_hv_kv | vk_percent | shift_degree | vector_group | tap_side | tap_neutral | tap_min | tap_max | tap_step_degree | tap_step_percent | tap_phase_shifter
160 MVA 380/110 kV | 0.06 | 60 | 0.25 | 160 | 110 | 380 | 12.2 | 0 | Yy0 | hv | 0 | -9 | 9 | 0 | 1.5 | FALSE
100 MVA 220/110 kV | 0.06 | 55 | 0.26 | 100 | 110 | 220 | 12 | 0 | Yy0 | hv | 0 | -9 | 9 | 0 | 1.5 | FALSE
63 MVA 110/20 kV | 0.04 | 22 | 0.32 | 63 | 20 | 110 | 18 | 150 | YNd5 | hv | 0 | -9 | 9 | 0 | 1.5 | FALSE
40 MVA 110/20 kV | 0.05 | 18 | 0.34 | 40 | 20 | 110 | 16.2 | 150 | YNd5 | hv | 0 | -9 | 9 | 0 | 1.5 | FALSE
25 MVA 110/20 kV | 0.07 | 14 | 0.41 | 25 | 20 | 110 | 12 | 150 | YNd5 | hv | 0 | -9 | 9 | 0 | 1.5 | FALSE
63 MVA 110/10 kV | 0.04 | 22 | 0.32 | 63 | 10 | 110 | 18 | 150 | YNd5 | hv | 0 | -9 | 9 | 0 | 1.5 | FALSE
40 MVA 110/10 kV | 0.05 | 18 | 0.34 | 40 | 10 | 110 | 16.2 | 150 | YNd5 | hv | 0 | -9 | 9 | 0 | 1.5 | FALSE
25 MVA 110/10 kV | 0.07 | 14 | 0.41 | 25 | 10 | 110 | 12 | 150 | YNd5 | hv | 0 | -9 | 9 | 0 | 1.5 | FALSE
0.25 MVA 20/0.4 kV | 0.32 | 0.8 | 1.44 | 0.25 | 0.4 | 20 | 6 | 150 | Yzn5 | hv | 0 | -2 | 2 | 0 | 2.5 | FALSE
0.4 MVA 20/0.4 kV | 0.3375 | 1.35 | 1.425 | 0.4 | 0.4 | 20 | 6 | 150 | Dyn5 | hv | 0 | -2 | 2 | 0 | 2.5 | FALSE
0.63 MVA 20/0.4 kV | 0.2619 | 1.65 | 1.206 | 0.63 | 0.4 | 20 | 6 | 150 | Dyn5 | hv | 0 | -2 | 2 | 0 | 2.5 | FALSE
0.25 MVA 10/0.4 kV | 0.24 | 0.6 | 1.2 | 0.25 | 0.4 | 10 | 4 | 150 | Dyn5 | hv | 0 | -2 | 2 | 0 | 2.5 | FALSE
0.4 MVA 10/0.4 kV | 0.2375 | 0.95 | 1.325 | 0.4 | 0.4 | 10 | 4 | 150 | Dyn5 | hv | 0 | -2 | 2 | 0 | 2.5 | FALSE
0.63 MVA 10/0.4 kV | 0.1873 | 1.18 | 1.0794 | 0.63 | 0.4 | 10 | 4 | 150 | Dyn5 | hv | 0 | -2 | 2 | 0 | 2.5 | FALSE

## trafo3w_std_types
| sn_hv_mva | sn_mv_mva | sn_lv_mva | vn_hv_kv | vn_mv_kv | vn_lv_kv | vk_hv_percent | vk_mv_percent | vk_lv_percent | vkr_hv_percent | vkr_mv_percent | vkr_lv_percent | pfe_kw | i0_percent | shift_mv_degree | shift_lv_degree | vector_group | tap_side | tap_neutral | tap_min | tap_max | tap_step_percent
63/25/38 MVA 110/20/10 kV | 63 | 25 | 38 | 110 | 20 | 10 | 10.4 | 10.4 | 10.4 | 0.28 | 0.32 | 0.35 | 35 | 0.89 | 0 | 0 | YN0yn0yn0 | hv | 0 | -10 | 10 | 1.2
63/25/38 MVA 110/10/10 kV | 63 | 25 | 38 | 110 | 10 | 10 | 10.4 | 10.4 | 10.4 | 0.28 | 0.32 | 0.35 | 35 | 0.89 | 0 | 0 | YN0yn0yn0 | hv | 0 | -10 | 10 | 1.2

## fuse_std_types
| fuse_type | i_rated_a | t_avg | t_min | t_total | x_avg | x_min | x_total
HV 100A | HV 100A | 100 | 0 | [10.0, 3.64, 0.854, 0.281, 0.1, 0.0531, 0.022, 0.01] | [10.0, 4.267, 1.21, 0.403, 0.1, 0.058, 0.022, 0.01] | 0 | [300.0, 350.0, 450.0, 550.0, 700.0, 850.0, 1200.0, 1752.0] | [600.0, 700.0, 900.0, 1150.0, 1665.0, 2000.0, 3000.0, 4313.0]
HV 10A | HV 10A | 10 | 0 | [10.0, 1675.0, 0.344, 0.156, 0.1, 0.0417, 0.0171, 0.01] | [10.0, 1.3, 0.3, 0.155, 0.1, 0.0555, 0.023, 0.01] | 0 | [30.0, 32.0, 35.0, 37.0, 39.0, 50.0, 70.0, 88.0] | [60.0, 70.0, 80.0, 87.0, 94.0, 110.0, 150.0, 216.0]
HV 125A | HV 125A | 125 | 0 | [10.0, 1.82, 0.344, 0.1, 0.0467, 0.0269, 0.01] | [10.0, 2.478, 0.426, 0.1, 0.0427, 0.0211, 0.01] | 0 | [375.0, 500.0, 700.0, 925.0, 1200.0, 1500.0, 2341.0] | [750.0, 1000.0, 1500.0, 2200.0, 3000.0, 4000.0, 5765.0]
HV 160A | HV 160A | 160 | 0 | [10.0, 4.15, 1.03, 0.198, 0.1, 0.051, 0.0172, 0.01] | [10.0, 2.3, 0.734, 0.274, 0.1, 0.046, 0.0177, 0.01] | 0 | [480.0, 550.0, 700.0, 1000.0, 1260.0, 1600.0, 2500.0, 3227.0] | [960.0, 1300.0, 1700.0, 2200.0, 2996.0, 4000.0, 6000.0, 7946.0]
HV 16A | HV 16A | 16 | 0 | [10.0, 0.352, 0.164, 0.1, 0.0649, 0.0342, 0.01] | [10.0, 2.34, 0.722, 0.181, 0.1, 0.055, 0.0296, 0.01] | 0 | [48.0, 60.0, 65.0, 71.0, 80.0, 100.0, 162.0] | [96.0, 110.0, 125.0, 150.0, 168.0, 200.0, 250.0, 398.0]
HV 200A | HV 200A | 200 | 0 | [10.0, 4.267, 1.21, 0.403, 0.1, 0.058, 0.022, 0.01] | [10.0, 3.73, 1.654, 0.328, 0.1, 0.0531, 0.019, 0.01] | 0 | [600.0, 700.0, 900.0, 1150.0, 1665.0, 2000.0, 3000.0, 4313.0] | [1200.0, 1500.0, 1800.0, 2700.0, 3960.0, 5000.0, 7500.0, 10620.0]
HV 20A | HV 20A | 20 | 0 | [10.0, 1.3, 0.3, 0.155, 0.1, 0.0555, 0.023, 0.01] | [10.0, 1.3, 0.161, 0.1, 0.0611, 0.0399, 0.0141, 0.01] | 0 | [60.0, 70.0, 80.0, 87.0, 94.0, 110.0, 150.0, 216.0] | [120.0, 150.0, 200.0, 223.0, 260.0, 300.0, 450.0, 532.0]
HV 25A | HV 25A | 25 | 0 | [10.0, 2.512, 0.833, 0.299, 0.1, 0.0372, 0.0223, 0.01] | [10.0, 3.125, 0.597, 0.198, 0.1, 0.0378, 0.022, 0.01] | 0 | [75.0, 82.0, 90.0, 100.0, 124.0, 170.0, 200.0, 289.0] | [150.0, 170.0, 210.0, 250.0, 294.0, 400.0, 500.0, 711.0]
HV 31.5A | HV 31.5A | 31.5 | 0 | [10.0, 2.34, 0.722, 0.181, 0.1, 0.055, 0.0296, 0.01] | [10.0, 2.84, 0.368, 0.164, 0.1, 0.0621, 0.0378, 0.0195, 0.01] | 0 | [95.0, 110.0, 125.0, 150.0, 165.0, 200.0, 250.0, 390.0] | [189.0, 220.0, 300.0, 350.0, 393.0, 450.0, 530.0, 700.0, 960.0]
HV 40A | HV 40A | 40 | 0 | [10.0, 1.3, 0.161, 0.1, 0.0611, 0.0399, 0.0141, 0.01] | [10.0, 2.05, 0.369, 0.198, 0.1, 0.051, 0.0298, 0.01] | 0 | [120.0, 150.0, 200.0, 223.0, 260.0, 300.0, 450.0, 532.0] | [240.0, 300.0, 400.0, 450.0, 530.0, 650.0, 800.0, 1311.0]
HV 50A | HV 50A | 50 | 0 | [10.0, 3.215, 0.597, 0.198, 0.1, 0.0378, 0.022, 0.01] | [10.0, 3.64, 0.854, 0.281, 0.1, 0.0531, 0.022, 0.01] | 0 | [150.0, 170.0, 210.0, 250.0, 294.0, 400.0, 500.0, 711.0] | [300.0, 350.0, 450.0, 550.0, 700.0, 850.0, 1200.0, 1752.0]
HV 6.3A | HV 6.3A | 6.3 | 0 | [10.0, 1.39, 0.344, 0.168, 0.1, 0.056, 0.0263, 0.01] | [10.0, 1.711, 0.516, 0.198, 0.1, 0.0634, 0.0303, 0.01] | 0 | [19.0, 19.5, 20.4, 20.8, 22.0, 25.0, 32.0, 48.0] | [38.0, 40.0, 43.0, 48.0, 53.0, 60.0, 75.0, 118.0]
HV 63A | HV 63A | 63 | 0 | [10.0, 2.84, 0.368, 0.164, 0.1, 0.0621, 0.0378, 0.0195, 0.01] | [10.0, 1.82, 0.344, 0.1, 0.0467, 0.0269, 0.01] | 0 | [189.0, 220.0, 300.0, 350.0, 393.0, 450.0, 530.0, 700.0, 961.0] | [378.0, 500.0, 700.0, 934.0, 1200.0, 1500.0, 2366.0]
HV 80A | HV 80A | 80 | 0 | [10.0, 2.05, 0.369, 0.198, 0.1, 0.051, 0.0298, 0.01] | [10.0, 4.15, 1.03, 0.198, 0.1, 0.051, 0.0172, 0.01] | 0 | [240.0, 300.0, 400.0, 450.0, 530.0, 650.0, 800.0, 1311.0] | [480.0, 550.0, 700.0, 1000.0, 1260.0, 1600.0, 2500.0, 3227.0]
Siemens NH-1-100 | Siemens NH-1-100 | 100 | [5400.0, 2000.0, 400.0, 20.0, 1.0, 0.2, 0.012, 0.004] | 0 | 0 | [150.0, 190.0, 250.0, 430.0, 900.0, 1250.0, 2700.0, 3600.0] | 0 | 0
Siemens NH-1-125 | Siemens NH-1-125 | 125 | [4800.0, 120.0, 7.0, 0.1, 0.004] | 0 | 0 | [180.0, 400.0, 740.0, 2000.0, 4250.0] | 0 | 0
Siemens NH-1-16 | Siemens NH-1-16 | 16 | [4000.0, 400.0, 2.0, 0.1, 0.04, 0.01] | 0 | 0 | [26.0, 35.0, 75.0, 150.0, 200.0, 300.0] | 0 | 0
Siemens NH-1-160 | Siemens NH-1-160 | 160 | [4800.0, 120.0, 7.0, 0.1, 0.004] | 0 | 0 | [210.0, 500.0, 900.0, 2300.0, 5000.0] | 0 | 0
Siemens NH-1-25 | Siemens NH-1-25 | 25 | [4000.0, 1000.0, 10.0, 0.2, 0.02, 0.01] | 0 | 0 | [40.0, 50.0, 100.0, 210.0, 400.0, 500.0] | 0 | 0
Siemens NH-1-50 | Siemens NH-1-50 | 50 | [4000.0, 40.0, 4.0, 1.0, 0.02, 0.01] | 0 | 0 | [86.0, 200.0, 300.0, 400.0, 1000.0, 1280.0] | 0 | 0
Siemens NH-1-63 | Siemens NH-1-63 | 63 | [4000.0, 100.0, 10.0, 2.0, 0.04, 0.01] | 0 | 0 | [100.0, 200.0, 300.0, 400.0, 1000.0, 1500.0] | 0 | 0
Siemens NH-1-80 | Siemens NH-1-80 | 80 | [4800.0, 120.0, 7.0, 0.1, 0.01] | 0 | 0 | [150.58, 250.0, 450.0, 1150.0, 2470.0] | 0 | 0
Siemens NH-2-1000 | Siemens NH-2-1000 | 1000 | [4800.0, 120.0, 7.0, 0.1, 0.004] | 0 | 0 | [1900.0, 3500.0, 8400.0, 24000.0, 52000.0] | 0 | 0
Siemens NH-2-200 | Siemens NH-2-200 | 200 | [4800.0, 120.0, 7.0, 0.1, 0.004] | 0 | 0 | [280.0, 650.0, 1200.0, 3000.0, 7000.0] | 0 | 0
Siemens NH-2-224 | Siemens NH-2-224 | 224 | [4800.0, 120.0, 7.0, 0.2, 0.04, 0.004] | 0 | 0 | [400.0, 750.0, 1453.0, 3025.0, 4315.0, 7600.0] | 0 | 0
Siemens NH-2-250 | Siemens NH-2-250 | 250 | [4800.0, 120.0, 7.0, 0.1, 0.004] | 0 | 0 | [450.0, 800.0, 1650.0, 4000.0, 8500.0] | 0 | 0
Siemens NH-2-315 | Siemens NH-2-315 | 315 | [4800.0, 120.0, 7.0, 0.1, 0.004] | 0 | 0 | [550.0, 920.0, 1900.0, 5000.0, 11000.0] | 0 | 0
Siemens NH-2-355 | Siemens NH-2-355 | 355 | [4800.0, 120.0, 6.0, 0.1, 0.004] | 0 | 0 | [650.0, 1116.27, 2350.0, 5840.0, 12790.0] | 0 | 0
Siemens NH-2-400 | Siemens NH-2-400 | 400 | [4800.0, 120.0, 7.0, 0.1, 0.004] | 0 | 0 | [720.0, 1350.0, 2800.0, 6500.0, 15000.0] | 0 | 0
Siemens NH-2-425 | Siemens NH-2-425 | 425 | [4800.0, 120.0, 7.0, 0.1, 0.004] | 0 | 0 | [850.0, 1500.0, 3050.0, 7500.0, 16500.0] | 0 | 0
Siemens NH-2-630 | Siemens NH-2-630 | 630 | [4800.0, 120.0, 7.0, 0.1, 0.004] | 0 | 0 | [1200.0, 2000.0, 4800.0, 12000.0, 26000.0] | 0 | 0

## dtypes
| element | column | dtype
0 | bus | name | object
1 | bus | vn_kv | float64
2 | bus | type | object
3 | bus | zone | object
4 | bus | in_service | bool
5 | load | name | object
6 | load | bus | uint32
7 | load | p_mw | float64
8 | load | q_mvar | float64
9 | load | const_z_percent | float64
10 | load | const_i_percent | float64
11 | load | sn_mva | float64
12 | load | scaling | float64
13 | load | in_service | bool
14 | load | type | object
15 | ext_grid | name | object
16 | ext_grid | bus | uint32
17 | ext_grid | vm_pu | float64
18 | ext_grid | va_degree | float64
19 | ext_grid | slack_weight | float64
20 | ext_grid | in_service | bool
21 | line | name | object
22 | line | std_type | object
23 | line | from_bus | uint32
24 | line | to_bus | uint32
25 | line | length_km | float64
26 | line | r_ohm_per_km | float64
27 | line | x_ohm_per_km | float64
28 | line | c_nf_per_km | float64
29 | line | g_us_per_km | float64
30 | line | max_i_ka | float64
31 | line | df | float64
32 | line | parallel | uint32
33 | line | type | object
34 | line | in_service | bool
35 | trafo | name | object
36 | trafo | std_type | object
37 | trafo | hv_bus | uint32
38 | trafo | lv_bus | uint32
39 | trafo | sn_mva | float64
40 | trafo | vn_hv_kv | float64
41 | trafo | vn_lv_kv | float64
42 | trafo | vk_percent | float64
43 | trafo | vkr_percent | float64
44 | trafo | pfe_kw | float64
45 | trafo | i0_percent | float64
46 | trafo | shift_degree | float64
47 | trafo | tap_side | object
48 | trafo | tap_neutral | int32
49 | trafo | tap_min | int32
50 | trafo | tap_max | int32
51 | trafo | tap_step_percent | float64
52 | trafo | tap_step_degree | float64
53 | trafo | tap_pos | int32
54 | trafo | tap_phase_shifter | bool
55 | trafo | parallel | uint32
56 | trafo | df | float64
57 | trafo | in_service | bool
58 | line_geodata | coords | object
59 | bus_geodata | x | float64
60 | bus_geodata | y | float64
61 | bus_geodata | coords | object

## parameters
| version | format_version | converged | OPF_converged | name | f_hz | sn_mva
0 | 2.14.6 | 2.14.0 | FALSE | FALSE |  | 50 | 1