## bus
| name | vn_kv | type | zone | in_service
0 | bus_LV_3038-4_0_6_node_0 | 0.4 | n |  | TRUE
1 | bus_LV_3038-4_0_6_node_1 | 0.4 | n |  | TRUE
2 | bus_LV_3038-4_0_6_node_2 | 0.4 | n |  | TRUE
3 | bus_LV_3038-4_0_6_node_3 | 0.4 | n |  | TRUE
4 | bus_LV_3038-4_0_6_node_4 | 0.4 | n |  | TRUE
5 | bus_LV_3038-4_0_6_node_97 | 0.4 | n |  | TRUE
6 | bus_LV_3038-4_0_6_node_96 | 0.4 | n |  | TRUE
7 | bus_LV_3038-4_0_6_node_98 | 0.4 | n |  | TRUE
8 | bus_LV_3038-4_0_6_node_99 | 0.4 | n |  | TRUE
9 | bus_LV_3038-4_0_6_node_53 | 0.4 | n |  | TRUE
10 | bus_LV_3038-4_0_6_node_5 | 0.4 | n |  | TRUE
11 | bus_LV_3038-4_0_6_node_6 | 0.4 | n |  | TRUE
12 | bus_LV_3038-4_0_6_node_7 | 0.4 | n |  | TRUE
13 | bus_LV_3038-4_0_6_node_8 | 0.4 | n |  | TRUE
14 | bus_LV_3038-4_0_6_node_9 | 0.4 | n |  | TRUE
15 | bus_LV_3038-4_0_6_node_65 | 0.4 | n |  | TRUE
16 | bus_LV_3038-4_0_6_node_64 | 0.4 | n |  | TRUE
17 | bus_LV_3038-4_0_6_node_66 | 0.4 | n |  | TRUE
18 | bus_LV_3038-4_0_6_node_108 | 0.4 | n |  | TRUE
19 | bus_LV_3038-4_0_6_node_63 | 0.4 | n |  | TRUE
20 | bus_LV_3038-4_0_6_node_67 | 0.4 | n |  | TRUE
21 | bus_LV_3038-4_0_6_node_10 | 0.4 | n |  | TRUE
22 | bus_LV_3038-4_0_6_node_11 | 0.4 | n |  | TRUE
23 | bus_LV_3038-4_0_6_node_12 | 0.4 | n |  | TRUE
24 | bus_LV_3038-4_0_6_node_13 | 0.4 | n |  | TRUE
25 | bus_LV_3038-4_0_6_node_14 | 0.4 | n |  | TRUE
26 | bus_LV_3038-4_0_6_node_15 | 0.4 | n |  | TRUE
27 | bus_LV_3038-4_0_6_node_94 | 0.4 | n |  | TRUE
28 | bus_LV_3038-4_0_6_node_85 | 0.4 | n |  | TRUE
29 | bus_LV_3038-4_0_6_node_84 | 0.4 | n |  | TRUE
30 | bus_LV_3038-4_0_6_node_16 | 0.4 | n |  | TRUE
31 | bus_LV_3038-4_0_6_node_17 | 0.4 | n |  | TRUE
32 | bus_LV_3038-4_0_6_node_106 | 0.4 | n |  | TRUE
33 | bus_LV_3038-4_0_6_node_18 | 0.4 | n |  | TRUE
34 | bus_LV_3038-4_0_6_node_19 | 0.4 | n |  | TRUE
35 | bus_LV_3038-4_0_6_node_21 | 0.4 | n |  | TRUE
36 | bus_LV_3038-4_0_6_node_22 | 0.4 | n |  | TRUE
37 | bus_LV_3038-4_0_6_node_23 | 0.4 | n |  | TRUE
38 | bus_LV_3038-4_0_6_node_48 | 0.4 | n |  | TRUE
39 | bus_LV_3038-4_0_6_node_45 | 0.4 | n |  | TRUE
40 | bus_LV_3038-4_0_6_node_50 | 0.4 | n |  | TRUE
41 | bus_LV_3038-4_0_6_node_49 | 0.4 | n |  | TRUE
42 | bus_LV_3038-4_0_6_node_56 | 0.4 | n |  | TRUE
43 | bus_LV_3038-4_0_6_node_54 | 0.4 | n |  | TRUE
44 | bus_LV_3038-4_0_6_node_44 | 0.4 | n |  | TRUE
45 | bus_LV_3038-4_0_6_node_24 | 0.4 | n |  | TRUE
46 | bus_LV_3038-4_0_6_node_25 | 0.4 | n |  | TRUE
47 | bus_LV_3038-4_0_6_node_26 | 0.4 | n |  | TRUE
48 | bus_LV_3038-4_0_6_node_27 | 0.4 | n |  | TRUE
49 | bus_LV_3038-4_0_6_node_28 | 0.4 | n |  | TRUE
50 | bus_LV_3038-4_0_6_node_29 | 0.4 | n |  | TRUE
51 | bus_LV_3038-4_0_6_node_107 | 0.4 | n |  | TRUE
52 | bus_LV_3038-4_0_6_node_30 | 0.4 | n |  | TRUE
53 | bus_LV_3038-4_0_6_node_31 | 0.4 | n |  | TRUE
54 | bus_LV_3038-4_0_6_node_34 | 0.4 | n |  | TRUE
55 | bus_LV_3038-4_0_6_node_35 | 0.4 | n |  | TRUE
56 | bus_LV_3038-4_0_6_node_36 | 0.4 | n |  | TRUE
57 | bus_LV_3038-4_0_6_node_33 | 0.4 | n |  | TRUE
58 | bus_LV_3038-4_0_6_node_32 | 0.4 | n |  | TRUE
59 | bus_LV_3038-4_0_6_node_37 | 0.4 | n |  | TRUE
60 | bus_LV_3038-4_0_6_node_39 | 0.4 | n |  | TRUE
61 | bus_LV_3038-4_0_6_node_38 | 0.4 | n |  | TRUE
62 | bus_LV_3038-4_0_6_node_40 | 0.4 | n |  | TRUE
63 | bus_LV_3038-4_0_6_node_41 | 0.4 | n |  | TRUE
64 | bus_LV_3038-4_0_6_node_46 | 0.4 | n |  | TRUE
65 | bus_LV_3038-4_0_6_node_47 | 0.4 | n |  | TRUE
66 | bus_LV_3038-4_0_6_node_42 | 0.4 | n |  | TRUE
67 | bus_LV_3038-4_0_6_node_43 | 0.4 | n |  | TRUE
68 | bus_LV_3038-4_0_6_node_51 | 0.4 | n |  | TRUE
69 | bus_LV_3038-4_0_6_node_52 | 0.4 | n |  | TRUE
70 | bus_LV_3038-4_0_6_node_101 | 0.4 | n |  | TRUE
71 | bus_LV_3038-4_0_6_node_55 | 0.4 | n |  | TRUE
72 | bus_LV_3038-4_0_6_node_95 | 0.4 | n |  | TRUE
73 | bus_LV_3038-4_0_6_node_60 | 0.4 | n |  | TRUE
74 | bus_LV_3038-4_0_6_node_102 | 0.4 | n |  | TRUE
75 | bus_LV_3038-4_0_6_node_57 | 0.4 | n |  | TRUE
76 | bus_LV_3038-4_0_6_node_58 | 0.4 | n |  | TRUE
77 | bus_LV_3038-4_0_6_node_59 | 0.4 | n |  | TRUE
78 | bus_LV_3038-4_0_6_node_61 | 0.4 | n |  | TRUE
79 | bus_LV_3038-4_0_6_node_62 | 0.4 | n |  | TRUE
80 | bus_LV_3038-4_0_6_node_68 | 0.4 | n |  | TRUE
81 | bus_LV_3038-4_0_6_node_69 | 0.4 | n |  | TRUE
82 | bus_LV_3038-4_0_6_node_71 | 0.4 | n |  | TRUE
83 | bus_LV_3038-4_0_6_node_72 | 0.4 | n |  | TRUE
84 | bus_LV_3038-4_0_6_node_78 | 0.4 | n |  | TRUE
85 | bus_LV_3038-4_0_6_node_77 | 0.4 | n |  | TRUE
86 | bus_LV_3038-4_0_6_node_73 | 0.4 | n |  | TRUE
87 | bus_LV_3038-4_0_6_node_74 | 0.4 | n |  | TRUE
88 | bus_LV_3038-4_0_6_node_75 | 0.4 | n |  | TRUE
89 | bus_LV_3038-4_0_6_node_76 | 0.4 | n |  | TRUE
90 | bus_LV_3038-4_0_6_node_82 | 0.4 | n |  | TRUE
91 | bus_LV_3038-4_0_6_node_81 | 0.4 | n |  | TRUE
92 | bus_LV_3038-4_0_6_node_83 | 0.4 | n |  | TRUE
93 | bus_LV_3038-4_0_6_node_79 | 0.4 | n |  | TRUE
94 | bus_LV_3038-4_0_6_node_80 | 0.4 | n |  | TRUE
95 | bus_LV_3038-4_0_6_node_89 | 0.4 | n |  | TRUE
96 | bus_LV_3038-4_0_6_node_86 | 0.4 | n |  | TRUE
97 | bus_LV_3038-4_0_6_node_105 | 0.4 | n |  | TRUE
98 | bus_LV_3038-4_0_6_node_103 | 0.4 | n |  | TRUE
99 | bus_LV_3038-4_0_6_node_87 | 0.4 | n |  | TRUE
100 | bus_LV_3038-4_0_6_node_88 | 0.4 | n |  | TRUE
101 | bus_LV_3038-4_0_6_node_90 | 0.4 | n |  | TRUE
102 | bus_LV_3038-4_0_6_node_91 | 0.4 | n |  | TRUE
103 | bus_LV_3038-4_0_6_node_100 | 0.4 | n |  | TRUE
104 | bus_MV_44_0_node_22 | 20 | n |  | TRUE

## load
| name | bus | p_mw | q_mvar | const_z_percent | const_i_percent | sn_mva | scaling | in_service | type
0 | LV_3038-4_0_6_load_0 | 0 | 0.091756 | 0.022996 | 0 | 0 |  | 1 | TRUE | wye
1 | LV_3038-4_0_6_load_1 | 1 | 0.0011988 | 0.00030045 | 0 | 0 |  | 1 | TRUE | wye
2 | LV_3038-4_0_6_load_2 | 2 | 0.001518 | 0.00038045 | 0 | 0 |  | 1 | TRUE | wye
3 | LV_3038-4_0_6_load_3 | 3 | 0.026441 | 0.0066268 | 0 | 0 |  | 1 | TRUE | wye
4 | LV_3038-4_0_6_load_4 | 4 | 0.0034945 | 0.00087581 | 0 | 0 |  | 1 | TRUE | wye
5 | LV_3038-4_0_6_load_97 | 5 | 0.013003 | 0.0032588 | 0 | 0 |  | 1 | TRUE | wye
6 | LV_3038-4_0_6_load_98 | 7 | 0.0035567 | 0.0008914 | 0 | 0 |  | 1 | TRUE | wye
7 | LV_3038-4_0_6_load_99 | 8 | 0.0014374 | 0.00036025 | 0 | 0 |  | 1 | TRUE | wye
8 | LV_3038-4_0_6_load_5 | 10 | 0.0060853 | 0.0015251 | 0 | 0 |  | 1 | TRUE | wye
9 | LV_3038-4_0_6_load_6 | 11 | 0.0016647 | 0.00041722 | 0 | 0 |  | 1 | TRUE | wye
10 | LV_3038-4_0_6_load_7 | 12 | 0.0012415 | 0.00031114 | 0 | 0 |  | 1 | TRUE | wye
11 | LV_3038-4_0_6_load_9 | 14 | 0.001627 | 0.00040777 | 0 | 0 |  | 1 | TRUE | wye
12 | LV_3038-4_0_6_load_64 | 16 | 0.001356 | 0.00033985 | 0 | 0 |  | 1 | TRUE | wye
13 | LV_3038-4_0_6_load_108 | 18 | 0.0060076 | 0.0015056 | 0 | 0 |  | 1 | TRUE | wye
14 | LV_3038-4_0_6_load_63 | 19 | 0.0030419 | 0.00076237 | 0 | 0 |  | 1 | TRUE | wye
15 | LV_3038-4_0_6_load_67 | 20 | 0.0023349 | 0.00058519 | 0 | 0 |  | 1 | TRUE | wye
16 | LV_3038-4_0_6_load_10 | 21 | 0.070163 | 0.017584 | 0 | 0 |  | 1 | TRUE | wye
17 | LV_3038-4_0_6_load_11 | 22 | 0.023934 | 0.0059984 | 0 | 0 |  | 1 | TRUE | wye
18 | LV_3038-4_0_6_load_13 | 24 | 0.020466 | 0.0051292 | 0 | 0 |  | 1 | TRUE | wye
19 | LV_3038-4_0_6_load_14 | 25 | 0.00076143 | 0.00019083 | 0 | 0 |  | 1 | TRUE | wye
20 | LV_3038-4_0_6_load_15 | 26 | 0.00071748 | 0.00017982 | 0 | 0 |  | 1 | TRUE | wye
21 | LV_3038-4_0_6_load_94 | 27 | 0.014002 | 0.0035093 | 0 | 0 |  | 1 | TRUE | wye
22 | LV_3038-4_0_6_load_85 | 28 | 0.0017433 | 0.00043692 | 0 | 0 |  | 1 | TRUE | wye
23 | LV_3038-4_0_6_load_84 | 29 | 0.0093822 | 0.0023514 | 0 | 0 |  | 1 | TRUE | wye
24 | LV_3038-4_0_6_load_16 | 30 | 0.00046455 | 0.00011643 | 0 | 0 |  | 1 | TRUE | wye
25 | LV_3038-4_0_6_load_106 | 32 | 0.0016911 | 0.00042382 | 0 | 0 |  | 1 | TRUE | wye
26 | LV_3038-4_0_6_load_18 | 33 | 0.0006776 | 0.00016982 | 0 | 0 |  | 1 | TRUE | wye
27 | LV_3038-4_0_6_load_19 | 34 | 0.00053644 | 0.00013444 | 0 | 0 |  | 1 | TRUE | wye
28 | LV_3038-4_0_6_load_21 | 35 | 0.00051113 | 0.0001281 | 0 | 0 |  | 1 | TRUE | wye
29 | LV_3038-4_0_6_load_22 | 36 | 0.0026742 | 0.00067021 | 0 | 0 |  | 1 | TRUE | wye
30 | LV_3038-4_0_6_load_48 | 38 | 0.00056698 | 0.0001421 | 0 | 0 |  | 1 | TRUE | wye
31 | LV_3038-4_0_6_load_45 | 39 | 0.0014643 | 0.000367 | 0 | 0 |  | 1 | TRUE | wye
32 | LV_3038-4_0_6_load_56 | 42 | 0.00030992 | 7.7672e-05 | 0 | 0 |  | 1 | TRUE | wye
33 | LV_3038-4_0_6_load_54 | 43 | 0.00055014 | 0.00013788 | 0 | 0 |  | 1 | TRUE | wye
34 | LV_3038-4_0_6_load_44 | 44 | 0.00046201 | 0.00011579 | 0 | 0 |  | 1 | TRUE | wye
35 | LV_3038-4_0_6_load_24 | 45 | 0.0022695 | 0.0005688 | 0 | 0 |  | 1 | TRUE | wye
36 | LV_3038-4_0_6_load_27 | 48 | 0.00086114 | 0.00021582 | 0 | 0 |  | 1 | TRUE | wye
37 | LV_3038-4_0_6_load_29 | 50 | 0.0034688 | 0.00086936 | 0 | 0 |  | 1 | TRUE | wye
38 | LV_3038-4_0_6_load_107 | 51 | 0.002777 | 0.00069599 | 0 | 0 |  | 1 | TRUE | wye
39 | LV_3038-4_0_6_load_30 | 52 | 0.0032534 | 0.00081538 | 0 | 0 |  | 1 | TRUE | wye
40 | LV_3038-4_0_6_load_31 | 53 | 0.0017514 | 0.00043894 | 0 | 0 |  | 1 | TRUE | wye
41 | LV_3038-4_0_6_load_35 | 55 | 0.001975 | 0.00049498 | 0 | 0 |  | 1 | TRUE | wye
42 | LV_3038-4_0_6_load_36 | 56 | 0.0010458 | 0.0002621 | 0 | 0 |  | 1 | TRUE | wye
43 | LV_3038-4_0_6_load_33 | 57 | 0.0015737 | 0.0003944 | 0 | 0 |  | 1 | TRUE | wye
44 | LV_3038-4_0_6_load_32 | 58 | 0.001261 | 0.00031604 | 0 | 0 |  | 1 | TRUE | wye
45 | LV_3038-4_0_6_load_37 | 59 | 0.00097278 | 0.0002438 | 0 | 0 |  | 1 | TRUE | wye
46 | LV_3038-4_0_6_load_38 | 61 | 0.00051679 | 0.00012952 | 0 | 0 |  | 1 | TRUE | wye
47 | LV_3038-4_0_6_load_41 | 63 | 0.002032 | 0.00050926 | 0 | 0 |  | 1 | TRUE | wye
48 | LV_3038-4_0_6_load_46 | 64 | 0.010435 | 0.0026153 | 0 | 0 |  | 1 | TRUE | wye
49 | LV_3038-4_0_6_load_47 | 65 | 0.0015362 | 0.000385 | 0 | 0 |  | 1 | TRUE | wye
50 | LV_3038-4_0_6_load_42 | 66 | 0.00060497 | 0.00015162 | 0 | 0 |  | 1 | TRUE | wye
51 | LV_3038-4_0_6_load_43 | 67 | 0.00079821 | 0.00020005 | 0 | 0 |  | 1 | TRUE | wye
52 | LV_3038-4_0_6_load_51 | 68 | 0.00064636 | 0.00016199 | 0 | 0 |  | 1 | TRUE | wye
53 | LV_3038-4_0_6_load_52 | 69 | 0.00061831 | 0.00015496 | 0 | 0 |  | 1 | TRUE | wye
54 | LV_3038-4_0_6_load_101 | 70 | 0.00053417 | 0.00013387 | 0 | 0 |  | 1 | TRUE | wye
55 | LV_3038-4_0_6_load_55 | 71 | 0.00055039 | 0.00013794 | 0 | 0 |  | 1 | TRUE | wye
56 | LV_3038-4_0_6_load_95 | 72 | 0.0014097 | 0.00035331 | 0 | 0 |  | 1 | TRUE | wye
57 | LV_3038-4_0_6_load_60 | 73 | 0.0012526 | 0.00031393 | 0 | 0 |  | 1 | TRUE | wye
58 | LV_3038-4_0_6_load_102 | 74 | 0.0028159 | 0.00070574 | 0 | 0 |  | 1 | TRUE | wye
59 | LV_3038-4_0_6_load_57 | 75 | 0.001275 | 0.00031954 | 0 | 0 |  | 1 | TRUE | wye
60 | LV_3038-4_0_6_load_58 | 76 | 0.0013968 | 0.00035007 | 0 | 0 |  | 1 | TRUE | wye
61 | LV_3038-4_0_6_load_61 | 78 | 0.0018126 | 0.00045428 | 0 | 0 |  | 1 | TRUE | wye
62 | LV_3038-4_0_6_load_62 | 79 | 0.0017205 | 0.0004312 | 0 | 0 |  | 1 | TRUE | wye
63 | LV_3038-4_0_6_load_69 | 81 | 0.0015946 | 0.00039964 | 0 | 0 |  | 1 | TRUE | wye
64 | LV_3038-4_0_6_load_71 | 82 | 0.0037596 | 0.00094224 | 0 | 0 |  | 1 | TRUE | wye
65 | LV_3038-4_0_6_load_72 | 83 | 0.00068843 | 0.00017254 | 0 | 0 |  | 1 | TRUE | wye
66 | LV_3038-4_0_6_load_78 | 84 | 0.0023695 | 0.00059385 | 0 | 0 |  | 1 | TRUE | wye
67 | LV_3038-4_0_6_load_77 | 85 | 0.016616 | 0.0041643 | 0 | 0 |  | 1 | TRUE | wye
68 | LV_3038-4_0_6_load_73 | 86 | 0.0031655 | 0.00079335 | 0 | 0 |  | 1 | TRUE | wye
69 | LV_3038-4_0_6_load_74 | 87 | 0.0021823 | 0.00054692 | 0 | 0 |  | 1 | TRUE | wye
70 | LV_3038-4_0_6_load_75 | 88 | 0.015226 | 0.0038159 | 0 | 0 |  | 1 | TRUE | wye
71 | LV_3038-4_0_6_load_82 | 90 | 0.034494 | 0.008645 | 0 | 0 |  | 1 | TRUE | wye
72 | LV_3038-4_0_6_load_81 | 91 | 0.0095845 | 0.0024021 | 0 | 0 |  | 1 | TRUE | wye
73 | LV_3038-4_0_6_load_83 | 92 | 0.0096571 | 0.0024203 | 0 | 0 |  | 1 | TRUE | wye
74 | LV_3038-4_0_6_load_86 | 96 | 0.027037 | 0.006776 | 0 | 0 |  | 1 | TRUE | wye
75 | LV_3038-4_0_6_load_105 | 97 | 0.0036331 | 0.00091053 | 0 | 0 |  | 1 | TRUE | wye
76 | LV_3038-4_0_6_load_103 | 98 | 0.002869 | 0.00071905 | 0 | 0 |  | 1 | TRUE | wye
77 | LV_3038-4_0_6_load_87 | 99 | 0.0058583 | 0.0014682 | 0 | 0 |  | 1 | TRUE | wye
78 | LV_3038-4_0_6_load_88 | 100 | 0.0035113 | 0.00088001 | 0 | 0 |  | 1 | TRUE | wye
79 | LV_3038-4_0_6_load_90 | 101 | 0.003899 | 0.00097717 | 0 | 0 |  | 1 | TRUE | wye
80 | LV_3038-4_0_6_load_91 | 102 | 0.0041041 | 0.0010286 | 0 | 0 |  | 1 | TRUE | wye
81 | LV_3038-4_0_6_load_100 | 103 | 0.00067892 | 0.00017015 | 0 | 0 |  | 1 | TRUE | wye

## ext_grid
| name | bus | vm_pu | va_degree | slack_weight | in_service
0 |  | 25 | 1 | 0 | 1 | TRUE

## line
| name | std_type | from_bus | to_bus | length_km | r_ohm_per_km | x_ohm_per_km | c_nf_per_km | g_us_per_km | max_i_ka | df | parallel | type | in_service
0 | LV_3038-4_0_6_line_0 |  | 0 | 1 | 0.0059562 | 0.125 | 0.08 | 261 | 0 | 0.364 | 1 | 1 | cs | TRUE
1 | LV_3038-4_0_6_line_1 |  | 0 | 2 | 0.011172 | 0.125 | 0.08 | 261 | 0 | 0.364 | 1 | 1 | cs | TRUE
2 | LV_3038-4_0_6_line_2 |  | 1 | 3 | 0.038354 | 0.125 | 0.08 | 261 | 0 | 0.364 | 1 | 1 | cs | TRUE
3 | LV_3038-4_0_6_line_3 |  | 2 | 4 | 0.023775 | 0.125 | 0.08 | 261 | 0 | 0.364 | 1 | 1 | cs | TRUE
4 | LV_3038-4_0_6_line_4 |  | 3 | 5 | 0.014895 | 0.125 | 0.08 | 261 | 0 | 0.364 | 1 | 1 | cs | TRUE
5 | LV_3038-4_0_6_line_5 |  | 4 | 6 | 0.036811 | 0.125 | 0.08 | 261 | 0 | 0.364 | 1 | 2 | cs | TRUE
6 | LV_3038-4_0_6_line_6 |  | 5 | 7 | 0.044062 | 0.125 | 0.08 | 261 | 0 | 0.364 | 1 | 1 | cs | TRUE
7 | LV_3038-4_0_6_line_7 |  | 6 | 8 | 0.022438 | 0.125 | 0.08 | 261 | 0 | 0.364 | 1 | 2 | cs | TRUE
8 | LV_3038-4_0_6_line_8 |  | 6 | 9 | 0.051993 | 0.125 | 0.08 | 261 | 0 | 0.364 | 1 | 1 | cs | TRUE
9 | LV_3038-4_0_6_line_9 |  | 7 | 103 | 0.0030333 | 0.125 | 0.08 | 261 | 0 | 0.364 | 1 | 1 | cs | TRUE
10 | LV_3038-4_0_6_line_10 |  | 8 | 26 | 0.038106 | 0.125 | 0.08 | 261 | 0 | 0.364 | 1 | 3 | cs | TRUE
11 | LV_3038-4_0_6_line_11 |  | 9 | 40 | 0.057387 | 0.125 | 0.08 | 261 | 0 | 0.364 | 1 | 1 | cs | TRUE
12 | LV_3038-4_0_6_line_12 |  | 10 | 11 | 0.0066402 | 0.125 | 0.08 | 261 | 0 | 0.364 | 1 | 1 | cs | TRUE
13 | LV_3038-4_0_6_line_13 |  | 10 | 12 | 0.036814 | 0.125 | 0.08 | 261 | 0 | 0.364 | 1 | 1 | cs | TRUE
14 | LV_3038-4_0_6_line_14 |  | 11 | 13 | 0.012762 | 0.125 | 0.08 | 261 | 0 | 0.364 | 1 | 1 | cs | TRUE
15 | LV_3038-4_0_6_line_15 |  | 12 | 14 | 0.011941 | 0.125 | 0.08 | 261 | 0 | 0.364 | 1 | 1 | cs | TRUE
16 | LV_3038-4_0_6_line_16 |  | 13 | 15 | 0.03302 | 0.125 | 0.08 | 261 | 0 | 0.364 | 1 | 1 | cs | TRUE
17 | LV_3038-4_0_6_line_17 |  | 13 | 16 | 0.0090086 | 0.125 | 0.08 | 261 | 0 | 0.364 | 1 | 1 | cs | TRUE
18 | LV_3038-4_0_6_line_18 |  | 14 | 17 | 0.0081996 | 0.125 | 0.08 | 261 | 0 | 0.364 | 1 | 1 | cs | TRUE
19 | LV_3038-4_0_6_line_19 |  | 15 | 18 | 0.01142 | 0.125 | 0.08 | 261 | 0 | 0.364 | 1 | 1 | cs | TRUE
20 | LV_3038-4_0_6_line_20 |  | 16 | 19 | 0.033828 | 0.125 | 0.08 | 261 | 0 | 0.364 | 1 | 1 | cs | TRUE
21 | LV_3038-4_0_6_line_21 |  | 17 | 20 | 0.044936 | 0.125 | 0.08 | 261 | 0 | 0.364 | 1 | 1 | cs | TRUE
22 | LV_3038-4_0_6_line_22 |  | 19 | 79 | 0.020716 | 0.125 | 0.08 | 261 | 0 | 0.364 | 1 | 1 | cs | TRUE
23 | LV_3038-4_0_6_line_23 |  | 20 | 80 | 0.0077526 | 0.125 | 0.08 | 261 | 0 | 0.364 | 1 | 1 | cs | TRUE
24 | LV_3038-4_0_6_line_24 |  | 21 | 22 | 0.02884 | 0.125 | 0.08 | 261 | 0 | 0.364 | 1 | 1 | cs | TRUE
25 | LV_3038-4_0_6_line_25 |  | 21 | 23 | 0.032028 | 0.125 | 0.08 | 261 | 0 | 0.364 | 1 | 1 | cs | TRUE
26 | LV_3038-4_0_6_line_26 |  | 22 | 24 | 0.025093 | 0.125 | 0.08 | 261 | 0 | 0.364 | 1 | 1 | cs | TRUE
27 | LV_3038-4_0_6_line_27 |  | 23 | 25 | 0.013295 | 0.125 | 0.08 | 261 | 0 | 0.364 | 1 | 3 | cs | TRUE
28 | LV_3038-4_0_6_line_28 |  | 23 | 26 | 0.0034144 | 0.125 | 0.08 | 261 | 0 | 0.364 | 1 | 3 | cs | TRUE
29 | LV_3038-4_0_6_line_29 |  | 24 | 27 | 0.025767 | 0.125 | 0.08 | 261 | 0 | 0.364 | 1 | 1 | cs | TRUE
30 | LV_3038-4_0_6_line_30 |  | 25 | 28 | 0.019423 | 0.125 | 0.08 | 261 | 0 | 0.364 | 1 | 3 | cs | TRUE
31 | LV_3038-4_0_6_line_31 |  | 28 | 29 | 0.030176 | 0.125 | 0.08 | 261 | 0 | 0.364 | 1 | 3 | cs | TRUE
32 | LV_3038-4_0_6_line_32 |  | 29 | 92 | 0.055854 | 0.125 | 0.08 | 261 | 0 | 0.364 | 1 | 3 | cs | TRUE
33 | LV_3038-4_0_6_line_33 |  | 30 | 31 | 0.008025 | 0.125 | 0.08 | 261 | 0 | 0.364 | 1 | 1 | cs | TRUE
34 | LV_3038-4_0_6_line_34 |  | 30 | 32 | 0.21295 | 0.125 | 0.08 | 261 | 0 | 0.364 | 1 | 1 | cs | TRUE
35 | LV_3038-4_0_6_line_35 |  | 31 | 33 | 0.013559 | 0.125 | 0.08 | 261 | 0 | 0.364 | 1 | 1 | cs | TRUE
36 | LV_3038-4_0_6_line_36 |  | 31 | 34 | 0.088721 | 0.125 | 0.08 | 261 | 0 | 0.364 | 1 | 1 | cs | TRUE
37 | LV_3038-4_0_6_line_37 |  | 34 | 35 | 0.017627 | 0.125 | 0.08 | 261 | 0 | 0.364 | 1 | 1 | cs | TRUE
38 | LV_3038-4_0_6_line_38 |  | 35 | 36 | 0.073672 | 0.125 | 0.08 | 261 | 0 | 0.364 | 1 | 1 | cs | TRUE
39 | LV_3038-4_0_6_line_39 |  | 36 | 37 | 0.053654 | 0.125 | 0.08 | 261 | 0 | 0.364 | 1 | 1 | cs | TRUE
40 | LV_3038-4_0_6_line_40 |  | 37 | 38 | 0.016201 | 0.125 | 0.08 | 261 | 0 | 0.364 | 1 | 1 | cs | TRUE
41 | LV_3038-4_0_6_line_41 |  | 37 | 39 | 0.088586 | 0.125 | 0.08 | 261 | 0 | 0.364 | 1 | 1 | cs | TRUE
42 | LV_3038-4_0_6_line_42 |  | 38 | 40 | 0.046789 | 0.125 | 0.08 | 261 | 0 | 0.364 | 1 | 1 | cs | TRUE
43 | LV_3038-4_0_6_line_43 |  | 39 | 44 | 0.031633 | 0.125 | 0.08 | 261 | 0 | 0.364 | 1 | 1 | cs | TRUE
44 | LV_3038-4_0_6_line_44 |  | 40 | 68 | 0.091746 | 0.125 | 0.08 | 261 | 0 | 0.364 | 1 | 1 | cs | TRUE
45 | LV_3038-4_0_6_line_45 |  | 40 | 69 | 0.002489 | 0.125 | 0.08 | 261 | 0 | 0.364 | 1 | 1 | cs | TRUE
46 | LV_3038-4_0_6_line_46 |  | 41 | 42 | 0.046259 | 0.125 | 0.08 | 261 | 0 | 0.364 | 1 | 1 | cs | TRUE
47 | LV_3038-4_0_6_line_47 |  | 41 | 43 | 0.029184 | 0.125 | 0.08 | 261 | 0 | 0.364 | 1 | 1 | cs | TRUE
48 | LV_3038-4_0_6_line_48 |  | 42 | 70 | 0.018303 | 0.125 | 0.08 | 261 | 0 | 0.364 | 1 | 1 | cs | TRUE
49 | LV_3038-4_0_6_line_49 |  | 43 | 71 | 0.015486 | 0.125 | 0.08 | 261 | 0 | 0.364 | 1 | 1 | cs | TRUE
50 | LV_3038-4_0_6_line_50 |  | 44 | 64 | 0.012379 | 0.125 | 0.08 | 261 | 0 | 0.364 | 1 | 1 | cs | TRUE
51 | LV_3038-4_0_6_line_51 |  | 45 | 46 | 0.0048934 | 0.125 | 0.08 | 261 | 0 | 0.364 | 1 | 1 | cs | TRUE
52 | LV_3038-4_0_6_line_52 |  | 45 | 47 | 0.0024059 | 0.125 | 0.08 | 261 | 0 | 0.364 | 1 | 1 | cs | TRUE
53 | LV_3038-4_0_6_line_53 |  | 46 | 48 | 0.088585 | 0.125 | 0.08 | 261 | 0 | 0.364 | 1 | 1 | cs | TRUE
54 | LV_3038-4_0_6_line_54 |  | 47 | 49 | 0.0072853 | 0.125 | 0.08 | 261 | 0 | 0.364 | 1 | 1 | cs | TRUE
55 | LV_3038-4_0_6_line_55 |  | 48 | 50 | 0.030268 | 0.125 | 0.08 | 261 | 0 | 0.364 | 1 | 1 | cs | TRUE
56 | LV_3038-4_0_6_line_56 |  | 49 | 51 | 0.014676 | 0.125 | 0.08 | 261 | 0 | 0.364 | 1 | 1 | cs | TRUE
57 | LV_3038-4_0_6_line_57 |  | 50 | 52 | 0.0068892 | 0.125 | 0.08 | 261 | 0 | 0.364 | 1 | 1 | cs | TRUE
58 | LV_3038-4_0_6_line_58 |  | 52 | 53 | 0.031985 | 0.125 | 0.08 | 261 | 0 | 0.364 | 1 | 1 | cs | TRUE
59 | LV_3038-4_0_6_line_59 |  | 53 | 58 | 0.029506 | 0.125 | 0.08 | 261 | 0 | 0.364 | 1 | 1 | cs | TRUE
60 | LV_3038-4_0_6_line_60 |  | 54 | 55 | 0.012148 | 0.125 | 0.08 | 261 | 0 | 0.364 | 1 | 1 | cs | TRUE
61 | LV_3038-4_0_6_line_61 |  | 54 | 56 | 0.036483 | 0.125 | 0.08 | 261 | 0 | 0.364 | 1 | 1 | cs | TRUE
62 | LV_3038-4_0_6_line_62 |  | 54 | 57 | 0.11576 | 0.125 | 0.08 | 261 | 0 | 0.364 | 1 | 1 | cs | TRUE
63 | LV_3038-4_0_6_line_63 |  | 55 | 59 | 0.052732 | 0.125 | 0.08 | 261 | 0 | 0.364 | 1 | 1 | cs | TRUE
64 | LV_3038-4_0_6_line_64 |  | 56 | 60 | 0.01523 | 0.125 | 0.08 | 261 | 0 | 0.364 | 1 | 1 | cs | TRUE
65 | LV_3038-4_0_6_line_65 |  | 57 | 58 | 0.010409 | 0.125 | 0.08 | 261 | 0 | 0.364 | 1 | 1 | cs | TRUE
66 | LV_3038-4_0_6_line_66 |  | 59 | 61 | 0.062677 | 0.125 | 0.08 | 261 | 0 | 0.364 | 1 | 1 | cs | TRUE
67 | LV_3038-4_0_6_line_67 |  | 60 | 62 | 0.069524 | 0.125 | 0.08 | 261 | 0 | 0.364 | 1 | 1 | cs | TRUE
68 | LV_3038-4_0_6_line_68 |  | 60 | 63 | 0.013021 | 0.125 | 0.08 | 261 | 0 | 0.364 | 1 | 1 | cs | TRUE
69 | LV_3038-4_0_6_line_69 |  | 62 | 64 | 0.032067 | 0.125 | 0.08 | 261 | 0 | 0.364 | 1 | 1 | cs | TRUE
70 | LV_3038-4_0_6_line_70 |  | 62 | 65 | 0.011285 | 0.125 | 0.08 | 261 | 0 | 0.364 | 1 | 1 | cs | TRUE
71 | LV_3038-4_0_6_line_71 |  | 63 | 66 | 0.020063 | 0.125 | 0.08 | 261 | 0 | 0.364 | 1 | 1 | cs | TRUE
72 | LV_3038-4_0_6_line_72 |  | 66 | 67 | 0.018392 | 0.125 | 0.08 | 261 | 0 | 0.364 | 1 | 1 | cs | TRUE
73 | LV_3038-4_0_6_line_73 |  | 69 | 71 | 0.03024 | 0.125 | 0.08 | 261 | 0 | 0.364 | 1 | 1 | cs | TRUE
74 | LV_3038-4_0_6_line_74 |  | 70 | 74 | 0.019456 | 0.125 | 0.08 | 261 | 0 | 0.364 | 1 | 1 | cs | TRUE
75 | LV_3038-4_0_6_line_75 |  | 72 | 73 | 0.053081 | 0.125 | 0.08 | 261 | 0 | 0.364 | 1 | 1 | cs | TRUE
76 | LV_3038-4_0_6_line_76 |  | 73 | 76 | 0.015312 | 0.125 | 0.08 | 261 | 0 | 0.364 | 1 | 1 | cs | TRUE
77 | LV_3038-4_0_6_line_77 |  | 75 | 76 | 0.011365 | 0.125 | 0.08 | 261 | 0 | 0.364 | 1 | 1 | cs | TRUE
78 | LV_3038-4_0_6_line_78 |  | 75 | 77 | 0.027016 | 0.125 | 0.08 | 261 | 0 | 0.364 | 1 | 1 | cs | TRUE
79 | LV_3038-4_0_6_line_79 |  | 77 | 78 | 0.014197 | 0.125 | 0.08 | 261 | 0 | 0.364 | 1 | 1 | cs | TRUE
80 | LV_3038-4_0_6_line_80 |  | 77 | 79 | 0.020512 | 0.125 | 0.08 | 261 | 0 | 0.364 | 1 | 1 | cs | TRUE
81 | LV_3038-4_0_6_line_81 |  | 80 | 81 | 0.022662 | 0.125 | 0.08 | 261 | 0 | 0.364 | 1 | 1 | cs | TRUE
82 | LV_3038-4_0_6_line_82 |  | 81 | 82 | 0.0096442 | 0.125 | 0.08 | 261 | 0 | 0.364 | 1 | 1 | cs | TRUE
83 | LV_3038-4_0_6_line_83 |  | 82 | 83 | 0.00068691 | 0.125 | 0.08 | 261 | 0 | 0.364 | 1 | 1 | cs | TRUE
84 | LV_3038-4_0_6_line_84 |  | 83 | 86 | 0.023908 | 0.125 | 0.08 | 261 | 0 | 0.364 | 1 | 1 | cs | TRUE
85 | LV_3038-4_0_6_line_85 |  | 84 | 85 | 0.00038525 | 0.125 | 0.08 | 261 | 0 | 0.364 | 1 | 1 | cs | TRUE
86 | LV_3038-4_0_6_line_86 |  | 85 | 93 | 0.049689 | 0.125 | 0.08 | 261 | 0 | 0.364 | 1 | 1 | cs | TRUE
87 | LV_3038-4_0_6_line_87 |  | 86 | 87 | 0.0040014 | 0.125 | 0.08 | 261 | 0 | 0.364 | 1 | 1 | cs | TRUE
88 | LV_3038-4_0_6_line_88 |  | 87 | 88 | 0.038734 | 0.125 | 0.08 | 261 | 0 | 0.364 | 1 | 1 | cs | TRUE
89 | LV_3038-4_0_6_line_89 |  | 88 | 89 | 0.027794 | 0.125 | 0.08 | 261 | 0 | 0.364 | 1 | 1 | cs | TRUE
90 | LV_3038-4_0_6_line_90 |  | 89 | 90 | 0.015196 | 0.125 | 0.08 | 261 | 0 | 0.364 | 1 | 1 | cs | TRUE
91 | LV_3038-4_0_6_line_91 |  | 89 | 91 | 0.0021691 | 0.125 | 0.08 | 261 | 0 | 0.364 | 1 | 1 | cs | TRUE
92 | LV_3038-4_0_6_line_92 |  | 90 | 92 | 0.0097151 | 0.125 | 0.08 | 261 | 0 | 0.364 | 1 | 2 | cs | TRUE
93 | LV_3038-4_0_6_line_93 |  | 91 | 93 | 0.01908 | 0.125 | 0.08 | 261 | 0 | 0.364 | 1 | 1 | cs | TRUE
94 | LV_3038-4_0_6_line_94 |  | 93 | 94 | 0.025275 | 0.125 | 0.08 | 261 | 0 | 0.364 | 1 | 1 | cs | TRUE
95 | LV_3038-4_0_6_line_95 |  | 94 | 95 | 0.033504 | 0.125 | 0.08 | 261 | 0 | 0.364 | 1 | 1 | cs | TRUE
96 | LV_3038-4_0_6_line_96 |  | 94 | 96 | 0.029038 | 0.125 | 0.08 | 261 | 0 | 0.364 | 1 | 1 | cs | TRUE
97 | LV_3038-4_0_6_line_97 |  | 95 | 97 | 0.076318 | 0.125 | 0.08 | 261 | 0 | 0.364 | 1 | 1 | cs | TRUE
98 | LV_3038-4_0_6_line_98 |  | 95 | 98 | 0.003171 | 0.125 | 0.08 | 261 | 0 | 0.364 | 1 | 1 | cs | TRUE
99 | LV_3038-4_0_6_line_99 |  | 96 | 99 | 0.02335 | 0.125 | 0.08 | 261 | 0 | 0.364 | 1 | 1 | cs | TRUE
100 | LV_3038-4_0_6_line_100 |  | 99 | 100 | 0.013863 | 0.125 | 0.08 | 261 | 0 | 0.364 | 1 | 1 | cs | TRUE
101 | LV_3038-4_0_6_line_101 |  | 100 | 101 | 0.01937 | 0.125 | 0.08 | 261 | 0 | 0.364 | 1 | 1 | cs | TRUE
102 | LV_3038-4_0_6_line_102 |  | 101 | 102 | 0.017631 | 0.125 | 0.08 | 261 | 0 | 0.364 | 1 | 1 | cs | TRUE

## trafo
| name | std_type | hv_bus | lv_bus | sn_mva | vn_hv_kv | vn_lv_kv | vk_percent | vkr_percent | pfe_kw | i0_percent | shift_degree | tap_side | tap_neutral | tap_min | tap_max | tap_step_percent | tap_step_degree | tap_pos | tap_phase_shifter | parallel | df | in_service
0 | LV_3038-4_0_6_trafo_14 | 0.63 MVA 20/0.4 kV | 104 | 25 | 0.63 | 20 | 0.4 | 6 | 1.206 | 1.65 | 0.2619 | 150 | hv | 0 | -2 | 2 | 2.5 | 0 | 0 | FALSE | 1 | 1 | TRUE

## line_geodata
| x0 | y0 | x1 | y1 | x2 | y2 | x3 | y3 | x4 | y4 | x5 | y5 | x6 | y6 | x7 | y7 | x8 | y8
0 | 2759329.1449 | 1258239.9111 | 2759334.9034 | 1258241.4328
1 | 2759329.1449 | 1258239.9111 | 2759318.344 | 1258237.057
2 | 2759372.418 | 1258249.3566 | 2759342.2305 | 1258243.3689 | 2759334.9034 | 1258241.4328
3 | 2759295.358 | 1258230.9831 | 2759318.344 | 1258237.057
4 | 2759372.418 | 1258249.3566 | 2759376.8825 | 1258250.2422 | 2759387.0282 | 1258252.257
5 | 2759258.9077 | 1258230.2575 | 2759286.314 | 1258228.5932 | 2759295.358 | 1258230.9831
6 | 2759387.0282 | 1258252.257 | 2759399.6935 | 1258254.7722 | 2759416.4197 | 1258261.7075 | 2759425.2622 | 1258261.9459 | 2759429.2546 | 1258260.6521
7 | 2759258.9077 | 1258230.2575 | 2759257.5988 | 1258222.5588 | 2759257.4387 | 1258215.336 | 2759259.3017 | 1258208.1699
8 | 2759258.9077 | 1258230.2575 | 2759261.7271 | 1258238.1749 | 2759265.6319 | 1258245.5653 | 2759267.7033 | 1258248.2015 | 2759276.8043 | 1258258.1677 | 2759291.4228 | 1258269.4171
9 | 2759429.2546 | 1258260.6521 | 2759432.1402 | 1258259.717
10 | 2759278.7711 | 1258175.84 | 2759269.875 | 1258186.8969 | 2759265.0317 | 1258194.1852 | 2759261.5732 | 1258201.0325 | 2759259.6268 | 1258206.9195 | 2759259.3017 | 1258208.1699
11 | 2759291.4228 | 1258269.4171 | 2759294.0986 | 1258270.9018 | 2759295.9565 | 1258271.9417 | 2759306.6826 | 1258278.4259 | 2759318.1637 | 1258283.4846 | 2759343.7879 | 1258292.795
12 | 2759084.5887 | 1258087.8942 | 2759087.3678 | 1258093.9249
13 | 2759084.5887 | 1258087.8942 | 2759082.4022 | 1258083.1492 | 2759074.8283 | 1258065.75 | 2759069.8991 | 1258054.1395
14 | 2759092.7091 | 1258105.5158 | 2759087.3678 | 1258093.9249
15 | 2759069.8991 | 1258054.1395 | 2759066.4071 | 1258045.9144 | 2759065.7984 | 1258042.9718
16 | 2759092.7091 | 1258105.5158 | 2759080.5423 | 1258113.586 | 2759066.083 | 1258115.1769 | 2759062.1317 | 1258115.3931
17 | 2759092.7091 | 1258105.5158 | 2759094.7334 | 1258109.908 | 2759097.3145 | 1258113.1862
18 | 2759064.1373 | 1258034.9422 | 2759065.7984 | 1258042.9718
19 | 2759062.1317 | 1258115.3931 | 2759054.7471 | 1258106.6635
20 | 2759118.2414 | 1258139.7642 | 2759097.3145 | 1258113.1862
21 | 2759064.1373 | 1258034.9422 | 2759107.6965 | 1258023.9056
22 | 2759118.2414 | 1258139.7642 | 2759131.0569 | 1258156.0404
23 | 2759115.2117 | 1258022.0015 | 2759107.6965 | 1258023.9056
24 | 2759306.1547 | 1258153.6184 | 2759310.9284 | 1258150.5087 | 2759332.128 | 1258141.2252 | 2759332.128 | 1258141.2252
25 | 2759280.9115 | 1258173.1798 | 2759293.7128 | 1258161.7236 | 2759306.1547 | 1258153.6184
26 | 2759356.8017 | 1258137.2841 | 2759351.2395 | 1258137.2022 | 2759332.128 | 1258141.2252
27 | 2759280.9115 | 1258173.1798 | 2759276.6021 | 1258160.6029
28 | 2759280.9115 | 1258173.1798 | 2759278.7711 | 1258175.84
29 | 2759382.4697 | 1258138.8776 | 2759373.0857 | 1258137.524 | 2759356.8017 | 1258137.2841
30 | 2759268.5944 | 1258142.9919 | 2759273.7146 | 1258152.1756 | 2759276.6021 | 1258160.6029
31 | 2759268.5944 | 1258142.9919 | 2759263.7046 | 1258134.2212 | 2759253.6508 | 1258116.7765
32 | 2759232.6256 | 1258065.9181 | 2759231.9433 | 1258070.112 | 2759235.4853 | 1258079.7727 | 2759243.2073 | 1258098.6554 | 2759253.6508 | 1258116.7765
33 | 2759470.5706 | 1258531.2993 | 2759471.7717 | 1258534.0344 | 2759475.0012 | 1258537.9007
34 | 2759475.0012 | 1258537.9007 | 2759372.2492 | 1258724.4167
35 | 2759470.5706 | 1258531.2993 | 2759482.0615 | 1258524.1026
36 | 2759470.5706 | 1258531.2993 | 2759464.6204 | 1258527.3237 | 2759446.5759 | 1258516.9937 | 2759424.1878 | 1258496.5362 | 2759402.2937 | 1258475.3799
37 | 2759402.2937 | 1258475.3799 | 2759399.4999 | 1258472.6801 | 2759389.2933 | 1258463.4792
38 | 2759352.1873 | 1258405.531 | 2759350.1114 | 1258413.3782 | 2759350.7564 | 1258419.1126 | 2759352.2101 | 1258424.2348 | 2759355.216 | 1258430.8225 | 2759372.4351 | 1258448.2818 | 2759389.2933 | 1258463.4792
39 | 2759354.616 | 1258352.3144 | 2759355.4784 | 1258393.0907 | 2759352.1873 | 1258405.531
40 | 2759354.616 | 1258352.3144 | 2759352.7515 | 1258339.7624 | 2759351.8978 | 1258336.3561
41 | 2759354.616 | 1258352.3144 | 2759332.9 | 1258366.5111 | 2759317.3567 | 1258373.3553 | 2759304.7477 | 1258377.6871 | 2759291.1899 | 1258378.879 | 2759272.5084 | 1258377.7616
42 | 2759343.7879 | 1258292.795 | 2759340.5899 | 1258299.7716 | 2759341.0051 | 1258304.521 | 2759348.1322 | 1258315.2239 | 2759350.279 | 1258329.8968 | 2759351.8978 | 1258336.3561
43 | 2759240.9121 | 1258376.5153 | 2759251.9508 | 1258376.5319 | 2759272.5084 | 1258377.7616
44 | 2759343.7879 | 1258292.795 | 2759336.9361 | 1258297.3486 | 2759315.9673 | 1258297.5288 | 2759301.1546 | 1258297.1297 | 2759287.3278 | 1258293.1758 | 2759277.1347 | 1258293.7911 | 2759274.1446 | 1258298.9381 | 2759280.1439 | 1258304.1827 | 2759288.7277 | 1258308.14
45 | 2759343.7879 | 1258292.795 | 2759346.181 | 1258293.4791
46 | 2759418.6292 | 1258312.3858 | 2759441.3488 | 1258314.4221 | 2759464.7919 | 1258313.9049
47 | 2759418.6292 | 1258312.3858 | 2759390.1476 | 1258306.0226
48 | 2759482.9953 | 1258312.0088 | 2759465.171 | 1258313.8966 | 2759464.7919 | 1258313.9049
49 | 2759390.1476 | 1258306.0226 | 2759389.3024 | 1258305.8338 | 2759375.2858 | 1258301.6782
50 | 2759240.9121 | 1258376.5153 | 2759228.5329 | 1258376.4968
51 | 2758825.5796 | 1258206.2793 | 2758821.0904 | 1258204.3318
52 | 2758818.8833 | 1258203.3744 | 2758821.0904 | 1258204.3318
53 | 2758825.5796 | 1258206.2793 | 2758839.3666 | 1258206.3938 | 2758841.0049 | 1258206.6268 | 2758857.7723 | 1258208.9681 | 2758874.0702 | 1258212.7761 | 2758897.7194 | 1258213.9231 | 2758904.3837 | 1258217.7393 | 2758909.7371 | 1258223.8435
54 | 2758812.202 | 1258200.4699 | 2758816.2584 | 1258202.2361 | 2758818.8833 | 1258203.3744
55 | 2758909.7371 | 1258223.8435 | 2758913.4745 | 1258228.1051 | 2758924.6916 | 1258249.9981
56 | 2758804.7338 | 1258187.8233 | 2758812.202 | 1258200.4699
57 | 2758927.8331 | 1258256.1294 | 2758924.6916 | 1258249.9981
58 | 2758927.8331 | 1258256.1294 | 2758942.4182 | 1258284.596
59 | 2758942.4182 | 1258284.596 | 2758947.8439 | 1258295.1856 | 2758955.9919 | 1258301.8891 | 2758962.8821 | 1258303.4095
60 | 2759076.9284 | 1258356.7276 | 2759077.5534 | 1258368.859
61 | 2759076.9284 | 1258356.7276 | 2759078.6391 | 1258357.0739 | 2759113.3283 | 1258358.912
62 | 2759076.9284 | 1258356.7276 | 2758973.047 | 1258305.6525
63 | 2759077.5534 | 1258368.859 | 2759078.2516 | 1258382.4118 | 2759077.9825 | 1258392.4148 | 2759071.0181 | 1258420.7258
64 | 2759128.537 | 1258359.7178 | 2759113.3283 | 1258358.912
65 | 2758962.8821 | 1258303.4095 | 2758973.047 | 1258305.6525
66 | 2759023.3323 | 1258455.4111 | 2759053.1803 | 1258444.2572 | 2759062.2544 | 1258438.395 | 2759069.2247 | 1258428.0161 | 2759071.0181 | 1258420.7258
67 | 2759128.537 | 1258359.7178 | 2759143.5646 | 1258361.9352 | 2759185.778 | 1258369.8117 | 2759196.5885 | 1258373.9957
68 | 2759128.537 | 1258359.7178 | 2759125.7579 | 1258372.4387
69 | 2759196.5885 | 1258373.9957 | 2759221.77 | 1258376.4866 | 2759228.5329 | 1258376.4968
70 | 2759196.5885 | 1258373.9957 | 2759196.1621 | 1258385.2731
71 | 2759121.4759 | 1258392.0392 | 2759125.7579 | 1258372.4387
72 | 2759117.5505 | 1258410.0075 | 2759121.4759 | 1258392.0392
73 | 2759375.2858 | 1258301.6782 | 2759364.5006 | 1258298.4807 | 2759350.5328 | 1258294.723 | 2759346.181 | 1258293.4791
74 | 2759482.9953 | 1258312.0088 | 2759488.6916 | 1258311.4055 | 2759502.2706 | 1258309.3871
75 | 2759231.721 | 1258221.1633 | 2759225.1423 | 1258219.0265 | 2759193.1945 | 1258214.5293 | 2759182.1547 | 1258211.0066 | 2759180.1521 | 1258209.8481
76 | 2759180.1521 | 1258209.8481 | 2759166.8979 | 1258202.1803
77 | 2759158.8842 | 1258194.5323 | 2759162.2323 | 1258199.4812 | 2759166.8979 | 1258202.1803
78 | 2759143.746 | 1258172.1561 | 2759158.8842 | 1258194.5323
79 | 2759143.746 | 1258172.1561 | 2759132.0407 | 1258170.9291 | 2759129.6975 | 1258170.2939
80 | 2759143.746 | 1258172.1561 | 2759131.0569 | 1258156.0404
81 | 2759115.2117 | 1258022.0015 | 2759122.9233 | 1258028.6712 | 2759129.6251 | 1258031.3764 | 2759134.8543 | 1258031.0625
82 | 2759134.8543 | 1258031.0625 | 2759144.4812 | 1258030.4846
83 | 2759145.1669 | 1258030.4435 | 2759144.4812 | 1258030.4846
84 | 2759145.1669 | 1258030.4435 | 2759163.2732 | 1258029.3567 | 2759169.0411 | 1258029.2689
85 | 2759206.7903 | 1258000.6694 | 2759207.1208 | 1258000.8675
86 | 2759250.1191 | 1258025.7664 | 2759242.2817 | 1258021.251 | 2759217.2139 | 1258006.9175 | 2759207.1208 | 1258000.8675
87 | 2759169.0411 | 1258029.2689 | 2759173.0421 | 1258029.208
88 | 2759173.0421 | 1258029.208 | 2759175.4165 | 1258029.1719 | 2759209.2136 | 1258042.5805
89 | 2759236.6261 | 1258041.3306 | 2759222.8383 | 1258043.7511 | 2759211.417 | 1258043.4547 | 2759209.2136 | 1258042.5805
90 | 2759236.6261 | 1258041.3306 | 2759234.1858 | 1258056.3291
91 | 2759236.6261 | 1258041.3306 | 2759238.5286 | 1258040.2887
92 | 2759232.6256 | 1258065.9181 | 2759234.1858 | 1258056.3291
93 | 2759250.1191 | 1258025.7664 | 2759242.7823 | 1258037.9594 | 2759238.5286 | 1258040.2887
94 | 2759250.1191 | 1258025.7664 | 2759272.293 | 1258038.02
95 | 2759272.293 | 1258038.02 | 2759279.968 | 1258028.1164 | 2759290.422 | 1258020.9125 | 2759297.9922 | 1258017.4237
96 | 2759272.293 | 1258038.02 | 2759283.8053 | 1258044.1806 | 2759298.3546 | 1258050.7912
97 | 2759297.9922 | 1258017.4237 | 2759285.5592 | 1257984.6666 | 2759281.5877 | 1257980.867 | 2759245.8794 | 1257983.1935
98 | 2759297.9922 | 1258017.4237 | 2759300.8713 | 1258016.0947
99 | 2759298.3546 | 1258050.7912 | 2759300.7977 | 1258051.9013 | 2759317.2742 | 1258058.0511 | 2759320.1917 | 1258059.0388
100 | 2759333.3553 | 1258063.3859 | 2759327.875 | 1258061.6401 | 2759320.1917 | 1258059.0388
101 | 2759333.3553 | 1258063.3859 | 2759351.8119 | 1258069.2654
102 | 2759351.8119 | 1258069.2654 | 2759368.6109 | 1258074.6168

## bus_geodata
| x | y | coords
0 | 2759329.1449 | 1258239.9111
1 | 2759334.9034 | 1258241.4328
2 | 2759318.344 | 1258237.057
3 | 2759372.418 | 1258249.3566
4 | 2759295.358 | 1258230.9831
5 | 2759387.0282 | 1258252.257
6 | 2759258.9077 | 1258230.2575
7 | 2759429.2546 | 1258260.6521
8 | 2759259.3017 | 1258208.1699
9 | 2759291.4228 | 1258269.4171
10 | 2759084.5887 | 1258087.8942
11 | 2759087.3678 | 1258093.9249
12 | 2759069.8991 | 1258054.1395
13 | 2759092.7091 | 1258105.5158
14 | 2759065.7984 | 1258042.9718
15 | 2759062.1317 | 1258115.3931
16 | 2759097.3145 | 1258113.1862
17 | 2759064.1373 | 1258034.9422
18 | 2759054.7471 | 1258106.6635
19 | 2759118.2414 | 1258139.7642
20 | 2759107.6965 | 1258023.9056
21 | 2759306.1547 | 1258153.6184
22 | 2759332.128 | 1258141.2252
23 | 2759280.9115 | 1258173.1798
24 | 2759356.8017 | 1258137.2841
25 | 2759276.6021 | 1258160.6029
26 | 2759278.7711 | 1258175.84
27 | 2759382.4697 | 1258138.8776
28 | 2759268.5944 | 1258142.9919
29 | 2759253.6508 | 1258116.7765
30 | 2759475.0012 | 1258537.9007
31 | 2759470.5706 | 1258531.2993
32 | 2759372.2492 | 1258724.4167
33 | 2759482.0615 | 1258524.1026
34 | 2759402.2937 | 1258475.3799
35 | 2759389.2933 | 1258463.4792
36 | 2759352.1873 | 1258405.531
37 | 2759354.616 | 1258352.3144
38 | 2759351.8978 | 1258336.3561
39 | 2759272.5084 | 1258377.7616
40 | 2759343.7879 | 1258292.795
41 | 2759418.6292 | 1258312.3858
42 | 2759464.7919 | 1258313.9049
43 | 2759390.1476 | 1258306.0226
44 | 2759240.9121 | 1258376.5153
45 | 2758821.0904 | 1258204.3318
46 | 2758825.5796 | 1258206.2793
47 | 2758818.8833 | 1258203.3744
48 | 2758909.7371 | 1258223.8435
49 | 2758812.202 | 1258200.4699
50 | 2758924.6916 | 1258249.9981
51 | 2758804.7338 | 1258187.8233
52 | 2758927.8331 | 1258256.1294
53 | 2758942.4182 | 1258284.596
54 | 2759076.9284 | 1258356.7276
55 | 2759077.5534 | 1258368.859
56 | 2759113.3283 | 1258358.912
57 | 2758973.047 | 1258305.6525
58 | 2758962.8821 | 1258303.4095
59 | 2759071.0181 | 1258420.7258
60 | 2759128.537 | 1258359.7178
61 | 2759023.3323 | 1258455.4111
62 | 2759196.5885 | 1258373.9957
63 | 2759125.7579 | 1258372.4387
64 | 2759228.5329 | 1258376.4968
65 | 2759196.1621 | 1258385.2731
66 | 2759121.4759 | 1258392.0392
67 | 2759117.5505 | 1258410.0075
68 | 2759288.7277 | 1258308.14
69 | 2759346.181 | 1258293.4791
70 | 2759482.9953 | 1258312.0088
71 | 2759375.2858 | 1258301.6782
72 | 2759231.721 | 1258221.1633
73 | 2759180.1521 | 1258209.8481
74 | 2759502.2706 | 1258309.3871
75 | 2759158.8842 | 1258194.5323
76 | 2759166.8979 | 1258202.1803
77 | 2759143.746 | 1258172.1561
78 | 2759129.6975 | 1258170.2939
79 | 2759131.0569 | 1258156.0404
80 | 2759115.2117 | 1258022.0015
81 | 2759134.8543 | 1258031.0625
82 | 2759144.4812 | 1258030.4846
83 | 2759145.1669 | 1258030.4435
84 | 2759206.7903 | 1258000.6694
85 | 2759207.1208 | 1258000.8675
86 | 2759169.0411 | 1258029.2689
87 | 2759173.0421 | 1258029.208
88 | 2759209.2136 | 1258042.5805
89 | 2759236.6261 | 1258041.3306
90 | 2759234.1858 | 1258056.3291
91 | 2759238.5286 | 1258040.2887
92 | 2759232.6256 | 1258065.9181
93 | 2759250.1191 | 1258025.7664
94 | 2759272.293 | 1258038.02
95 | 2759297.9922 | 1258017.4237
96 | 2759298.3546 | 1258050.7912
97 | 2759245.8794 | 1257983.1935
98 | 2759300.8713 | 1258016.0947
99 | 2759320.1917 | 1258059.0388
100 | 2759333.3553 | 1258063.3859
101 | 2759351.8119 | 1258069.2654
102 | 2759368.6109 | 1258074.6168
103 | 2759432.1402 | 1258259.717
104 | 2759280.9115 | 1258173.1798

## line_std_types
| c_nf_per_km | r_ohm_per_km | x_ohm_per_km | max_i_ka | type | q_mm2 | alpha | voltage_rating
NAYY 4x50 SE | 210 | 0.642 | 0.083 | 0.142 | cs | 50 | 0.00403 | LV
NAYY 4x120 SE | 264 | 0.225 | 0.08 | 0.242 | cs | 120 | 0.00403 | LV
NAYY 4x150 SE | 261 | 0.208 | 0.08 | 0.27 | cs | 150 | 0.00403 | LV
NA2XS2Y 1x95 RM/25 12/20 kV | 216 | 0.313 | 0.132 | 0.252 | cs | 95 | 0.00403 | MV
NA2XS2Y 1x185 RM/25 12/20 kV | 273 | 0.161 | 0.117 | 0.362 | cs | 185 | 0.00403 | MV
NA2XS2Y 1x240 RM/25 12/20 kV | 304 | 0.122 | 0.112 | 0.421 | cs | 240 | 0.00403 | MV
NA2XS2Y 1x95 RM/25 6/10 kV | 315 | 0.313 | 0.123 | 0.249 | cs | 95 | 0.00403 | MV
NA2XS2Y 1x185 RM/25 6/10 kV | 406 | 0.161 | 0.11 | 0.358 | cs | 185 | 0.00403 | MV
NA2XS2Y 1x240 RM/25 6/10 kV | 456 | 0.122 | 0.105 | 0.416 | cs | 240 | 0.00403 | MV
NA2XS2Y 1x150 RM/25 12/20 kV | 250 | 0.206 | 0.116 | 0.319 | cs | 150 | 0.00403 | MV
NA2XS2Y 1x120 RM/25 12/20 kV | 230 | 0.253 | 0.119 | 0.283 | cs | 120 | 0.00403 | MV
NA2XS2Y 1x70 RM/25 12/20 kV | 190 | 0.443 | 0.132 | 0.22 | cs | 70 | 0.00403 | MV
NA2XS2Y 1x150 RM/25 6/10 kV | 360 | 0.206 | 0.11 | 0.315 | cs | 150 | 0.00403 | MV
NA2XS2Y 1x120 RM/25 6/10 kV | 340 | 0.253 | 0.113 | 0.28 | cs | 120 | 0.00403 | MV
NA2XS2Y 1x70 RM/25 6/10 kV | 280 | 0.443 | 0.123 | 0.217 | cs | 70 | 0.00403 | MV
N2XS(FL)2Y 1x120 RM/35 64/110 kV | 112 | 0.153 | 0.166 | 0.366 | cs | 120 | 0.00393 | HV
N2XS(FL)2Y 1x185 RM/35 64/110 kV | 125 | 0.099 | 0.156 | 0.457 | cs | 185 | 0.00393 | HV
N2XS(FL)2Y 1x240 RM/35 64/110 kV | 135 | 0.075 | 0.149 | 0.526 | cs | 240 | 0.00393 | HV
N2XS(FL)2Y 1x300 RM/35 64/110 kV | 144 | 0.06 | 0.144 | 0.588 | cs | 300 | 0.00393 | HV
15-AL1/3-ST1A 0.4 | 11 | 1.8769 | 0.35 | 0.105 | ol | 16 | 0.00403 | LV
24-AL1/4-ST1A 0.4 | 11.25 | 1.2012 | 0.335 | 0.14 | ol | 24 | 0.00403 | LV
48-AL1/8-ST1A 0.4 | 12.2 | 0.5939 | 0.3 | 0.21 | ol | 48 | 0.00403 | LV
94-AL1/15-ST1A 0.4 | 13.2 | 0.306 | 0.29 | 0.35 | ol | 94 | 0.00403 | LV
34-AL1/6-ST1A 10.0 | 9.7 | 0.8342 | 0.36 | 0.17 | ol | 34 | 0.00403 | MV
48-AL1/8-ST1A 10.0 | 10.1 | 0.5939 | 0.35 | 0.21 | ol | 48 | 0.00403 | MV
70-AL1/11-ST1A 10.0 | 10.4 | 0.4132 | 0.339 | 0.29 | ol | 70 | 0.00403 | MV
94-AL1/15-ST1A 10.0 | 10.75 | 0.306 | 0.33 | 0.35 | ol | 94 | 0.00403 | MV
122-AL1/20-ST1A 10.0 | 11.1 | 0.2376 | 0.323 | 0.41 | ol | 122 | 0.00403 | MV
149-AL1/24-ST1A 10.0 | 11.25 | 0.194 | 0.315 | 0.47 | ol | 149 | 0.00403 | MV
34-AL1/6-ST1A 20.0 | 9.15 | 0.8342 | 0.382 | 0.17 | ol | 34 | 0.00403 | MV
48-AL1/8-ST1A 20.0 | 9.5 | 0.5939 | 0.372 | 0.21 | ol | 48 | 0.00403 | MV
70-AL1/11-ST1A 20.0 | 9.7 | 0.4132 | 0.36 | 0.29 | ol | 70 | 0.00403 | MV
94-AL1/15-ST1A 20.0 | 10 | 0.306 | 0.35 | 0.35 | ol | 94 | 0.00403 | MV
122-AL1/20-ST1A 20.0 | 10.3 | 0.2376 | 0.344 | 0.41 | ol | 122 | 0.00403 | MV
149-AL1/24-ST1A 20.0 | 10.5 | 0.194 | 0.337 | 0.47 | ol | 149 | 0.00403 | MV
184-AL1/30-ST1A 20.0 | 10.75 | 0.1571 | 0.33 | 0.535 | ol | 184 | 0.00403 | MV
243-AL1/39-ST1A 20.0 | 11 | 0.1188 | 0.32 | 0.645 | ol | 243 | 0.00403 | MV
48-AL1/8-ST1A 110.0 | 8 | 0.5939 | 0.46 | 0.21 | ol | 48 | 0.00403 | HV
70-AL1/11-ST1A 110.0 | 8.4 | 0.4132 | 0.45 | 0.29 | ol | 70 | 0.00403 | HV
94-AL1/15-ST1A 110.0 | 8.65 | 0.306 | 0.44 | 0.35 | ol | 94 | 0.00403 | HV
122-AL1/20-ST1A 110.0 | 8.5 | 0.2376 | 0.43 | 0.41 | ol | 122 | 0.00403 | HV
149-AL1/24-ST1A 110.0 | 8.75 | 0.194 | 0.41 | 0.47 | ol | 149 | 0.00403 | HV
184-AL1/30-ST1A 110.0 | 8.8 | 0.1571 | 0.4 | 0.535 | ol | 184 | 0.00403 | HV
243-AL1/39-ST1A 110.0 | 9 | 0.1188 | 0.39 | 0.645 | ol | 243 | 0.00403 | HV
305-AL1/39-ST1A 110.0 | 9.2 | 0.0949 | 0.38 | 0.74 | ol | 305 | 0.00403 | HV
490-AL1/64-ST1A 110.0 | 9.75 | 0.059 | 0.37 | 0.96 | ol | 490 | 0.00403 | HV
679-AL1/86-ST1A 110.0 | 9.95 | 0.042 | 0.36 | 1.15 | ol | 679 | 0.00403 | HV
490-AL1/64-ST1A 220.0 | 10 | 0.059 | 0.285 | 0.96 | ol | 490 | 0.00403 | HV
679-AL1/86-ST1A 220.0 | 11.7 | 0.042 | 0.275 | 1.15 | ol | 679 | 0.00403 | HV
490-AL1/64-ST1A 380.0 | 11 | 0.059 | 0.253 | 0.96 | ol | 490 | 0.00403 | HV
679-AL1/86-ST1A 380.0 | 14.6 | 0.042 | 0.25 | 1.15 | ol | 679 | 0.00403 | HV

## trafo_std_types
| i0_percent | pfe_kw | vkr_percent | sn_mva | vn_lv_kv | vn_hv_kv | vk_percent | shift_degree | vector_group | tap_side | tap_neutral | tap_min | tap_max | tap_step_degree | tap_step_percent | tap_phase_shifter
160 MVA 380/110 kV | 0.06 | 60 | 0.25 | 160 | 110 | 380 | 12.2 | 0 | Yy0 | hv | 0 | -9 | 9 | 0 | 1.5 | FALSE
100 MVA 220/110 kV | 0.06 | 55 | 0.26 | 100 | 110 | 220 | 12 | 0 | Yy0 | hv | 0 | -9 | 9 | 0 | 1.5 | FALSE
63 MVA 110/20 kV | 0.04 | 22 | 0.32 | 63 | 20 | 110 | 18 | 150 | YNd5 | hv | 0 | -9 | 9 | 0 | 1.5 | FALSE
40 MVA 110/20 kV | 0.05 | 18 | 0.34 | 40 | 20 | 110 | 16.2 | 150 | YNd5 | hv | 0 | -9 | 9 | 0 | 1.5 | FALSE
25 MVA 110/20 kV | 0.07 | 14 | 0.41 | 25 | 20 | 110 | 12 | 150 | YNd5 | hv | 0 | -9 | 9 | 0 | 1.5 | FALSE
63 MVA 110/10 kV | 0.04 | 22 | 0.32 | 63 | 10 | 110 | 18 | 150 | YNd5 | hv | 0 | -9 | 9 | 0 | 1.5 | FALSE
40 MVA 110/10 kV | 0.05 | 18 | 0.34 | 40 | 10 | 110 | 16.2 | 150 | YNd5 | hv | 0 | -9 | 9 | 0 | 1.5 | FALSE
25 MVA 110/10 kV | 0.07 | 14 | 0.41 | 25 | 10 | 110 | 12 | 150 | YNd5 | hv | 0 | -9 | 9 | 0 | 1.5 | FALSE
0.25 MVA 20/0.4 kV | 0.32 | 0.8 | 1.44 | 0.25 | 0.4 | 20 | 6 | 150 | Yzn5 | hv | 0 | -2 | 2 | 0 | 2.5 | FALSE
0.4 MVA 20/0.4 kV | 0.3375 | 1.35 | 1.425 | 0.4 | 0.4 | 20 | 6 | 150 | Dyn5 | hv | 0 | -2 | 2 | 0 | 2.5 | FALSE
0.63 MVA 20/0.4 kV | 0.2619 | 1.65 | 1.206 | 0.63 | 0.4 | 20 | 6 | 150 | Dyn5 | hv | 0 | -2 | 2 | 0 | 2.5 | FALSE
0.25 MVA 10/0.4 kV | 0.24 | 0.6 | 1.2 | 0.25 | 0.4 | 10 | 4 | 150 | Dyn5 | hv | 0 | -2 | 2 | 0 | 2.5 | FALSE
0.4 MVA 10/0.4 kV | 0.2375 | 0.95 | 1.325 | 0.4 | 0.4 | 10 | 4 | 150 | Dyn5 | hv | 0 | -2 | 2 | 0 | 2.5 | FALSE
0.63 MVA 10/0.4 kV | 0.1873 | 1.18 | 1.0794 | 0.63 | 0.4 | 10 | 4 | 150 | Dyn5 | hv | 0 | -2 | 2 | 0 | 2.5 | FALSE

## trafo3w_std_types
| sn_hv_mva | sn_mv_mva | sn_lv_mva | vn_hv_kv | vn_mv_kv | vn_lv_kv | vk_hv_percent | vk_mv_percent | vk_lv_percent | vkr_hv_percent | vkr_mv_percent | vkr_lv_percent | pfe_kw | i0_percent | shift_mv_degree | shift_lv_degree | vector_group | tap_side | tap_neutral | tap_min | tap_max | tap_step_percent
63/25/38 MVA 110/20/10 kV | 63 | 25 | 38 | 110 | 20 | 10 | 10.4 | 10.4 | 10.4 | 0.28 | 0.32 | 0.35 | 35 | 0.89 | 0 | 0 | YN0yn0yn0 | hv | 0 | -10 | 10 | 1.2
63/25/38 MVA 110/10/10 kV | 63 | 25 | 38 | 110 | 10 | 10 | 10.4 | 10.4 | 10.4 | 0.28 | 0.32 | 0.35 | 35 | 0.89 | 0 | 0 | YN0yn0yn0 | hv | 0 | -10 | 10 | 1.2

## fuse_std_types
| fuse_type | i_rated_a | t_avg | t_min | t_total | x_avg | x_min | x_total
HV 100A | HV 100A | 100 | 0 | [10.0, 3.64, 0.854, 0.281, 0.1, 0.0531, 0.022, 0.01] | [10.0, 4.267, 1.21, 0.403, 0.1, 0.058, 0.022, 0.01] | 0 | [300.0, 350.0, 450.0, 550.0, 700.0, 850.0, 1200.0, 1752.0] | [600.0, 700.0, 900.0, 1150.0, 1665.0, 2000.0, 3000.0, 4313.0]
HV 10A | HV 10A | 10 | 0 | [10.0, 1675.0, 0.344, 0.156, 0.1, 0.0417, 0.0171, 0.01] | [10.0, 1.3, 0.3, 0.155, 0.1, 0.0555, 0.023, 0.01] | 0 | [30.0, 32.0, 35.0, 37.0, 39.0, 50.0, 70.0, 88.0] | [60.0, 70.0, 80.0, 87.0, 94.0, 110.0, 150.0, 216.0]
HV 125A | HV 125A | 125 | 0 | [10.0, 1.82, 0.344, 0.1, 0.0467, 0.0269, 0.01] | [10.0, 2.478, 0.426, 0.1, 0.0427, 0.0211, 0.01] | 0 | [375.0, 500.0, 700.0, 925.0, 1200.0, 1500.0, 2341.0] | [750.0, 1000.0, 1500.0, 2200.0, 3000.0, 4000.0, 5765.0]
HV 160A | HV 160A | 160 | 0 | [10.0, 4.15, 1.03, 0.198, 0.1, 0.051, 0.0172, 0.01] | [10.0, 2.3, 0.734, 0.274, 0.1, 0.046, 0.0177, 0.01] | 0 | [480.0, 550.0, 700.0, 1000.0, 1260.0, 1600.0, 2500.0, 3227.0] | [960.0, 1300.0, 1700.0, 2200.0, 2996.0, 4000.0, 6000.0, 7946.0]
HV 16A | HV 16A | 16 | 0 | [10.0, 0.352, 0.164, 0.1, 0.0649, 0.0342, 0.01] | [10.0, 2.34, 0.722, 0.181, 0.1, 0.055, 0.0296, 0.01] | 0 | [48.0, 60.0, 65.0, 71.0, 80.0, 100.0, 162.0] | [96.0, 110.0, 125.0, 150.0, 168.0, 200.0, 250.0, 398.0]
HV 200A | HV 200A | 200 | 0 | [10.0, 4.267, 1.21, 0.403, 0.1, 0.058, 0.022, 0.01] | [10.0, 3.73, 1.654, 0.328, 0.1, 0.0531, 0.019, 0.01] | 0 | [600.0, 700.0, 900.0, 1150.0, 1665.0, 2000.0, 3000.0, 4313.0] | [1200.0, 1500.0, 1800.0, 2700.0, 3960.0, 5000.0, 7500.0, 10620.0]
HV 20A | HV 20A | 20 | 0 | [10.0, 1.3, 0.3, 0.155, 0.1, 0.0555, 0.023, 0.01] | [10.0, 1.3, 0.161, 0.1, 0.0611, 0.0399, 0.0141, 0.01] | 0 | [60.0, 70.0, 80.0, 87.0, 94.0, 110.0, 150.0, 216.0] | [120.0, 150.0, 200.0, 223.0, 260.0, 300.0, 450.0, 532.0]
HV 25A | HV 25A | 25 | 0 | [10.0, 2.512, 0.833, 0.299, 0.1, 0.0372, 0.0223, 0.01] | [10.0, 3.125, 0.597, 0.198, 0.1, 0.0378, 0.022, 0.01] | 0 | [75.0, 82.0, 90.0, 100.0, 124.0, 170.0, 200.0, 289.0] | [150.0, 170.0, 210.0, 250.0, 294.0, 400.0, 500.0, 711.0]
HV 31.5A | HV 31.5A | 31.5 | 0 | [10.0, 2.34, 0.722, 0.181, 0.1, 0.055, 0.0296, 0.01] | [10.0, 2.84, 0.368, 0.164, 0.1, 0.0621, 0.0378, 0.0195, 0.01] | 0 | [95.0, 110.0, 125.0, 150.0, 165.0, 200.0, 250.0, 390.0] | [189.0, 220.0, 300.0, 350.0, 393.0, 450.0, 530.0, 700.0, 960.0]
HV 40A | HV 40A | 40 | 0 | [10.0, 1.3, 0.161, 0.1, 0.0611, 0.0399, 0.0141, 0.01] | [10.0, 2.05, 0.369, 0.198, 0.1, 0.051, 0.0298, 0.01] | 0 | [120.0, 150.0, 200.0, 223.0, 260.0, 300.0, 450.0, 532.0] | [240.0, 300.0, 400.0, 450.0, 530.0, 650.0, 800.0, 1311.0]
HV 50A | HV 50A | 50 | 0 | [10.0, 3.215, 0.597, 0.198, 0.1, 0.0378, 0.022, 0.01] | [10.0, 3.64, 0.854, 0.281, 0.1, 0.0531, 0.022, 0.01] | 0 | [150.0, 170.0, 210.0, 250.0, 294.0, 400.0, 500.0, 711.0] | [300.0, 350.0, 450.0, 550.0, 700.0, 850.0, 1200.0, 1752.0]
HV 6.3A | HV 6.3A | 6.3 | 0 | [10.0, 1.39, 0.344, 0.168, 0.1, 0.056, 0.0263, 0.01] | [10.0, 1.711, 0.516, 0.198, 0.1, 0.0634, 0.0303, 0.01] | 0 | [19.0, 19.5, 20.4, 20.8, 22.0, 25.0, 32.0, 48.0] | [38.0, 40.0, 43.0, 48.0, 53.0, 60.0, 75.0, 118.0]
HV 63A | HV 63A | 63 | 0 | [10.0, 2.84, 0.368, 0.164, 0.1, 0.0621, 0.0378, 0.0195, 0.01] | [10.0, 1.82, 0.344, 0.1, 0.0467, 0.0269, 0.01] | 0 | [189.0, 220.0, 300.0, 350.0, 393.0, 450.0, 530.0, 700.0, 961.0] | [378.0, 500.0, 700.0, 934.0, 1200.0, 1500.0, 2366.0]
HV 80A | HV 80A | 80 | 0 | [10.0, 2.05, 0.369, 0.198, 0.1, 0.051, 0.0298, 0.01] | [10.0, 4.15, 1.03, 0.198, 0.1, 0.051, 0.0172, 0.01] | 0 | [240.0, 300.0, 400.0, 450.0, 530.0, 650.0, 800.0, 1311.0] | [480.0, 550.0, 700.0, 1000.0, 1260.0, 1600.0, 2500.0, 3227.0]
Siemens NH-1-100 | Siemens NH-1-100 | 100 | [5400.0, 2000.0, 400.0, 20.0, 1.0, 0.2, 0.012, 0.004] | 0 | 0 | [150.0, 190.0, 250.0, 430.0, 900.0, 1250.0, 2700.0, 3600.0] | 0 | 0
Siemens NH-1-125 | Siemens NH-1-125 | 125 | [4800.0, 120.0, 7.0, 0.1, 0.004] | 0 | 0 | [180.0, 400.0, 740.0, 2000.0, 4250.0] | 0 | 0
Siemens NH-1-16 | Siemens NH-1-16 | 16 | [4000.0, 400.0, 2.0, 0.1, 0.04, 0.01] | 0 | 0 | [26.0, 35.0, 75.0, 150.0, 200.0, 300.0] | 0 | 0
Siemens NH-1-160 | Siemens NH-1-160 | 160 | [4800.0, 120.0, 7.0, 0.1, 0.004] | 0 | 0 | [210.0, 500.0, 900.0, 2300.0, 5000.0] | 0 | 0
Siemens NH-1-25 | Siemens NH-1-25 | 25 | [4000.0, 1000.0, 10.0, 0.2, 0.02, 0.01] | 0 | 0 | [40.0, 50.0, 100.0, 210.0, 400.0, 500.0] | 0 | 0
Siemens NH-1-50 | Siemens NH-1-50 | 50 | [4000.0, 40.0, 4.0, 1.0, 0.02, 0.01] | 0 | 0 | [86.0, 200.0, 300.0, 400.0, 1000.0, 1280.0] | 0 | 0
Siemens NH-1-63 | Siemens NH-1-63 | 63 | [4000.0, 100.0, 10.0, 2.0, 0.04, 0.01] | 0 | 0 | [100.0, 200.0, 300.0, 400.0, 1000.0, 1500.0] | 0 | 0
Siemens NH-1-80 | Siemens NH-1-80 | 80 | [4800.0, 120.0, 7.0, 0.1, 0.01] | 0 | 0 | [150.58, 250.0, 450.0, 1150.0, 2470.0] | 0 | 0
Siemens NH-2-1000 | Siemens NH-2-1000 | 1000 | [4800.0, 120.0, 7.0, 0.1, 0.004] | 0 | 0 | [1900.0, 3500.0, 8400.0, 24000.0, 52000.0] | 0 | 0
Siemens NH-2-200 | Siemens NH-2-200 | 200 | [4800.0, 120.0, 7.0, 0.1, 0.004] | 0 | 0 | [280.0, 650.0, 1200.0, 3000.0, 7000.0] | 0 | 0
Siemens NH-2-224 | Siemens NH-2-224 | 224 | [4800.0, 120.0, 7.0, 0.2, 0.04, 0.004] | 0 | 0 | [400.0, 750.0, 1453.0, 3025.0, 4315.0, 7600.0] | 0 | 0
Siemens NH-2-250 | Siemens NH-2-250 | 250 | [4800.0, 120.0, 7.0, 0.1, 0.004] | 0 | 0 | [450.0, 800.0, 1650.0, 4000.0, 8500.0] | 0 | 0
Siemens NH-2-315 | Siemens NH-2-315 | 315 | [4800.0, 120.0, 7.0, 0.1, 0.004] | 0 | 0 | [550.0, 920.0, 1900.0, 5000.0, 11000.0] | 0 | 0
Siemens NH-2-355 | Siemens NH-2-355 | 355 | [4800.0, 120.0, 6.0, 0.1, 0.004] | 0 | 0 | [650.0, 1116.27, 2350.0, 5840.0, 12790.0] | 0 | 0
Siemens NH-2-400 | Siemens NH-2-400 | 400 | [4800.0, 120.0, 7.0, 0.1, 0.004] | 0 | 0 | [720.0, 1350.0, 2800.0, 6500.0, 15000.0] | 0 | 0
Siemens NH-2-425 | Siemens NH-2-425 | 425 | [4800.0, 120.0, 7.0, 0.1, 0.004] | 0 | 0 | [850.0, 1500.0, 3050.0, 7500.0, 16500.0] | 0 | 0
Siemens NH-2-630 | Siemens NH-2-630 | 630 | [4800.0, 120.0, 7.0, 0.1, 0.004] | 0 | 0 | [1200.0, 2000.0, 4800.0, 12000.0, 26000.0] | 0 | 0

## dtypes
| element | column | dtype
0 | bus | name | object
1 | bus | vn_kv | float64
2 | bus | type | object
3 | bus | zone | object
4 | bus | in_service | bool
5 | load | name | object
6 | load | bus | uint32
7 | load | p_mw | float64
8 | load | q_mvar | float64
9 | load | const_z_percent | float64
10 | load | const_i_percent | float64
11 | load | sn_mva | float64
12 | load | scaling | float64
13 | load | in_service | bool
14 | load | type | object
15 | ext_grid | name | object
16 | ext_grid | bus | uint32
17 | ext_grid | vm_pu | float64
18 | ext_grid | va_degree | float64
19 | ext_grid | slack_weight | float64
20 | ext_grid | in_service | bool
21 | line | name | object
22 | line | std_type | object
23 | line | from_bus | uint32
24 | line | to_bus | uint32
25 | line | length_km | float64
26 | line | r_ohm_per_km | float64
27 | line | x_ohm_per_km | float64
28 | line | c_nf_per_km | float64
29 | line | g_us_per_km | float64
30 | line | max_i_ka | float64
31 | line | df | float64
32 | line | parallel | uint32
33 | line | type | object
34 | line | in_service | bool
35 | trafo | name | object
36 | trafo | std_type | object
37 | trafo | hv_bus | uint32
38 | trafo | lv_bus | uint32
39 | trafo | sn_mva | float64
40 | trafo | vn_hv_kv | float64
41 | trafo | vn_lv_kv | float64
42 | trafo | vk_percent | float64
43 | trafo | vkr_percent | float64
44 | trafo | pfe_kw | float64
45 | trafo | i0_percent | float64
46 | trafo | shift_degree | float64
47 | trafo | tap_side | object
48 | trafo | tap_neutral | int32
49 | trafo | tap_min | int32
50 | trafo | tap_max | int32
51 | trafo | tap_step_percent | float64
52 | trafo | tap_step_degree | float64
53 | trafo | tap_pos | int32
54 | trafo | tap_phase_shifter | bool
55 | trafo | parallel | uint32
56 | trafo | df | float64
57 | trafo | in_service | bool
58 | line_geodata | coords | object
59 | bus_geodata | x | float64
60 | bus_geodata | y | float64
61 | bus_geodata | coords | object

## parameters
| version | format_version | converged | OPF_converged | name | f_hz | sn_mva
0 | 2.14.6 | 2.14.0 | FALSE | FALSE |  | 50 | 1