## bus
| name | vn_kv | type | zone | in_service
0 | bus_LV_3038-5_0_5_node_0 | 0.4 | n |  | TRUE
1 | bus_LV_3038-5_0_5_node_1 | 0.4 | n |  | TRUE
2 | bus_LV_3038-5_0_5_node_2 | 0.4 | n |  | TRUE
3 | bus_LV_3038-5_0_5_node_201 | 0.4 | n |  | TRUE
4 | bus_LV_3038-5_0_5_node_4 | 0.4 | n |  | TRUE
5 | bus_LV_3038-5_0_5_node_5 | 0.4 | n |  | TRUE
6 | bus_LV_3038-5_0_5_node_131 | 0.4 | n |  | TRUE
7 | bus_LV_3038-5_0_5_node_132 | 0.4 | n |  | TRUE
8 | bus_LV_3038-5_0_5_node_3 | 0.4 | n |  | TRUE
9 | bus_LV_3038-5_0_5_node_6 | 0.4 | n |  | TRUE
10 | bus_LV_3038-5_0_5_node_203 | 0.4 | n |  | TRUE
11 | bus_LV_3038-5_0_5_node_19 | 0.4 | n |  | TRUE
12 | bus_LV_3038-5_0_5_node_17 | 0.4 | n |  | TRUE
13 | bus_LV_3038-5_0_5_node_18 | 0.4 | n |  | TRUE
14 | bus_LV_3038-5_0_5_node_7 | 0.4 | n |  | TRUE
15 | bus_LV_3038-5_0_5_node_202 | 0.4 | n |  | TRUE
16 | bus_LV_3038-5_0_5_node_204 | 0.4 | n |  | TRUE
17 | bus_LV_3038-5_0_5_node_20 | 0.4 | n |  | TRUE
18 | bus_LV_3038-5_0_5_node_8 | 0.4 | n |  | TRUE
19 | bus_LV_3038-5_0_5_node_30 | 0.4 | n |  | TRUE
20 | bus_LV_3038-5_0_5_node_29 | 0.4 | n |  | TRUE
21 | bus_LV_3038-5_0_5_node_9 | 0.4 | n |  | TRUE
22 | bus_LV_3038-5_0_5_node_10 | 0.4 | n |  | TRUE
23 | bus_LV_3038-5_0_5_node_13 | 0.4 | n |  | TRUE
24 | bus_LV_3038-5_0_5_node_11 | 0.4 | n |  | TRUE
25 | bus_LV_3038-5_0_5_node_14 | 0.4 | n |  | TRUE
26 | bus_LV_3038-5_0_5_node_21 | 0.4 | n |  | TRUE
27 | bus_LV_3038-5_0_5_node_12 | 0.4 | n |  | TRUE
28 | bus_LV_3038-5_0_5_node_198 | 0.4 | n |  | TRUE
29 | bus_LV_3038-5_0_5_node_15 | 0.4 | n |  | TRUE
30 | bus_LV_3038-5_0_5_node_16 | 0.4 | n |  | TRUE
31 | bus_LV_3038-5_0_5_node_212 | 0.4 | n |  | TRUE
32 | bus_LV_3038-5_0_5_node_213 | 0.4 | n |  | TRUE
33 | bus_LV_3038-5_0_5_node_25 | 0.4 | n |  | TRUE
34 | bus_LV_3038-5_0_5_node_214 | 0.4 | n |  | TRUE
35 | bus_LV_3038-5_0_5_node_23 | 0.4 | n |  | TRUE
36 | bus_LV_3038-5_0_5_node_211 | 0.4 | n |  | TRUE
37 | bus_LV_3038-5_0_5_node_210 | 0.4 | n |  | TRUE
38 | bus_LV_3038-5_0_5_node_22 | 0.4 | n |  | TRUE
39 | bus_LV_3038-5_0_5_node_24 | 0.4 | n |  | TRUE
40 | bus_LV_3038-5_0_5_node_26 | 0.4 | n |  | TRUE
41 | bus_LV_3038-5_0_5_node_28 | 0.4 | n |  | TRUE
42 | bus_LV_3038-5_0_5_node_32 | 0.4 | n |  | TRUE
43 | bus_LV_3038-5_0_5_node_27 | 0.4 | n |  | TRUE
44 | bus_LV_3038-5_0_5_node_31 | 0.4 | n |  | TRUE
45 | bus_LV_3038-5_0_5_node_33 | 0.4 | n |  | TRUE
46 | bus_LV_3038-5_0_5_node_199 | 0.4 | n |  | TRUE
47 | bus_LV_3038-5_0_5_node_34 | 0.4 | n |  | TRUE
48 | bus_LV_3038-5_0_5_node_35 | 0.4 | n |  | TRUE
49 | bus_LV_3038-5_0_5_node_36 | 0.4 | n |  | TRUE
50 | bus_LV_3038-5_0_5_node_39 | 0.4 | n |  | TRUE
51 | bus_LV_3038-5_0_5_node_37 | 0.4 | n |  | TRUE
52 | bus_LV_3038-5_0_5_node_38 | 0.4 | n |  | TRUE
53 | bus_LV_3038-5_0_5_node_40 | 0.4 | n |  | TRUE
54 | bus_LV_3038-5_0_5_node_41 | 0.4 | n |  | TRUE
55 | bus_LV_3038-5_0_5_node_47 | 0.4 | n |  | TRUE
56 | bus_LV_3038-5_0_5_node_42 | 0.4 | n |  | TRUE
57 | bus_LV_3038-5_0_5_node_48 | 0.4 | n |  | TRUE
58 | bus_LV_3038-5_0_5_node_43 | 0.4 | n |  | TRUE
59 | bus_LV_3038-5_0_5_node_44 | 0.4 | n |  | TRUE
60 | bus_LV_3038-5_0_5_node_45 | 0.4 | n |  | TRUE
61 | bus_LV_3038-5_0_5_node_46 | 0.4 | n |  | TRUE
62 | bus_LV_3038-5_0_5_node_61 | 0.4 | n |  | TRUE
63 | bus_LV_3038-5_0_5_node_49 | 0.4 | n |  | TRUE
64 | bus_LV_3038-5_0_5_node_137 | 0.4 | n |  | TRUE
65 | bus_LV_3038-5_0_5_node_51 | 0.4 | n |  | TRUE
66 | bus_LV_3038-5_0_5_node_136 | 0.4 | n |  | TRUE
67 | bus_LV_3038-5_0_5_node_50 | 0.4 | n |  | TRUE
68 | bus_LV_3038-5_0_5_node_52 | 0.4 | n |  | TRUE
69 | bus_LV_3038-5_0_5_node_138 | 0.4 | n |  | TRUE
70 | bus_LV_3038-5_0_5_node_139 | 0.4 | n |  | TRUE
71 | bus_LV_3038-5_0_5_node_140 | 0.4 | n |  | TRUE
72 | bus_LV_3038-5_0_5_node_53 | 0.4 | n |  | TRUE
73 | bus_LV_3038-5_0_5_node_54 | 0.4 | n |  | TRUE
74 | bus_LV_3038-5_0_5_node_55 | 0.4 | n |  | TRUE
75 | bus_LV_3038-5_0_5_node_56 | 0.4 | n |  | TRUE
76 | bus_LV_3038-5_0_5_node_57 | 0.4 | n |  | TRUE
77 | bus_LV_3038-5_0_5_node_158 | 0.4 | n |  | TRUE
78 | bus_LV_3038-5_0_5_node_160 | 0.4 | n |  | TRUE
79 | bus_LV_3038-5_0_5_node_157 | 0.4 | n |  | TRUE
80 | bus_LV_3038-5_0_5_node_60 | 0.4 | n |  | TRUE
81 | bus_LV_3038-5_0_5_node_58 | 0.4 | n |  | TRUE
82 | bus_LV_3038-5_0_5_node_205 | 0.4 | n |  | TRUE
83 | bus_LV_3038-5_0_5_node_206 | 0.4 | n |  | TRUE
84 | bus_LV_3038-5_0_5_node_207 | 0.4 | n |  | TRUE
85 | bus_LV_3038-5_0_5_node_59 | 0.4 | n |  | TRUE
86 | bus_LV_3038-5_0_5_node_159 | 0.4 | n |  | TRUE
87 | bus_LV_3038-5_0_5_node_208 | 0.4 | n |  | TRUE
88 | bus_LV_3038-5_0_5_node_209 | 0.4 | n |  | TRUE
89 | bus_LV_3038-5_0_5_node_62 | 0.4 | n |  | TRUE
90 | bus_LV_3038-5_0_5_node_63 | 0.4 | n |  | TRUE
91 | bus_LV_3038-5_0_5_node_64 | 0.4 | n |  | TRUE
92 | bus_LV_3038-5_0_5_node_65 | 0.4 | n |  | TRUE
93 | bus_LV_3038-5_0_5_node_66 | 0.4 | n |  | TRUE
94 | bus_LV_3038-5_0_5_node_67 | 0.4 | n |  | TRUE
95 | bus_LV_3038-5_0_5_node_68 | 0.4 | n |  | TRUE
96 | bus_LV_3038-5_0_5_node_69 | 0.4 | n |  | TRUE
97 | bus_LV_3038-5_0_5_node_70 | 0.4 | n |  | TRUE
98 | bus_LV_3038-5_0_5_node_75 | 0.4 | n |  | TRUE
99 | bus_LV_3038-5_0_5_node_74 | 0.4 | n |  | TRUE
100 | bus_LV_3038-5_0_5_node_76 | 0.4 | n |  | TRUE
101 | bus_LV_3038-5_0_5_node_73 | 0.4 | n |  | TRUE
102 | bus_LV_3038-5_0_5_node_71 | 0.4 | n |  | TRUE
103 | bus_LV_3038-5_0_5_node_72 | 0.4 | n |  | TRUE
104 | bus_LV_3038-5_0_5_node_77 | 0.4 | n |  | TRUE
105 | bus_LV_3038-5_0_5_node_78 | 0.4 | n |  | TRUE
106 | bus_LV_3038-5_0_5_node_79 | 0.4 | n |  | TRUE
107 | bus_LV_3038-5_0_5_node_80 | 0.4 | n |  | TRUE
108 | bus_LV_3038-5_0_5_node_81 | 0.4 | n |  | TRUE
109 | bus_LV_3038-5_0_5_node_82 | 0.4 | n |  | TRUE
110 | bus_LV_3038-5_0_5_node_83 | 0.4 | n |  | TRUE
111 | bus_LV_3038-5_0_5_node_84 | 0.4 | n |  | TRUE
112 | bus_LV_3038-5_0_5_node_87 | 0.4 | n |  | TRUE
113 | bus_LV_3038-5_0_5_node_85 | 0.4 | n |  | TRUE
114 | bus_LV_3038-5_0_5_node_88 | 0.4 | n |  | TRUE
115 | bus_LV_3038-5_0_5_node_86 | 0.4 | n |  | TRUE
116 | bus_LV_3038-5_0_5_node_98 | 0.4 | n |  | TRUE
117 | bus_LV_3038-5_0_5_node_95 | 0.4 | n |  | TRUE
118 | bus_LV_3038-5_0_5_node_96 | 0.4 | n |  | TRUE
119 | bus_LV_3038-5_0_5_node_89 | 0.4 | n |  | TRUE
120 | bus_LV_3038-5_0_5_node_90 | 0.4 | n |  | TRUE
121 | bus_LV_3038-5_0_5_node_91 | 0.4 | n |  | TRUE
122 | bus_LV_3038-5_0_5_node_92 | 0.4 | n |  | TRUE
123 | bus_LV_3038-5_0_5_node_93 | 0.4 | n |  | TRUE
124 | bus_LV_3038-5_0_5_node_94 | 0.4 | n |  | TRUE
125 | bus_LV_3038-5_0_5_node_186 | 0.4 | n |  | TRUE
126 | bus_LV_3038-5_0_5_node_110 | 0.4 | n |  | TRUE
127 | bus_LV_3038-5_0_5_node_97 | 0.4 | n |  | TRUE
128 | bus_LV_3038-5_0_5_node_99 | 0.4 | n |  | TRUE
129 | bus_LV_3038-5_0_5_node_100 | 0.4 | n |  | TRUE
130 | bus_LV_3038-5_0_5_node_101 | 0.4 | n |  | TRUE
131 | bus_LV_3038-5_0_5_node_117 | 0.4 | n |  | TRUE
132 | bus_LV_3038-5_0_5_node_111 | 0.4 | n |  | TRUE
133 | bus_LV_3038-5_0_5_node_112 | 0.4 | n |  | TRUE
134 | bus_LV_3038-5_0_5_node_102 | 0.4 | n |  | TRUE
135 | bus_LV_3038-5_0_5_node_118 | 0.4 | n |  | TRUE
136 | bus_LV_3038-5_0_5_node_104 | 0.4 | n |  | TRUE
137 | bus_LV_3038-5_0_5_node_103 | 0.4 | n |  | TRUE
138 | bus_LV_3038-5_0_5_node_105 | 0.4 | n |  | TRUE
139 | bus_LV_3038-5_0_5_node_106 | 0.4 | n |  | TRUE
140 | bus_LV_3038-5_0_5_node_107 | 0.4 | n |  | TRUE
141 | bus_LV_3038-5_0_5_node_108 | 0.4 | n |  | TRUE
142 | bus_LV_3038-5_0_5_node_109 | 0.4 | n |  | TRUE
143 | bus_LV_3038-5_0_5_node_113 | 0.4 | n |  | TRUE
144 | bus_LV_3038-5_0_5_node_114 | 0.4 | n |  | TRUE
145 | bus_LV_3038-5_0_5_node_115 | 0.4 | n |  | TRUE
146 | bus_LV_3038-5_0_5_node_116 | 0.4 | n |  | TRUE
147 | bus_LV_3038-5_0_5_node_120 | 0.4 | n |  | TRUE
148 | bus_LV_3038-5_0_5_node_122 | 0.4 | n |  | TRUE
149 | bus_LV_3038-5_0_5_node_179 | 0.4 | n |  | TRUE
150 | bus_LV_3038-5_0_5_node_123 | 0.4 | n |  | TRUE
151 | bus_LV_3038-5_0_5_node_176 | 0.4 | n |  | TRUE
152 | bus_LV_3038-5_0_5_node_121 | 0.4 | n |  | TRUE
153 | bus_LV_3038-5_0_5_node_119 | 0.4 | n |  | TRUE
154 | bus_LV_3038-5_0_5_node_126 | 0.4 | n |  | TRUE
155 | bus_LV_3038-5_0_5_node_124 | 0.4 | n |  | TRUE
156 | bus_LV_3038-5_0_5_node_125 | 0.4 | n |  | TRUE
157 | bus_LV_3038-5_0_5_node_127 | 0.4 | n |  | TRUE
158 | bus_LV_3038-5_0_5_node_128 | 0.4 | n |  | TRUE
159 | bus_LV_3038-5_0_5_node_129 | 0.4 | n |  | TRUE
160 | bus_LV_3038-5_0_5_node_130 | 0.4 | n |  | TRUE
161 | bus_LV_3038-5_0_5_node_192 | 0.4 | n |  | TRUE
162 | bus_LV_3038-5_0_5_node_196 | 0.4 | n |  | TRUE
163 | bus_LV_3038-5_0_5_node_133 | 0.4 | n |  | TRUE
164 | bus_LV_3038-5_0_5_node_134 | 0.4 | n |  | TRUE
165 | bus_LV_3038-5_0_5_node_135 | 0.4 | n |  | TRUE
166 | bus_LV_3038-5_0_5_node_145 | 0.4 | n |  | TRUE
167 | bus_LV_3038-5_0_5_node_142 | 0.4 | n |  | TRUE
168 | bus_LV_3038-5_0_5_node_146 | 0.4 | n |  | TRUE
169 | bus_LV_3038-5_0_5_node_141 | 0.4 | n |  | TRUE
170 | bus_LV_3038-5_0_5_node_143 | 0.4 | n |  | TRUE
171 | bus_LV_3038-5_0_5_node_144 | 0.4 | n |  | TRUE
172 | bus_LV_3038-5_0_5_node_147 | 0.4 | n |  | TRUE
173 | bus_LV_3038-5_0_5_node_148 | 0.4 | n |  | TRUE
174 | bus_LV_3038-5_0_5_node_149 | 0.4 | n |  | TRUE
175 | bus_LV_3038-5_0_5_node_150 | 0.4 | n |  | TRUE
176 | bus_LV_3038-5_0_5_node_151 | 0.4 | n |  | TRUE
177 | bus_LV_3038-5_0_5_node_152 | 0.4 | n |  | TRUE
178 | bus_LV_3038-5_0_5_node_161 | 0.4 | n |  | TRUE
179 | bus_LV_3038-5_0_5_node_193 | 0.4 | n |  | TRUE
180 | bus_LV_3038-5_0_5_node_162 | 0.4 | n |  | TRUE
181 | bus_LV_3038-5_0_5_node_156 | 0.4 | n |  | TRUE
182 | bus_LV_3038-5_0_5_node_153 | 0.4 | n |  | TRUE
183 | bus_LV_3038-5_0_5_node_154 | 0.4 | n |  | TRUE
184 | bus_LV_3038-5_0_5_node_194 | 0.4 | n |  | TRUE
185 | bus_LV_3038-5_0_5_node_191 | 0.4 | n |  | TRUE
186 | bus_LV_3038-5_0_5_node_163 | 0.4 | n |  | TRUE
187 | bus_LV_3038-5_0_5_node_164 | 0.4 | n |  | TRUE
188 | bus_LV_3038-5_0_5_node_165 | 0.4 | n |  | TRUE
189 | bus_LV_3038-5_0_5_node_166 | 0.4 | n |  | TRUE
190 | bus_LV_3038-5_0_5_node_167 | 0.4 | n |  | TRUE
191 | bus_LV_3038-5_0_5_node_168 | 0.4 | n |  | TRUE
192 | bus_LV_3038-5_0_5_node_169 | 0.4 | n |  | TRUE
193 | bus_LV_3038-5_0_5_node_170 | 0.4 | n |  | TRUE
194 | bus_LV_3038-5_0_5_node_171 | 0.4 | n |  | TRUE
195 | bus_LV_3038-5_0_5_node_172 | 0.4 | n |  | TRUE
196 | bus_LV_3038-5_0_5_node_173 | 0.4 | n |  | TRUE
197 | bus_LV_3038-5_0_5_node_187 | 0.4 | n |  | TRUE
198 | bus_LV_3038-5_0_5_node_178 | 0.4 | n |  | TRUE
199 | bus_LV_3038-5_0_5_node_174 | 0.4 | n |  | TRUE
200 | bus_LV_3038-5_0_5_node_175 | 0.4 | n |  | TRUE
201 | bus_LV_3038-5_0_5_node_177 | 0.4 | n |  | TRUE
202 | bus_LV_3038-5_0_5_node_180 | 0.4 | n |  | TRUE
203 | bus_LV_3038-5_0_5_node_181 | 0.4 | n |  | TRUE
204 | bus_LV_3038-5_0_5_node_182 | 0.4 | n |  | TRUE
205 | bus_LV_3038-5_0_5_node_183 | 0.4 | n |  | TRUE
206 | bus_LV_3038-5_0_5_node_184 | 0.4 | n |  | TRUE
207 | bus_LV_3038-5_0_5_node_185 | 0.4 | n |  | TRUE
208 | bus_LV_3038-5_0_5_node_188 | 0.4 | n |  | TRUE
209 | bus_LV_3038-5_0_5_node_189 | 0.4 | n |  | TRUE
210 | bus_LV_3038-5_0_5_node_190 | 0.4 | n |  | TRUE
211 | bus_LV_3038-5_0_5_node_195 | 0.4 | n |  | TRUE
212 | bus_LV_3038-5_0_5_node_197 | 0.4 | n |  | TRUE
213 | bus_MV_44_0_node_23 | 20 | n |  | TRUE

## load
| name | bus | p_mw | q_mvar | const_z_percent | const_i_percent | sn_mva | scaling | in_service | type
0 | LV_3038-5_0_5_load_0 | 0 | 0.00035209 | 8.8243e-05 | 0 | 0 |  | 1 | TRUE | wye
1 | LV_3038-5_0_5_load_2 | 2 | 0.00055178 | 0.00013829 | 0 | 0 |  | 1 | TRUE | wye
2 | LV_3038-5_0_5_load_201 | 3 | 0.00051551 | 0.0001292 | 0 | 0 |  | 1 | TRUE | wye
3 | LV_3038-5_0_5_load_4 | 4 | 0.00054575 | 0.00013678 | 0 | 0 |  | 1 | TRUE | wye
4 | LV_3038-5_0_5_load_5 | 5 | 0.00040175 | 0.00010069 | 0 | 0 |  | 1 | TRUE | wye
5 | LV_3038-5_0_5_load_131 | 6 | 0.002162 | 0.00054186 | 0 | 0 |  | 1 | TRUE | wye
6 | LV_3038-5_0_5_load_132 | 7 | 0.0020447 | 0.00051246 | 0 | 0 |  | 1 | TRUE | wye
7 | LV_3038-5_0_5_load_3 | 8 | 0.00043096 | 0.00010801 | 0 | 0 |  | 1 | TRUE | wye
8 | LV_3038-5_0_5_load_203 | 10 | 0.00050311 | 0.00012609 | 0 | 0 |  | 1 | TRUE | wye
9 | LV_3038-5_0_5_load_19 | 11 | 0.00023323 | 5.8454e-05 | 0 | 0 |  | 1 | TRUE | wye
10 | LV_3038-5_0_5_load_17 | 12 | 0.00076046 | 0.00019059 | 0 | 0 |  | 1 | TRUE | wye
11 | LV_3038-5_0_5_load_18 | 13 | 0.00023011 | 5.7671e-05 | 0 | 0 |  | 1 | TRUE | wye
12 | LV_3038-5_0_5_load_7 | 14 | 0.00060205 | 0.00015089 | 0 | 0 |  | 1 | TRUE | wye
13 | LV_3038-5_0_5_load_202 | 15 | 0.00055907 | 0.00014012 | 0 | 0 |  | 1 | TRUE | wye
14 | LV_3038-5_0_5_load_8 | 18 | 0.00049927 | 0.00012513 | 0 | 0 |  | 1 | TRUE | wye
15 | LV_3038-5_0_5_load_30 | 19 | 0.0002279 | 5.7116e-05 | 0 | 0 |  | 1 | TRUE | wye
16 | LV_3038-5_0_5_load_29 | 20 | 0.00022307 | 5.5905e-05 | 0 | 0 |  | 1 | TRUE | wye
17 | LV_3038-5_0_5_load_9 | 21 | 0.00024727 | 6.1971e-05 | 0 | 0 |  | 1 | TRUE | wye
18 | LV_3038-5_0_5_load_13 | 23 | 0.00041974 | 0.0001052 | 0 | 0 |  | 1 | TRUE | wye
19 | LV_3038-5_0_5_load_11 | 24 | 0.00018374 | 4.605e-05 | 0 | 0 |  | 1 | TRUE | wye
20 | LV_3038-5_0_5_load_21 | 26 | 0.00062054 | 0.00015552 | 0 | 0 |  | 1 | TRUE | wye
21 | LV_3038-5_0_5_load_12 | 27 | 0.00023743 | 5.9507e-05 | 0 | 0 |  | 1 | TRUE | wye
22 | LV_3038-5_0_5_load_198 | 28 | 0.0014929 | 0.00037415 | 0 | 0 |  | 1 | TRUE | wye
23 | LV_3038-5_0_5_load_15 | 29 | 0.0007261 | 0.00018198 | 0 | 0 |  | 1 | TRUE | wye
24 | LV_3038-5_0_5_load_212 | 31 | 0.00062079 | 0.00015558 | 0 | 0 |  | 1 | TRUE | wye
25 | LV_3038-5_0_5_load_213 | 32 | 0.00085106 | 0.0002133 | 0 | 0 |  | 1 | TRUE | wye
26 | LV_3038-5_0_5_load_214 | 34 | 0.00049064 | 0.00012297 | 0 | 0 |  | 1 | TRUE | wye
27 | LV_3038-5_0_5_load_210 | 37 | 0.0010918 | 0.00027363 | 0 | 0 |  | 1 | TRUE | wye
28 | LV_3038-5_0_5_load_22 | 38 | 0.00043138 | 0.00010811 | 0 | 0 |  | 1 | TRUE | wye
29 | LV_3038-5_0_5_load_24 | 39 | 0.00079489 | 0.00019922 | 0 | 0 |  | 1 | TRUE | wye
30 | LV_3038-5_0_5_load_32 | 42 | 0.0016281 | 0.00040803 | 0 | 0 |  | 1 | TRUE | wye
31 | LV_3038-5_0_5_load_27 | 43 | 0.00035365 | 8.8633e-05 | 0 | 0 |  | 1 | TRUE | wye
32 | LV_3038-5_0_5_load_31 | 44 | 0.00033283 | 8.3416e-05 | 0 | 0 |  | 1 | TRUE | wye
33 | LV_3038-5_0_5_load_199 | 46 | 0.00053043 | 0.00013294 | 0 | 0 |  | 1 | TRUE | wye
34 | LV_3038-5_0_5_load_34 | 47 | 0.0021386 | 0.00053598 | 0 | 0 |  | 1 | TRUE | wye
35 | LV_3038-5_0_5_load_35 | 48 | 0.001938 | 0.00048571 | 0 | 0 |  | 1 | TRUE | wye
36 | LV_3038-5_0_5_load_36 | 49 | 0.00075677 | 0.00018966 | 0 | 0 |  | 1 | TRUE | wye
37 | LV_3038-5_0_5_load_38 | 52 | 0.0017151 | 0.00042984 | 0 | 0 |  | 1 | TRUE | wye
38 | LV_3038-5_0_5_load_41 | 54 | 0.0011961 | 0.00029978 | 0 | 0 |  | 1 | TRUE | wye
39 | LV_3038-5_0_5_load_47 | 55 | 0.0016541 | 0.00041456 | 0 | 0 |  | 1 | TRUE | wye
40 | LV_3038-5_0_5_load_42 | 56 | 0.00085584 | 0.00021449 | 0 | 0 |  | 1 | TRUE | wye
41 | LV_3038-5_0_5_load_48 | 57 | 0.0010437 | 0.00026159 | 0 | 0 |  | 1 | TRUE | wye
42 | LV_3038-5_0_5_load_43 | 58 | 0.0021956 | 0.00055026 | 0 | 0 |  | 1 | TRUE | wye
43 | LV_3038-5_0_5_load_44 | 59 | 0.0009063 | 0.00022714 | 0 | 0 |  | 1 | TRUE | wye
44 | LV_3038-5_0_5_load_45 | 60 | 0.00095273 | 0.00023878 | 0 | 0 |  | 1 | TRUE | wye
45 | LV_3038-5_0_5_load_46 | 61 | 0.0016415 | 0.00041139 | 0 | 0 |  | 1 | TRUE | wye
46 | LV_3038-5_0_5_load_61 | 62 | 0.0010232 | 0.00025645 | 0 | 0 |  | 1 | TRUE | wye
47 | LV_3038-5_0_5_load_49 | 63 | 0.0040836 | 0.0010234 | 0 | 0 |  | 1 | TRUE | wye
48 | LV_3038-5_0_5_load_137 | 64 | 0.002904 | 0.00072781 | 0 | 0 |  | 1 | TRUE | wye
49 | LV_3038-5_0_5_load_51 | 65 | 0.0020842 | 0.00052235 | 0 | 0 |  | 1 | TRUE | wye
50 | LV_3038-5_0_5_load_136 | 66 | 0.0025673 | 0.00064344 | 0 | 0 |  | 1 | TRUE | wye
51 | LV_3038-5_0_5_load_52 | 68 | 0.0005843 | 0.00014644 | 0 | 0 |  | 1 | TRUE | wye
52 | LV_3038-5_0_5_load_138 | 69 | 0.002904 | 0.0007278 | 0 | 0 |  | 1 | TRUE | wye
53 | LV_3038-5_0_5_load_139 | 70 | 0.0047388 | 0.0011877 | 0 | 0 |  | 1 | TRUE | wye
54 | LV_3038-5_0_5_load_53 | 72 | 0.0012669 | 0.00031751 | 0 | 0 |  | 1 | TRUE | wye
55 | LV_3038-5_0_5_load_54 | 73 | 0.00043532 | 0.0001091 | 0 | 0 |  | 1 | TRUE | wye
56 | LV_3038-5_0_5_load_56 | 75 | 0.00022301 | 5.5893e-05 | 0 | 0 |  | 1 | TRUE | wye
57 | LV_3038-5_0_5_load_57 | 76 | 0.0004525 | 0.00011341 | 0 | 0 |  | 1 | TRUE | wye
58 | LV_3038-5_0_5_load_158 | 77 | 0.0094738 | 0.0023743 | 0 | 0 |  | 1 | TRUE | wye
59 | LV_3038-5_0_5_load_160 | 78 | 0.00044469 | 0.00011145 | 0 | 0 |  | 1 | TRUE | wye
60 | LV_3038-5_0_5_load_157 | 79 | 0.0024741 | 0.00062007 | 0 | 0 |  | 1 | TRUE | wye
61 | LV_3038-5_0_5_load_60 | 80 | 0.00072685 | 0.00018217 | 0 | 0 |  | 1 | TRUE | wye
62 | LV_3038-5_0_5_load_58 | 81 | 0.00062826 | 0.00015746 | 0 | 0 |  | 1 | TRUE | wye
63 | LV_3038-5_0_5_load_205 | 82 | 0.0006824 | 0.00017102 | 0 | 0 |  | 1 | TRUE | wye
64 | LV_3038-5_0_5_load_206 | 83 | 0.0010659 | 0.00026715 | 0 | 0 |  | 1 | TRUE | wye
65 | LV_3038-5_0_5_load_207 | 84 | 0.00066405 | 0.00016643 | 0 | 0 |  | 1 | TRUE | wye
66 | LV_3038-5_0_5_load_59 | 85 | 0.00054797 | 0.00013734 | 0 | 0 |  | 1 | TRUE | wye
67 | LV_3038-5_0_5_load_159 | 86 | 0.0035077 | 0.00087912 | 0 | 0 |  | 1 | TRUE | wye
68 | LV_3038-5_0_5_load_208 | 87 | 0.001564 | 0.00039196 | 0 | 0 |  | 1 | TRUE | wye
69 | LV_3038-5_0_5_load_62 | 89 | 0.0027379 | 0.00068618 | 0 | 0 |  | 1 | TRUE | wye
70 | LV_3038-5_0_5_load_63 | 90 | 0.0023383 | 0.00058603 | 0 | 0 |  | 1 | TRUE | wye
71 | LV_3038-5_0_5_load_64 | 91 | 0.0033905 | 0.00084974 | 0 | 0 |  | 1 | TRUE | wye
72 | LV_3038-5_0_5_load_65 | 92 | 0.0010596 | 0.00026556 | 0 | 0 |  | 1 | TRUE | wye
73 | LV_3038-5_0_5_load_66 | 93 | 0.0040786 | 0.0010222 | 0 | 0 |  | 1 | TRUE | wye
74 | LV_3038-5_0_5_load_67 | 94 | 0.0075905 | 0.0019024 | 0 | 0 |  | 1 | TRUE | wye
75 | LV_3038-5_0_5_load_70 | 97 | 0.0019565 | 0.00049033 | 0 | 0 |  | 1 | TRUE | wye
76 | LV_3038-5_0_5_load_75 | 98 | 0.0006003 | 0.00015045 | 0 | 0 |  | 1 | TRUE | wye
77 | LV_3038-5_0_5_load_74 | 99 | 0.00049124 | 0.00012312 | 0 | 0 |  | 1 | TRUE | wye
78 | LV_3038-5_0_5_load_76 | 100 | 0.00077942 | 0.00019534 | 0 | 0 |  | 1 | TRUE | wye
79 | LV_3038-5_0_5_load_73 | 101 | 0.0005019 | 0.00012579 | 0 | 0 |  | 1 | TRUE | wye
80 | LV_3038-5_0_5_load_71 | 102 | 0.005305 | 0.0013296 | 0 | 0 |  | 1 | TRUE | wye
81 | LV_3038-5_0_5_load_72 | 103 | 0.00060041 | 0.00015048 | 0 | 0 |  | 1 | TRUE | wye
82 | LV_3038-5_0_5_load_77 | 104 | 0.011001 | 0.0027572 | 0 | 0 |  | 1 | TRUE | wye
83 | LV_3038-5_0_5_load_78 | 105 | 0.0050277 | 0.0012601 | 0 | 0 |  | 1 | TRUE | wye
84 | LV_3038-5_0_5_load_79 | 106 | 0.0019611 | 0.00049149 | 0 | 0 |  | 1 | TRUE | wye
85 | LV_3038-5_0_5_load_80 | 107 | 0.0032911 | 0.00082483 | 0 | 0 |  | 1 | TRUE | wye
86 | LV_3038-5_0_5_load_82 | 109 | 0.0011735 | 0.00029411 | 0 | 0 |  | 1 | TRUE | wye
87 | LV_3038-5_0_5_load_83 | 110 | 0.0012199 | 0.00030575 | 0 | 0 |  | 1 | TRUE | wye
88 | LV_3038-5_0_5_load_84 | 111 | 0.0015519 | 0.00038894 | 0 | 0 |  | 1 | TRUE | wye
89 | LV_3038-5_0_5_load_87 | 112 | 0.0014782 | 0.00037048 | 0 | 0 |  | 1 | TRUE | wye
90 | LV_3038-5_0_5_load_85 | 113 | 0.0017769 | 0.00044532 | 0 | 0 |  | 1 | TRUE | wye
91 | LV_3038-5_0_5_load_88 | 114 | 0.0012303 | 0.00030835 | 0 | 0 |  | 1 | TRUE | wye
92 | LV_3038-5_0_5_load_98 | 116 | 0.002499 | 0.0006263 | 0 | 0 |  | 1 | TRUE | wye
93 | LV_3038-5_0_5_load_95 | 117 | 0.001043 | 0.0002614 | 0 | 0 |  | 1 | TRUE | wye
94 | LV_3038-5_0_5_load_96 | 118 | 0.0021103 | 0.0005289 | 0 | 0 |  | 1 | TRUE | wye
95 | LV_3038-5_0_5_load_89 | 119 | 0.0012729 | 0.00031902 | 0 | 0 |  | 1 | TRUE | wye
96 | LV_3038-5_0_5_load_90 | 120 | 0.001457 | 0.00036515 | 0 | 0 |  | 1 | TRUE | wye
97 | LV_3038-5_0_5_load_91 | 121 | 0.0029425 | 0.00073746 | 0 | 0 |  | 1 | TRUE | wye
98 | LV_3038-5_0_5_load_92 | 122 | 0.0045395 | 0.0011377 | 0 | 0 |  | 1 | TRUE | wye
99 | LV_3038-5_0_5_load_93 | 123 | 0.0020079 | 0.00050322 | 0 | 0 |  | 1 | TRUE | wye
100 | LV_3038-5_0_5_load_186 | 125 | 0.0016926 | 0.0004242 | 0 | 0 |  | 1 | TRUE | wye
101 | LV_3038-5_0_5_load_110 | 126 | 0.002695 | 0.00067544 | 0 | 0 |  | 1 | TRUE | wye
102 | LV_3038-5_0_5_load_99 | 128 | 0.0025321 | 0.00063462 | 0 | 0 |  | 1 | TRUE | wye
103 | LV_3038-5_0_5_load_100 | 129 | 0.0023882 | 0.00059855 | 0 | 0 |  | 1 | TRUE | wye
104 | LV_3038-5_0_5_load_101 | 130 | 0.0019859 | 0.0004977 | 0 | 0 |  | 1 | TRUE | wye
105 | LV_3038-5_0_5_load_117 | 131 | 0.0029665 | 0.00074348 | 0 | 0 |  | 1 | TRUE | wye
106 | LV_3038-5_0_5_load_111 | 132 | 0.0031805 | 0.00079711 | 0 | 0 |  | 1 | TRUE | wye
107 | LV_3038-5_0_5_load_112 | 133 | 0.0053139 | 0.0013318 | 0 | 0 |  | 1 | TRUE | wye
108 | LV_3038-5_0_5_load_102 | 134 | 0.0010044 | 0.00025174 | 0 | 0 |  | 1 | TRUE | wye
109 | LV_3038-5_0_5_load_118 | 135 | 0.0013079 | 0.0003278 | 0 | 0 |  | 1 | TRUE | wye
110 | LV_3038-5_0_5_load_103 | 137 | 0.0006274 | 0.00015724 | 0 | 0 |  | 1 | TRUE | wye
111 | LV_3038-5_0_5_load_105 | 138 | 0.002049 | 0.00051353 | 0 | 0 |  | 1 | TRUE | wye
112 | LV_3038-5_0_5_load_106 | 139 | 0.0040776 | 0.0010219 | 0 | 0 |  | 1 | TRUE | wye
113 | LV_3038-5_0_5_load_107 | 140 | 0.0028195 | 0.00070662 | 0 | 0 |  | 1 | TRUE | wye
114 | LV_3038-5_0_5_load_108 | 141 | 0.0030837 | 0.00077286 | 0 | 0 |  | 1 | TRUE | wye
115 | LV_3038-5_0_5_load_109 | 142 | 0.0029418 | 0.00073728 | 0 | 0 |  | 1 | TRUE | wye
116 | LV_3038-5_0_5_load_114 | 144 | 0.0060361 | 0.0015128 | 0 | 0 |  | 1 | TRUE | wye
117 | LV_3038-5_0_5_load_115 | 145 | 0.0016236 | 0.00040692 | 0 | 0 |  | 1 | TRUE | wye
118 | LV_3038-5_0_5_load_116 | 146 | 0.0035145 | 0.00088081 | 0 | 0 |  | 1 | TRUE | wye
119 | LV_3038-5_0_5_load_120 | 147 | 0.0014902 | 0.00037348 | 0 | 0 |  | 1 | TRUE | wye
120 | LV_3038-5_0_5_load_122 | 148 | 0.0036414 | 0.00091262 | 0 | 0 |  | 1 | TRUE | wye
121 | LV_3038-5_0_5_load_179 | 149 | 0.0089304 | 0.0022382 | 0 | 0 |  | 1 | TRUE | wye
122 | LV_3038-5_0_5_load_176 | 151 | 0.0040964 | 0.0010267 | 0 | 0 |  | 1 | TRUE | wye
123 | LV_3038-5_0_5_load_126 | 154 | 0.0050591 | 0.0012679 | 0 | 0 |  | 1 | TRUE | wye
124 | LV_3038-5_0_5_load_124 | 155 | 0.0020821 | 0.00052183 | 0 | 0 |  | 1 | TRUE | wye
125 | LV_3038-5_0_5_load_125 | 156 | 0.0061376 | 0.0015382 | 0 | 0 |  | 1 | TRUE | wye
126 | LV_3038-5_0_5_load_127 | 157 | 0.0022552 | 0.0005652 | 0 | 0 |  | 1 | TRUE | wye
127 | LV_3038-5_0_5_load_128 | 158 | 0.0022553 | 0.00056523 | 0 | 0 |  | 1 | TRUE | wye
128 | LV_3038-5_0_5_load_129 | 159 | 0.0042444 | 0.0010638 | 0 | 0 |  | 1 | TRUE | wye
129 | LV_3038-5_0_5_load_196 | 162 | 0.0050445 | 0.0012643 | 0 | 0 |  | 1 | TRUE | wye
130 | LV_3038-5_0_5_load_134 | 164 | 0.00094164 | 0.000236 | 0 | 0 |  | 1 | TRUE | wye
131 | LV_3038-5_0_5_load_145 | 166 | 0.00093937 | 0.00023543 | 0 | 0 |  | 1 | TRUE | wye
132 | LV_3038-5_0_5_load_142 | 167 | 0.0015811 | 0.00039626 | 0 | 0 |  | 1 | TRUE | wye
133 | LV_3038-5_0_5_load_146 | 168 | 0.025119 | 0.0062953 | 0 | 0 |  | 1 | TRUE | wye
134 | LV_3038-5_0_5_load_141 | 169 | 0.0029033 | 0.00072763 | 0 | 0 |  | 1 | TRUE | wye
135 | LV_3038-5_0_5_load_143 | 170 | 0.0065467 | 0.0016408 | 0 | 0 |  | 1 | TRUE | wye
136 | LV_3038-5_0_5_load_144 | 171 | 0.0010475 | 0.00026254 | 0 | 0 |  | 1 | TRUE | wye
137 | LV_3038-5_0_5_load_147 | 172 | 0.0014439 | 0.00036188 | 0 | 0 |  | 1 | TRUE | wye
138 | LV_3038-5_0_5_load_148 | 173 | 0.0024425 | 0.00061216 | 0 | 0 |  | 1 | TRUE | wye
139 | LV_3038-5_0_5_load_149 | 174 | 0.003698 | 0.00092681 | 0 | 0 |  | 1 | TRUE | wye
140 | LV_3038-5_0_5_load_151 | 176 | 0.002155 | 0.0005401 | 0 | 0 |  | 1 | TRUE | wye
141 | LV_3038-5_0_5_load_152 | 177 | 0.0016515 | 0.00041391 | 0 | 0 |  | 1 | TRUE | wye
142 | LV_3038-5_0_5_load_161 | 178 | 0.0019162 | 0.00048023 | 0 | 0 |  | 1 | TRUE | wye
143 | LV_3038-5_0_5_load_193 | 179 | 0.0013554 | 0.0003397 | 0 | 0 |  | 1 | TRUE | wye
144 | LV_3038-5_0_5_load_162 | 180 | 0.0018805 | 0.00047129 | 0 | 0 |  | 1 | TRUE | wye
145 | LV_3038-5_0_5_load_153 | 182 | 0.0031155 | 0.00078082 | 0 | 0 |  | 1 | TRUE | wye
146 | LV_3038-5_0_5_load_194 | 184 | 0.0028435 | 0.00071265 | 0 | 0 |  | 1 | TRUE | wye
147 | LV_3038-5_0_5_load_163 | 186 | 0.0017416 | 0.00043649 | 0 | 0 |  | 1 | TRUE | wye
148 | LV_3038-5_0_5_load_164 | 187 | 0.0020307 | 0.00050895 | 0 | 0 |  | 1 | TRUE | wye
149 | LV_3038-5_0_5_load_165 | 188 | 0.0019729 | 0.00049446 | 0 | 0 |  | 1 | TRUE | wye
150 | LV_3038-5_0_5_load_166 | 189 | 0.0089197 | 0.0022355 | 0 | 0 |  | 1 | TRUE | wye
151 | LV_3038-5_0_5_load_167 | 190 | 0.0035008 | 0.00087739 | 0 | 0 |  | 1 | TRUE | wye
152 | LV_3038-5_0_5_load_168 | 191 | 0.010693 | 0.0026798 | 0 | 0 |  | 1 | TRUE | wye
153 | LV_3038-5_0_5_load_169 | 192 | 0.0024047 | 0.00060267 | 0 | 0 |  | 1 | TRUE | wye
154 | LV_3038-5_0_5_load_170 | 193 | 0.010467 | 0.0026233 | 0 | 0 |  | 1 | TRUE | wye
155 | LV_3038-5_0_5_load_171 | 194 | 0.0072745 | 0.0018232 | 0 | 0 |  | 1 | TRUE | wye
156 | LV_3038-5_0_5_load_172 | 195 | 0.0060576 | 0.0015182 | 0 | 0 |  | 1 | TRUE | wye
157 | LV_3038-5_0_5_load_173 | 196 | 0.0097217 | 0.0024365 | 0 | 0 |  | 1 | TRUE | wye
158 | LV_3038-5_0_5_load_187 | 197 | 0.0048993 | 0.0012279 | 0 | 0 |  | 1 | TRUE | wye
159 | LV_3038-5_0_5_load_178 | 198 | 0.0034076 | 0.00085403 | 0 | 0 |  | 1 | TRUE | wye
160 | LV_3038-5_0_5_load_174 | 199 | 0.0053034 | 0.0013292 | 0 | 0 |  | 1 | TRUE | wye
161 | LV_3038-5_0_5_load_175 | 200 | 0.0041302 | 0.0010351 | 0 | 0 |  | 1 | TRUE | wye
162 | LV_3038-5_0_5_load_177 | 201 | 0.0036128 | 0.00090545 | 0 | 0 |  | 1 | TRUE | wye
163 | LV_3038-5_0_5_load_180 | 202 | 0.0036048 | 0.00090345 | 0 | 0 |  | 1 | TRUE | wye
164 | LV_3038-5_0_5_load_181 | 203 | 0.003264 | 0.00081805 | 0 | 0 |  | 1 | TRUE | wye
165 | LV_3038-5_0_5_load_182 | 204 | 0.0043878 | 0.0010997 | 0 | 0 |  | 1 | TRUE | wye
166 | LV_3038-5_0_5_load_183 | 205 | 0.0036902 | 0.00092484 | 0 | 0 |  | 1 | TRUE | wye
167 | LV_3038-5_0_5_load_184 | 206 | 0.0087119 | 0.0021834 | 0 | 0 |  | 1 | TRUE | wye
168 | LV_3038-5_0_5_load_185 | 207 | 0.0070221 | 0.0017599 | 0 | 0 |  | 1 | TRUE | wye
169 | LV_3038-5_0_5_load_188 | 208 | 0.0070275 | 0.0017612 | 0 | 0 |  | 1 | TRUE | wye
170 | LV_3038-5_0_5_load_190 | 210 | 0.003315 | 0.00083083 | 0 | 0 |  | 1 | TRUE | wye
171 | LV_3038-5_0_5_load_195 | 211 | 0.011861 | 0.0029726 | 0 | 0 |  | 1 | TRUE | wye
172 | LV_3038-5_0_5_load_197 | 212 | 0.010657 | 0.0026708 | 0 | 0 |  | 1 | TRUE | wye

## ext_grid
| name | bus | vm_pu | va_degree | slack_weight | in_service
0 |  | 199 | 1 | 0 | 1 | TRUE

## line
| name | std_type | from_bus | to_bus | length_km | r_ohm_per_km | x_ohm_per_km | c_nf_per_km | g_us_per_km | max_i_ka | df | parallel | type | in_service
0 | LV_3038-5_0_5_line_0 |  | 0 | 1 | 0.043692 | 0.125 | 0.08 | 261 | 0 | 0.364 | 1 | 1 | cs | TRUE
1 | LV_3038-5_0_5_line_1 |  | 0 | 2 | 0.027013 | 0.125 | 0.08 | 261 | 0 | 0.364 | 1 | 1 | cs | TRUE
2 | LV_3038-5_0_5_line_2 |  | 1 | 3 | 0.10914 | 0.125 | 0.08 | 261 | 0 | 0.364 | 1 | 1 | cs | TRUE
3 | LV_3038-5_0_5_line_3 |  | 2 | 4 | 0.022425 | 0.125 | 0.08 | 261 | 0 | 0.364 | 1 | 1 | cs | TRUE
4 | LV_3038-5_0_5_line_4 |  | 2 | 5 | 0.0055192 | 0.125 | 0.08 | 261 | 0 | 0.364 | 1 | 1 | cs | TRUE
5 | LV_3038-5_0_5_line_5 |  | 5 | 9 | 0.027134 | 0.125 | 0.08 | 261 | 0 | 0.364 | 1 | 1 | cs | TRUE
6 | LV_3038-5_0_5_line_6 |  | 6 | 7 | 0.032874 | 0.125 | 0.08 | 261 | 0 | 0.364 | 1 | 1 | cs | TRUE
7 | LV_3038-5_0_5_line_7 |  | 7 | 163 | 0.10086 | 0.125 | 0.08 | 261 | 0 | 0.364 | 1 | 1 | cs | TRUE
8 | LV_3038-5_0_5_line_8 |  | 8 | 9 | 0.010428 | 0.125 | 0.08 | 261 | 0 | 0.364 | 1 | 1 | cs | TRUE
9 | LV_3038-5_0_5_line_9 |  | 8 | 10 | 0.12552 | 0.125 | 0.08 | 261 | 0 | 0.364 | 1 | 1 | cs | TRUE
10 | LV_3038-5_0_5_line_10 |  | 9 | 14 | 0.0070082 | 0.125 | 0.08 | 261 | 0 | 0.364 | 1 | 1 | cs | TRUE
11 | LV_3038-5_0_5_line_11 |  | 10 | 15 | 0.0022754 | 0.125 | 0.08 | 261 | 0 | 0.364 | 1 | 1 | cs | TRUE
12 | LV_3038-5_0_5_line_12 |  | 11 | 12 | 0.038822 | 0.125 | 0.08 | 261 | 0 | 0.364 | 1 | 1 | cs | TRUE
13 | LV_3038-5_0_5_line_13 |  | 12 | 13 | 0.018144 | 0.125 | 0.08 | 261 | 0 | 0.364 | 1 | 1 | cs | TRUE
14 | LV_3038-5_0_5_line_14 |  | 13 | 17 | 0.029136 | 0.125 | 0.08 | 261 | 0 | 0.364 | 1 | 1 | cs | TRUE
15 | LV_3038-5_0_5_line_15 |  | 14 | 18 | 0.0099588 | 0.125 | 0.08 | 261 | 0 | 0.364 | 1 | 1 | cs | TRUE
16 | LV_3038-5_0_5_line_16 |  | 15 | 16 | 0.10806 | 0.125 | 0.08 | 261 | 0 | 0.364 | 1 | 1 | cs | TRUE
17 | LV_3038-5_0_5_line_17 |  | 16 | 19 | 0.012547 | 0.125 | 0.08 | 261 | 0 | 0.364 | 1 | 1 | cs | TRUE
18 | LV_3038-5_0_5_line_18 |  | 17 | 26 | 0.036102 | 0.125 | 0.08 | 261 | 0 | 0.364 | 1 | 1 | cs | TRUE
19 | LV_3038-5_0_5_line_19 |  | 17 | 31 | 0.1425 | 0.125 | 0.08 | 261 | 0 | 0.364 | 1 | 1 | cs | TRUE
20 | LV_3038-5_0_5_line_20 |  | 18 | 21 | 0.013687 | 0.125 | 0.08 | 261 | 0 | 0.364 | 1 | 1 | cs | TRUE
21 | LV_3038-5_0_5_line_21 |  | 19 | 20 | 0.023138 | 0.125 | 0.08 | 261 | 0 | 0.364 | 1 | 1 | cs | TRUE
22 | LV_3038-5_0_5_line_22 |  | 20 | 28 | 0.19736 | 0.125 | 0.08 | 261 | 0 | 0.364 | 1 | 1 | cs | TRUE
23 | LV_3038-5_0_5_line_23 |  | 21 | 22 | 0.032521 | 0.125 | 0.08 | 261 | 0 | 0.364 | 1 | 1 | cs | TRUE
24 | LV_3038-5_0_5_line_24 |  | 22 | 23 | 0.0064478 | 0.125 | 0.08 | 261 | 0 | 0.364 | 1 | 1 | cs | TRUE
25 | LV_3038-5_0_5_line_25 |  | 22 | 24 | 0.017806 | 0.125 | 0.08 | 261 | 0 | 0.364 | 1 | 1 | cs | TRUE
26 | LV_3038-5_0_5_line_26 |  | 23 | 25 | 0.047938 | 0.125 | 0.08 | 261 | 0 | 0.364 | 1 | 1 | cs | TRUE
27 | LV_3038-5_0_5_line_27 |  | 23 | 26 | 0.082149 | 0.125 | 0.08 | 261 | 0 | 0.364 | 1 | 1 | cs | TRUE
28 | LV_3038-5_0_5_line_28 |  | 24 | 27 | 0.011928 | 0.125 | 0.08 | 261 | 0 | 0.364 | 1 | 1 | cs | TRUE
29 | LV_3038-5_0_5_line_29 |  | 25 | 29 | 0.024499 | 0.125 | 0.08 | 261 | 0 | 0.364 | 1 | 1 | cs | TRUE
30 | LV_3038-5_0_5_line_30 |  | 25 | 30 | 0.036005 | 0.125 | 0.08 | 261 | 0 | 0.364 | 1 | 1 | cs | TRUE
31 | LV_3038-5_0_5_line_31 |  | 28 | 46 | 0.02405 | 0.125 | 0.08 | 261 | 0 | 0.364 | 1 | 1 | cs | TRUE
32 | LV_3038-5_0_5_line_32 |  | 30 | 32 | 0.044177 | 0.125 | 0.08 | 261 | 0 | 0.364 | 1 | 1 | cs | TRUE
33 | LV_3038-5_0_5_line_33 |  | 30 | 33 | 0.026823 | 0.125 | 0.08 | 261 | 0 | 0.364 | 1 | 1 | cs | TRUE
34 | LV_3038-5_0_5_line_34 |  | 31 | 36 | 0.11061 | 0.125 | 0.08 | 261 | 0 | 0.364 | 1 | 1 | cs | TRUE
35 | LV_3038-5_0_5_line_35 |  | 33 | 34 | 0.032071 | 0.125 | 0.08 | 261 | 0 | 0.364 | 1 | 1 | cs | TRUE
36 | LV_3038-5_0_5_line_36 |  | 33 | 35 | 0.045726 | 0.125 | 0.08 | 261 | 0 | 0.364 | 1 | 2 | cs | TRUE
37 | LV_3038-5_0_5_line_37 |  | 35 | 40 | 0.047541 | 0.125 | 0.08 | 261 | 0 | 0.364 | 1 | 4 | cs | TRUE
38 | LV_3038-5_0_5_line_38 |  | 35 | 38 | 0.044047 | 0.125 | 0.08 | 261 | 0 | 0.364 | 1 | 1 | cs | TRUE
39 | LV_3038-5_0_5_line_39 |  | 36 | 37 | 0.053433 | 0.125 | 0.08 | 261 | 0 | 0.364 | 1 | 1 | cs | TRUE
40 | LV_3038-5_0_5_line_40 |  | 37 | 88 | 0.059208 | 0.125 | 0.08 | 261 | 0 | 0.364 | 1 | 1 | cs | TRUE
41 | LV_3038-5_0_5_line_41 |  | 38 | 39 | 0.036104 | 0.125 | 0.08 | 261 | 0 | 0.364 | 1 | 1 | cs | TRUE
42 | LV_3038-5_0_5_line_42 |  | 39 | 41 | 0.080976 | 0.125 | 0.08 | 261 | 0 | 0.364 | 1 | 1 | cs | TRUE
43 | LV_3038-5_0_5_line_43 |  | 40 | 42 | 0.10057 | 0.125 | 0.08 | 261 | 0 | 0.364 | 1 | 4 | cs | TRUE
44 | LV_3038-5_0_5_line_44 |  | 41 | 44 | 0.015197 | 0.125 | 0.08 | 261 | 0 | 0.364 | 1 | 1 | cs | TRUE
45 | LV_3038-5_0_5_line_45 |  | 41 | 43 | 0.034181 | 0.125 | 0.08 | 261 | 0 | 0.364 | 1 | 1 | cs | TRUE
46 | LV_3038-5_0_5_line_46 |  | 42 | 45 | 0.017628 | 0.125 | 0.08 | 261 | 0 | 0.364 | 1 | 4 | cs | TRUE
47 | LV_3038-5_0_5_line_47 |  | 45 | 47 | 0.037298 | 0.125 | 0.08 | 261 | 0 | 0.364 | 1 | 1 | cs | TRUE
48 | LV_3038-5_0_5_line_48 |  | 45 | 48 | 0.066877 | 0.125 | 0.08 | 261 | 0 | 0.364 | 1 | 4 | cs | TRUE
49 | LV_3038-5_0_5_line_49 |  | 45 | 49 | 0.055021 | 0.125 | 0.08 | 261 | 0 | 0.364 | 1 | 1 | cs | TRUE
50 | LV_3038-5_0_5_line_50 |  | 48 | 50 | 0.023745 | 0.125 | 0.08 | 261 | 0 | 0.364 | 1 | 4 | cs | TRUE
51 | LV_3038-5_0_5_line_51 |  | 49 | 51 | 0.0036063 | 0.125 | 0.08 | 261 | 0 | 0.364 | 1 | 1 | cs | TRUE
52 | LV_3038-5_0_5_line_52 |  | 50 | 53 | 0.015821 | 0.125 | 0.08 | 261 | 0 | 0.364 | 1 | 4 | cs | TRUE
53 | LV_3038-5_0_5_line_53 |  | 50 | 54 | 0.033034 | 0.125 | 0.08 | 261 | 0 | 0.364 | 1 | 1 | cs | TRUE
54 | LV_3038-5_0_5_line_54 |  | 51 | 52 | 0.028449 | 0.125 | 0.08 | 261 | 0 | 0.364 | 1 | 1 | cs | TRUE
55 | LV_3038-5_0_5_line_55 |  | 53 | 55 | 0.020489 | 0.125 | 0.08 | 261 | 0 | 0.364 | 1 | 4 | cs | TRUE
56 | LV_3038-5_0_5_line_56 |  | 54 | 56 | 0.043185 | 0.125 | 0.08 | 261 | 0 | 0.364 | 1 | 1 | cs | TRUE
57 | LV_3038-5_0_5_line_57 |  | 55 | 57 | 0.039783 | 0.125 | 0.08 | 261 | 0 | 0.364 | 1 | 4 | cs | TRUE
58 | LV_3038-5_0_5_line_58 |  | 56 | 58 | 0.0034541 | 0.125 | 0.08 | 261 | 0 | 0.364 | 1 | 1 | cs | TRUE
59 | LV_3038-5_0_5_line_59 |  | 57 | 63 | 0.0065957 | 0.125 | 0.08 | 261 | 0 | 0.364 | 1 | 4 | cs | TRUE
60 | LV_3038-5_0_5_line_60 |  | 58 | 59 | 0.0095394 | 0.125 | 0.08 | 261 | 0 | 0.364 | 1 | 1 | cs | TRUE
61 | LV_3038-5_0_5_line_61 |  | 59 | 60 | 0.042168 | 0.125 | 0.08 | 261 | 0 | 0.364 | 1 | 1 | cs | TRUE
62 | LV_3038-5_0_5_line_62 |  | 60 | 61 | 0.02525 | 0.125 | 0.08 | 261 | 0 | 0.364 | 1 | 1 | cs | TRUE
63 | LV_3038-5_0_5_line_63 |  | 61 | 62 | 0.056656 | 0.125 | 0.08 | 261 | 0 | 0.364 | 1 | 1 | cs | TRUE
64 | LV_3038-5_0_5_line_64 |  | 63 | 67 | 0.039409 | 0.125 | 0.08 | 261 | 0 | 0.364 | 1 | 4 | cs | TRUE
65 | LV_3038-5_0_5_line_65 |  | 64 | 65 | 0.10372 | 0.125 | 0.08 | 261 | 0 | 0.364 | 1 | 4 | cs | TRUE
66 | LV_3038-5_0_5_line_66 |  | 64 | 66 | 0.019474 | 0.125 | 0.08 | 261 | 0 | 0.364 | 1 | 4 | cs | TRUE
67 | LV_3038-5_0_5_line_67 |  | 65 | 68 | 0.061666 | 0.125 | 0.08 | 261 | 0 | 0.364 | 1 | 1 | cs | TRUE
68 | LV_3038-5_0_5_line_68 |  | 65 | 67 | 0.069991 | 0.125 | 0.08 | 261 | 0 | 0.364 | 1 | 4 | cs | TRUE
69 | LV_3038-5_0_5_line_69 |  | 66 | 164 | 0.02343 | 0.125 | 0.08 | 261 | 0 | 0.364 | 1 | 4 | cs | TRUE
70 | LV_3038-5_0_5_line_70 |  | 69 | 70 | 0.0020591 | 0.125 | 0.08 | 261 | 0 | 0.364 | 1 | 1 | cs | TRUE
71 | LV_3038-5_0_5_line_71 |  | 69 | 71 | 0.038398 | 0.125 | 0.08 | 261 | 0 | 0.364 | 1 | 1 | cs | TRUE
72 | LV_3038-5_0_5_line_72 |  | 70 | 169 | 0.025478 | 0.125 | 0.08 | 261 | 0 | 0.364 | 1 | 1 | cs | TRUE
73 | LV_3038-5_0_5_line_73 |  | 71 | 167 | 0.018252 | 0.125 | 0.08 | 261 | 0 | 0.364 | 1 | 1 | cs | TRUE
74 | LV_3038-5_0_5_line_74 |  | 71 | 165 | 0.057689 | 0.125 | 0.08 | 261 | 0 | 0.364 | 1 | 1 | cs | TRUE
75 | LV_3038-5_0_5_line_75 |  | 72 | 73 | 0.042339 | 0.125 | 0.08 | 261 | 0 | 0.364 | 1 | 1 | cs | TRUE
76 | LV_3038-5_0_5_line_76 |  | 72 | 74 | 0.020801 | 0.125 | 0.08 | 261 | 0 | 0.364 | 1 | 1 | cs | TRUE
77 | LV_3038-5_0_5_line_77 |  | 73 | 75 | 0.0038411 | 0.125 | 0.08 | 261 | 0 | 0.364 | 1 | 1 | cs | TRUE
78 | LV_3038-5_0_5_line_78 |  | 74 | 76 | 0.039455 | 0.125 | 0.08 | 261 | 0 | 0.364 | 1 | 1 | cs | TRUE
79 | LV_3038-5_0_5_line_79 |  | 75 | 80 | 0.0044476 | 0.125 | 0.08 | 261 | 0 | 0.364 | 1 | 1 | cs | TRUE
80 | LV_3038-5_0_5_line_80 |  | 76 | 81 | 0.0023717 | 0.125 | 0.08 | 261 | 0 | 0.364 | 1 | 1 | cs | TRUE
81 | LV_3038-5_0_5_line_81 |  | 77 | 78 | 0.15119 | 0.125 | 0.08 | 261 | 0 | 0.364 | 1 | 1 | cs | TRUE
82 | LV_3038-5_0_5_line_82 |  | 77 | 79 | 0.022182 | 0.125 | 0.08 | 261 | 0 | 0.364 | 1 | 1 | cs | TRUE
83 | LV_3038-5_0_5_line_83 |  | 78 | 80 | 0.14303 | 0.125 | 0.08 | 261 | 0 | 0.364 | 1 | 1 | cs | TRUE
84 | LV_3038-5_0_5_line_84 |  | 78 | 86 | 0.0070045 | 0.125 | 0.08 | 261 | 0 | 0.364 | 1 | 1 | cs | TRUE
85 | LV_3038-5_0_5_line_85 |  | 79 | 167 | 0.10135 | 0.125 | 0.08 | 261 | 0 | 0.364 | 1 | 1 | cs | TRUE
86 | LV_3038-5_0_5_line_86 |  | 81 | 85 | 0.0098667 | 0.125 | 0.08 | 261 | 0 | 0.364 | 1 | 1 | cs | TRUE
87 | LV_3038-5_0_5_line_87 |  | 82 | 83 | 0.010212 | 0.125 | 0.08 | 261 | 0 | 0.364 | 1 | 1 | cs | TRUE
88 | LV_3038-5_0_5_line_88 |  | 83 | 84 | 0.043561 | 0.125 | 0.08 | 261 | 0 | 0.364 | 1 | 1 | cs | TRUE
89 | LV_3038-5_0_5_line_89 |  | 84 | 87 | 0.053599 | 0.125 | 0.08 | 261 | 0 | 0.364 | 1 | 1 | cs | TRUE
90 | LV_3038-5_0_5_line_90 |  | 87 | 88 | 0.033284 | 0.125 | 0.08 | 261 | 0 | 0.364 | 1 | 1 | cs | TRUE
91 | LV_3038-5_0_5_line_91 |  | 89 | 90 | 0.018081 | 0.125 | 0.08 | 261 | 0 | 0.364 | 1 | 1 | cs | TRUE
92 | LV_3038-5_0_5_line_92 |  | 90 | 91 | 0.02115 | 0.125 | 0.08 | 261 | 0 | 0.364 | 1 | 1 | cs | TRUE
93 | LV_3038-5_0_5_line_93 |  | 91 | 92 | 0.037875 | 0.125 | 0.08 | 261 | 0 | 0.364 | 1 | 1 | cs | TRUE
94 | LV_3038-5_0_5_line_94 |  | 92 | 93 | 0.0070608 | 0.125 | 0.08 | 261 | 0 | 0.364 | 1 | 1 | cs | TRUE
95 | LV_3038-5_0_5_line_95 |  | 93 | 94 | 0.0064823 | 0.125 | 0.08 | 261 | 0 | 0.364 | 1 | 1 | cs | TRUE
96 | LV_3038-5_0_5_line_96 |  | 94 | 95 | 0.045248 | 0.125 | 0.08 | 261 | 0 | 0.364 | 1 | 1 | cs | TRUE
97 | LV_3038-5_0_5_line_97 |  | 95 | 96 | 0.012067 | 0.125 | 0.08 | 261 | 0 | 0.364 | 1 | 1 | cs | TRUE
98 | LV_3038-5_0_5_line_98 |  | 95 | 97 | 0.0018445 | 0.125 | 0.08 | 261 | 0 | 0.364 | 1 | 1 | cs | TRUE
99 | LV_3038-5_0_5_line_99 |  | 96 | 98 | 0.01289 | 0.125 | 0.08 | 261 | 0 | 0.364 | 1 | 1 | cs | TRUE
100 | LV_3038-5_0_5_line_100 |  | 97 | 99 | 0.00049343 | 0.125 | 0.08 | 261 | 0 | 0.364 | 1 | 1 | cs | TRUE
101 | LV_3038-5_0_5_line_101 |  | 98 | 100 | 0.017437 | 0.125 | 0.08 | 261 | 0 | 0.364 | 1 | 1 | cs | TRUE
102 | LV_3038-5_0_5_line_102 |  | 99 | 101 | 0.010745 | 0.125 | 0.08 | 261 | 0 | 0.364 | 1 | 1 | cs | TRUE
103 | LV_3038-5_0_5_line_103 |  | 100 | 104 | 0.026569 | 0.125 | 0.08 | 261 | 0 | 0.364 | 1 | 1 | cs | TRUE
104 | LV_3038-5_0_5_line_104 |  | 101 | 103 | 0.0032202 | 0.125 | 0.08 | 261 | 0 | 0.364 | 1 | 1 | cs | TRUE
105 | LV_3038-5_0_5_line_105 |  | 102 | 103 | 0.018901 | 0.125 | 0.08 | 261 | 0 | 0.364 | 1 | 1 | cs | TRUE
106 | LV_3038-5_0_5_line_106 |  | 104 | 105 | 0.0035137 | 0.125 | 0.08 | 261 | 0 | 0.364 | 1 | 1 | cs | TRUE
107 | LV_3038-5_0_5_line_107 |  | 105 | 106 | 0.019146 | 0.125 | 0.08 | 261 | 0 | 0.364 | 1 | 1 | cs | TRUE
108 | LV_3038-5_0_5_line_108 |  | 106 | 107 | 0.01175 | 0.125 | 0.08 | 261 | 0 | 0.364 | 1 | 1 | cs | TRUE
109 | LV_3038-5_0_5_line_109 |  | 107 | 108 | 0.014697 | 0.125 | 0.08 | 261 | 0 | 0.364 | 1 | 1 | cs | TRUE
110 | LV_3038-5_0_5_line_110 |  | 108 | 109 | 0.013997 | 0.125 | 0.08 | 261 | 0 | 0.364 | 1 | 1 | cs | TRUE
111 | LV_3038-5_0_5_line_111 |  | 108 | 110 | 0.037077 | 0.125 | 0.08 | 261 | 0 | 0.364 | 1 | 1 | cs | TRUE
112 | LV_3038-5_0_5_line_112 |  | 109 | 111 | 0.012484 | 0.125 | 0.08 | 261 | 0 | 0.364 | 1 | 1 | cs | TRUE
113 | LV_3038-5_0_5_line_113 |  | 110 | 112 | 0.0084653 | 0.125 | 0.08 | 261 | 0 | 0.364 | 1 | 1 | cs | TRUE
114 | LV_3038-5_0_5_line_114 |  | 111 | 113 | 0.021469 | 0.125 | 0.08 | 261 | 0 | 0.364 | 1 | 1 | cs | TRUE
115 | LV_3038-5_0_5_line_115 |  | 112 | 114 | 0.016845 | 0.125 | 0.08 | 261 | 0 | 0.364 | 1 | 1 | cs | TRUE
116 | LV_3038-5_0_5_line_116 |  | 113 | 115 | 0.010885 | 0.125 | 0.08 | 261 | 0 | 0.364 | 1 | 1 | cs | TRUE
117 | LV_3038-5_0_5_line_117 |  | 114 | 119 | 0.0059557 | 0.125 | 0.08 | 261 | 0 | 0.364 | 1 | 1 | cs | TRUE
118 | LV_3038-5_0_5_line_118 |  | 115 | 116 | 0.031234 | 0.125 | 0.08 | 261 | 0 | 0.364 | 1 | 1 | cs | TRUE
119 | LV_3038-5_0_5_line_119 |  | 115 | 117 | 0.0026709 | 0.125 | 0.08 | 261 | 0 | 0.364 | 1 | 1 | cs | TRUE
120 | LV_3038-5_0_5_line_120 |  | 117 | 118 | 0.013704 | 0.125 | 0.08 | 261 | 0 | 0.364 | 1 | 1 | cs | TRUE
121 | LV_3038-5_0_5_line_121 |  | 118 | 127 | 0.047468 | 0.125 | 0.08 | 261 | 0 | 0.364 | 1 | 1 | cs | TRUE
122 | LV_3038-5_0_5_line_122 |  | 119 | 120 | 0.020501 | 0.125 | 0.08 | 261 | 0 | 0.364 | 1 | 1 | cs | TRUE
123 | LV_3038-5_0_5_line_123 |  | 121 | 122 | 0.046845 | 0.125 | 0.08 | 261 | 0 | 0.364 | 1 | 1 | cs | TRUE
124 | LV_3038-5_0_5_line_124 |  | 121 | 123 | 0.00058739 | 0.125 | 0.08 | 261 | 0 | 0.364 | 1 | 1 | cs | TRUE
125 | LV_3038-5_0_5_line_125 |  | 123 | 124 | 0.013861 | 0.125 | 0.08 | 261 | 0 | 0.364 | 1 | 1 | cs | TRUE
126 | LV_3038-5_0_5_line_126 |  | 124 | 125 | 0.023098 | 0.125 | 0.08 | 261 | 0 | 0.364 | 1 | 1 | cs | TRUE
127 | LV_3038-5_0_5_line_127 |  | 125 | 126 | 0.0098153 | 0.125 | 0.08 | 261 | 0 | 0.364 | 1 | 1 | cs | TRUE
128 | LV_3038-5_0_5_line_128 |  | 126 | 141 | 0.0033653 | 0.125 | 0.08 | 261 | 0 | 0.364 | 1 | 1 | cs | TRUE
129 | LV_3038-5_0_5_line_129 |  | 127 | 128 | 0.083573 | 0.125 | 0.08 | 261 | 0 | 0.364 | 1 | 1 | cs | TRUE
130 | LV_3038-5_0_5_line_130 |  | 127 | 129 | 0.066458 | 0.125 | 0.08 | 261 | 0 | 0.364 | 1 | 3 | cs | TRUE
131 | LV_3038-5_0_5_line_131 |  | 128 | 130 | 0.051883 | 0.125 | 0.08 | 261 | 0 | 0.364 | 1 | 1 | cs | TRUE
132 | LV_3038-5_0_5_line_132 |  | 129 | 131 | 0.016427 | 0.125 | 0.08 | 261 | 0 | 0.364 | 1 | 4 | cs | TRUE
133 | LV_3038-5_0_5_line_133 |  | 130 | 134 | 0.022573 | 0.125 | 0.08 | 261 | 0 | 0.364 | 1 | 1 | cs | TRUE
134 | LV_3038-5_0_5_line_134 |  | 131 | 135 | 0.039851 | 0.125 | 0.08 | 261 | 0 | 0.364 | 1 | 4 | cs | TRUE
135 | LV_3038-5_0_5_line_135 |  | 132 | 133 | 0.053326 | 0.125 | 0.08 | 261 | 0 | 0.364 | 1 | 1 | cs | TRUE
136 | LV_3038-5_0_5_line_136 |  | 133 | 146 | 0.0080323 | 0.125 | 0.08 | 261 | 0 | 0.364 | 1 | 1 | cs | TRUE
137 | LV_3038-5_0_5_line_137 |  | 134 | 136 | 0.16557 | 0.125 | 0.08 | 261 | 0 | 0.364 | 1 | 1 | cs | TRUE
138 | LV_3038-5_0_5_line_138 |  | 135 | 153 | 0.007355 | 0.125 | 0.08 | 261 | 0 | 0.364 | 1 | 4 | cs | TRUE
139 | LV_3038-5_0_5_line_139 |  | 136 | 137 | 0.015263 | 0.125 | 0.08 | 261 | 0 | 0.364 | 1 | 1 | cs | TRUE
140 | LV_3038-5_0_5_line_140 |  | 137 | 138 | 0.0015565 | 0.125 | 0.08 | 261 | 0 | 0.364 | 1 | 1 | cs | TRUE
141 | LV_3038-5_0_5_line_141 |  | 139 | 140 | 0.012402 | 0.125 | 0.08 | 261 | 0 | 0.364 | 1 | 1 | cs | TRUE
142 | LV_3038-5_0_5_line_142 |  | 139 | 141 | 0.0073461 | 0.125 | 0.08 | 261 | 0 | 0.364 | 1 | 1 | cs | TRUE
143 | LV_3038-5_0_5_line_143 |  | 140 | 142 | 0.021471 | 0.125 | 0.08 | 261 | 0 | 0.364 | 1 | 1 | cs | TRUE
144 | LV_3038-5_0_5_line_144 |  | 142 | 143 | 0.047725 | 0.125 | 0.08 | 261 | 0 | 0.364 | 1 | 1 | cs | TRUE
145 | LV_3038-5_0_5_line_145 |  | 143 | 144 | 0.066409 | 0.125 | 0.08 | 261 | 0 | 0.364 | 1 | 4 | cs | TRUE
146 | LV_3038-5_0_5_line_146 |  | 143 | 145 | 0.032008 | 0.125 | 0.08 | 261 | 0 | 0.364 | 1 | 4 | cs | TRUE
147 | LV_3038-5_0_5_line_147 |  | 144 | 148 | 0.0098287 | 0.125 | 0.08 | 261 | 0 | 0.364 | 1 | 4 | cs | TRUE
148 | LV_3038-5_0_5_line_148 |  | 145 | 149 | 0.043129 | 0.125 | 0.08 | 261 | 0 | 0.364 | 1 | 4 | cs | TRUE
149 | LV_3038-5_0_5_line_149 |  | 146 | 147 | 0.032578 | 0.125 | 0.08 | 261 | 0 | 0.364 | 1 | 1 | cs | TRUE
150 | LV_3038-5_0_5_line_150 |  | 147 | 152 | 0.015061 | 0.125 | 0.08 | 261 | 0 | 0.364 | 1 | 1 | cs | TRUE
151 | LV_3038-5_0_5_line_151 |  | 148 | 150 | 0.014319 | 0.125 | 0.08 | 261 | 0 | 0.364 | 1 | 4 | cs | TRUE
152 | LV_3038-5_0_5_line_152 |  | 149 | 151 | 0.036513 | 0.125 | 0.08 | 261 | 0 | 0.364 | 1 | 4 | cs | TRUE
153 | LV_3038-5_0_5_line_153 |  | 150 | 155 | 0.019124 | 0.125 | 0.08 | 261 | 0 | 0.364 | 1 | 4 | cs | TRUE
154 | LV_3038-5_0_5_line_154 |  | 150 | 156 | 0.012718 | 0.125 | 0.08 | 261 | 0 | 0.364 | 1 | 1 | cs | TRUE
155 | LV_3038-5_0_5_line_155 |  | 151 | 198 | 0.022143 | 0.125 | 0.08 | 261 | 0 | 0.364 | 1 | 4 | cs | TRUE
156 | LV_3038-5_0_5_line_156 |  | 151 | 199 | 0.026042 | 0.125 | 0.08 | 261 | 0 | 0.364 | 1 | 4 | cs | TRUE
157 | LV_3038-5_0_5_line_157 |  | 152 | 154 | 0.02204 | 0.125 | 0.08 | 261 | 0 | 0.364 | 1 | 4 | cs | TRUE
158 | LV_3038-5_0_5_line_158 |  | 152 | 153 | 0.052543 | 0.125 | 0.08 | 261 | 0 | 0.364 | 1 | 4 | cs | TRUE
159 | LV_3038-5_0_5_line_159 |  | 154 | 155 | 0.027785 | 0.125 | 0.08 | 261 | 0 | 0.364 | 1 | 4 | cs | TRUE
160 | LV_3038-5_0_5_line_160 |  | 156 | 157 | 0.00083949 | 0.125 | 0.08 | 261 | 0 | 0.364 | 1 | 1 | cs | TRUE
161 | LV_3038-5_0_5_line_161 |  | 157 | 158 | 0.016152 | 0.125 | 0.08 | 261 | 0 | 0.364 | 1 | 1 | cs | TRUE
162 | LV_3038-5_0_5_line_162 |  | 158 | 159 | 0.012414 | 0.125 | 0.08 | 261 | 0 | 0.364 | 1 | 1 | cs | TRUE
163 | LV_3038-5_0_5_line_163 |  | 159 | 160 | 0.077457 | 0.125 | 0.08 | 261 | 0 | 0.364 | 1 | 1 | cs | TRUE
164 | LV_3038-5_0_5_line_164 |  | 160 | 161 | 0.058895 | 0.125 | 0.08 | 261 | 0 | 0.364 | 1 | 1 | cs | TRUE
165 | LV_3038-5_0_5_line_165 |  | 161 | 162 | 0.047402 | 0.125 | 0.08 | 261 | 0 | 0.364 | 1 | 1 | cs | TRUE
166 | LV_3038-5_0_5_line_166 |  | 162 | 211 | 0.017008 | 0.125 | 0.08 | 261 | 0 | 0.364 | 1 | 1 | cs | TRUE
167 | LV_3038-5_0_5_line_167 |  | 163 | 164 | 0.026876 | 0.125 | 0.08 | 261 | 0 | 0.364 | 1 | 4 | cs | TRUE
168 | LV_3038-5_0_5_line_168 |  | 163 | 165 | 0.031608 | 0.125 | 0.08 | 261 | 0 | 0.364 | 1 | 4 | cs | TRUE
169 | LV_3038-5_0_5_line_169 |  | 165 | 166 | 0.011283 | 0.125 | 0.08 | 261 | 0 | 0.364 | 1 | 4 | cs | TRUE
170 | LV_3038-5_0_5_line_170 |  | 166 | 168 | 0.0098662 | 0.125 | 0.08 | 261 | 0 | 0.364 | 1 | 4 | cs | TRUE
171 | LV_3038-5_0_5_line_171 |  | 168 | 172 | 0.040957 | 0.125 | 0.08 | 261 | 0 | 0.364 | 1 | 4 | cs | TRUE
172 | LV_3038-5_0_5_line_172 |  | 169 | 170 | 0.0095998 | 0.125 | 0.08 | 261 | 0 | 0.364 | 1 | 1 | cs | TRUE
173 | LV_3038-5_0_5_line_173 |  | 170 | 171 | 0.014162 | 0.125 | 0.08 | 261 | 0 | 0.364 | 1 | 1 | cs | TRUE
174 | LV_3038-5_0_5_line_174 |  | 172 | 173 | 0.010106 | 0.125 | 0.08 | 261 | 0 | 0.364 | 1 | 4 | cs | TRUE
175 | LV_3038-5_0_5_line_175 |  | 173 | 174 | 0.014524 | 0.125 | 0.08 | 261 | 0 | 0.364 | 1 | 4 | cs | TRUE
176 | LV_3038-5_0_5_line_176 |  | 174 | 175 | 0.015474 | 0.125 | 0.08 | 261 | 0 | 0.364 | 1 | 4 | cs | TRUE
177 | LV_3038-5_0_5_line_177 |  | 175 | 176 | 0.020895 | 0.125 | 0.08 | 261 | 0 | 0.364 | 1 | 4 | cs | TRUE
178 | LV_3038-5_0_5_line_178 |  | 175 | 177 | 0.035949 | 0.125 | 0.08 | 261 | 0 | 0.364 | 1 | 1 | cs | TRUE
179 | LV_3038-5_0_5_line_179 |  | 176 | 178 | 0.024968 | 0.125 | 0.08 | 261 | 0 | 0.364 | 1 | 4 | cs | TRUE
180 | LV_3038-5_0_5_line_180 |  | 177 | 179 | 0.014579 | 0.125 | 0.08 | 261 | 0 | 0.364 | 1 | 1 | cs | TRUE
181 | LV_3038-5_0_5_line_181 |  | 178 | 180 | 0.028996 | 0.125 | 0.08 | 261 | 0 | 0.364 | 1 | 4 | cs | TRUE
182 | LV_3038-5_0_5_line_182 |  | 179 | 181 | 0.0059614 | 0.125 | 0.08 | 261 | 0 | 0.364 | 1 | 1 | cs | TRUE
183 | LV_3038-5_0_5_line_183 |  | 180 | 186 | 0.0026625 | 0.125 | 0.08 | 261 | 0 | 0.364 | 1 | 4 | cs | TRUE
184 | LV_3038-5_0_5_line_184 |  | 181 | 184 | 0.0071078 | 0.125 | 0.08 | 261 | 0 | 0.364 | 1 | 1 | cs | TRUE
185 | LV_3038-5_0_5_line_185 |  | 181 | 183 | 0.027026 | 0.125 | 0.08 | 261 | 0 | 0.364 | 1 | 1 | cs | TRUE
186 | LV_3038-5_0_5_line_186 |  | 182 | 183 | 0.042339 | 0.125 | 0.08 | 261 | 0 | 0.364 | 1 | 1 | cs | TRUE
187 | LV_3038-5_0_5_line_187 |  | 184 | 185 | 0.045328 | 0.125 | 0.08 | 261 | 0 | 0.364 | 1 | 1 | cs | TRUE
188 | LV_3038-5_0_5_line_188 |  | 185 | 209 | 0.029433 | 0.125 | 0.08 | 261 | 0 | 0.364 | 1 | 1 | cs | TRUE
189 | LV_3038-5_0_5_line_189 |  | 186 | 187 | 0.023834 | 0.125 | 0.08 | 261 | 0 | 0.364 | 1 | 4 | cs | TRUE
190 | LV_3038-5_0_5_line_190 |  | 187 | 188 | 0.037797 | 0.125 | 0.08 | 261 | 0 | 0.364 | 1 | 4 | cs | TRUE
191 | LV_3038-5_0_5_line_191 |  | 188 | 189 | 0.026396 | 0.125 | 0.08 | 261 | 0 | 0.364 | 1 | 4 | cs | TRUE
192 | LV_3038-5_0_5_line_192 |  | 189 | 190 | 0.0072217 | 0.125 | 0.08 | 261 | 0 | 0.364 | 1 | 4 | cs | TRUE
193 | LV_3038-5_0_5_line_193 |  | 190 | 191 | 0.027455 | 0.125 | 0.08 | 261 | 0 | 0.364 | 1 | 4 | cs | TRUE
194 | LV_3038-5_0_5_line_194 |  | 191 | 192 | 0.0065338 | 0.125 | 0.08 | 261 | 0 | 0.364 | 1 | 4 | cs | TRUE
195 | LV_3038-5_0_5_line_195 |  | 192 | 193 | 0.029052 | 0.125 | 0.08 | 261 | 0 | 0.364 | 1 | 4 | cs | TRUE
196 | LV_3038-5_0_5_line_196 |  | 193 | 194 | 0.0051929 | 0.125 | 0.08 | 261 | 0 | 0.364 | 1 | 4 | cs | TRUE
197 | LV_3038-5_0_5_line_197 |  | 194 | 195 | 0.0005949 | 0.125 | 0.08 | 261 | 0 | 0.364 | 1 | 4 | cs | TRUE
198 | LV_3038-5_0_5_line_198 |  | 195 | 196 | 0.025232 | 0.125 | 0.08 | 261 | 0 | 0.364 | 1 | 4 | cs | TRUE
199 | LV_3038-5_0_5_line_199 |  | 196 | 197 | 0.0043684 | 0.125 | 0.08 | 261 | 0 | 0.364 | 1 | 4 | cs | TRUE
200 | LV_3038-5_0_5_line_200 |  | 197 | 198 | 0.0038414 | 0.125 | 0.08 | 261 | 0 | 0.364 | 1 | 4 | cs | TRUE
201 | LV_3038-5_0_5_line_201 |  | 199 | 200 | 0.0086342 | 0.125 | 0.08 | 261 | 0 | 0.364 | 1 | 1 | cs | TRUE
202 | LV_3038-5_0_5_line_202 |  | 200 | 201 | 0.0037424 | 0.125 | 0.08 | 261 | 0 | 0.364 | 1 | 1 | cs | TRUE
203 | LV_3038-5_0_5_line_203 |  | 201 | 202 | 0.021924 | 0.125 | 0.08 | 261 | 0 | 0.364 | 1 | 1 | cs | TRUE
204 | LV_3038-5_0_5_line_204 |  | 202 | 203 | 0.0047824 | 0.125 | 0.08 | 261 | 0 | 0.364 | 1 | 1 | cs | TRUE
205 | LV_3038-5_0_5_line_205 |  | 203 | 204 | 0.0202 | 0.125 | 0.08 | 261 | 0 | 0.364 | 1 | 1 | cs | TRUE
206 | LV_3038-5_0_5_line_206 |  | 204 | 205 | 0.0078397 | 0.125 | 0.08 | 261 | 0 | 0.364 | 1 | 1 | cs | TRUE
207 | LV_3038-5_0_5_line_207 |  | 205 | 206 | 0.022893 | 0.125 | 0.08 | 261 | 0 | 0.364 | 1 | 1 | cs | TRUE
208 | LV_3038-5_0_5_line_208 |  | 206 | 207 | 0.0024102 | 0.125 | 0.08 | 261 | 0 | 0.364 | 1 | 1 | cs | TRUE
209 | LV_3038-5_0_5_line_209 |  | 208 | 209 | 0.074276 | 0.125 | 0.08 | 261 | 0 | 0.364 | 1 | 1 | cs | TRUE
210 | LV_3038-5_0_5_line_210 |  | 208 | 210 | 0.0075926 | 0.125 | 0.08 | 261 | 0 | 0.364 | 1 | 1 | cs | TRUE
211 | LV_3038-5_0_5_line_211 |  | 211 | 212 | 0.017278 | 0.125 | 0.08 | 261 | 0 | 0.364 | 1 | 1 | cs | TRUE

## trafo
| name | std_type | hv_bus | lv_bus | sn_mva | vn_hv_kv | vn_lv_kv | vk_percent | vkr_percent | pfe_kw | i0_percent | shift_degree | tap_side | tap_neutral | tap_min | tap_max | tap_step_percent | tap_step_degree | tap_pos | tap_phase_shifter | parallel | df | in_service
0 | LV_3038-5_0_5_trafo_174 | 0.63 MVA 20/0.4 kV | 213 | 199 | 0.63 | 20 | 0.4 | 6 | 1.206 | 1.65 | 0.2619 | 150 | hv | 0 | -2 | 2 | 2.5 | 0 | 0 | FALSE | 1 | 1 | TRUE

## line_geodata
| x0 | y0 | x1 | y1 | x2 | y2 | x3 | y3 | x4 | y4 | x5 | y5 | x6 | y6 | x7 | y7 | x8 | y8
0 | 2759758.8482 | 1257060.4926 | 2759760.6619 | 1257079.3831 | 2759759.7924 | 1257091.739 | 2759758.2207 | 1257100.4834 | 2759757.3696 | 1257103.8202
1 | 2759749.4305 | 1257129.5316 | 2759751.4271 | 1257119.8644 | 2759754.158 | 1257112.6195 | 2759756.4316 | 1257107.4978 | 2759757.3696 | 1257103.8202
2 | 2759758.8482 | 1257060.4926 | 2759700.4508 | 1256968.2867
3 | 2759749.4305 | 1257129.5316 | 2759754.3327 | 1257130.7317 | 2759757.7938 | 1257131.0922 | 2759760.631 | 1257129.9676 | 2759762.8185 | 1257128.0357 | 2759765.0459 | 1257124.6257 | 2759765.6854 | 1257120.7834
4 | 2759749.4305 | 1257129.5316 | 2759748.9124 | 1257133.911 | 2759749.4466 | 1257134.8831
5 | 2759774.2208 | 1257144.1822 | 2759770.6981 | 1257142.7524 | 2759766.4594 | 1257141.5701 | 2759758.4952 | 1257139.7644 | 2759752.6653 | 1257138.2723 | 2759750.1781 | 1257136.2141 | 2759749.4466 | 1257134.8831
6 | 2759616.6047 | 1257663.6271 | 2759616.1266 | 1257664.964 | 2759612.4644 | 1257673.1849 | 2759611.538 | 1257675.3621 | 2759606.4006 | 1257684.0103 | 2759600.7545 | 1257692.2997
7 | 2759528.8989 | 1257762.2017 | 2759549.7513 | 1257746.8367 | 2759564.2562 | 1257734.9265 | 2759577.5296 | 1257721.1257 | 2759597.8457 | 1257696.5703 | 2759600.7545 | 1257692.2997
8 | 2759774.2208 | 1257144.1822 | 2759776.4019 | 1257136.6222 | 2759776.79 | 1257134.0925
9 | 2759776.79 | 1257134.0925 | 2759890.5904 | 1257081.1256
10 | 2759774.2208 | 1257144.1822 | 2759771.0489 | 1257150.4315
11 | 2759890.5904 | 1257081.1256 | 2759892.519 | 1257082.3331
12 | 2759664.7894 | 1257078.6072 | 2759664.3935 | 1257085.1699 | 2759662.7488 | 1257097.1823 | 2759659.4535 | 1257105.2128 | 2759655.1195 | 1257115.8024
13 | 2759655.1195 | 1257115.8024 | 2759653.3303 | 1257120.1742 | 2759651.1833 | 1257126.4783 | 2759651.7475 | 1257133.2156
14 | 2759639.5414 | 1257158.6085 | 2759643.6458 | 1257153.0245 | 2759647.705 | 1257149.3969 | 2759649.6154 | 1257143.7538 | 2759651.8452 | 1257134.3821 | 2759651.7475 | 1257133.2156
15 | 2759765.9181 | 1257158.9281 | 2759768.5626 | 1257155.3299 | 2759771.0489 | 1257150.4315
16 | 2759935.8084 | 1257181.3389 | 2759892.519 | 1257082.3331
17 | 2759935.8084 | 1257181.3389 | 2759927.253 | 1257190.5172 | 2759927.253 | 1257190.5172
18 | 2759639.5414 | 1257158.6085 | 2759636.7137 | 1257160.2228 | 2759642.9114 | 1257167.375 | 2759646.7893 | 1257172.14 | 2759649.072 | 1257176.4616 | 2759652.6431 | 1257182.8088 | 2759653.8447 | 1257187.7686
19 | 2759639.5414 | 1257158.6085 | 2759505.6304 | 1257109.8826
20 | 2759757.8128 | 1257169.9569 | 2759765.9181 | 1257158.9281
21 | 2759927.253 | 1257190.5172 | 2759925.5024 | 1257208.0991 | 2759926.5742 | 1257213.4626
22 | 2759926.5742 | 1257213.4626 | 2760109.135 | 1257288.4338
23 | 2759738.554 | 1257196.1621 | 2759757.8128 | 1257169.9569
24 | 2759738.554 | 1257196.1621 | 2759734.8486 | 1257201.4388
25 | 2759738.554 | 1257196.1621 | 2759743.6488 | 1257194.698 | 2759748.072 | 1257192.9601 | 2759752.9001 | 1257191.3109 | 2759755.5256 | 1257190.9484
26 | 2759722.6841 | 1257246.5412 | 2759722.8275 | 1257235.645 | 2759723.5339 | 1257224.5749 | 2759726.3538 | 1257215.7086 | 2759730.6207 | 1257207.4597 | 2759734.8486 | 1257201.4388
27 | 2759734.8486 | 1257201.4388 | 2759653.8447 | 1257187.7686
28 | 2759755.5256 | 1257190.9484 | 2759758.762 | 1257190.5015 | 2759765.0607 | 1257191.3946 | 2759767.0565 | 1257192.5354
29 | 2759722.6841 | 1257246.5412 | 2759718.7374 | 1257244.8886 | 2759717.1754 | 1257248.8061 | 2759713.6783 | 1257258.1658 | 2759711.4222 | 1257263.7551
30 | 2759722.6841 | 1257246.5412 | 2759724.4065 | 1257282.5024
31 | 2760109.135 | 1257288.4338 | 2760110.1906 | 1257279.8202 | 2760117.7477 | 1257266.4341
32 | 2759724.4065 | 1257282.5024 | 2759708.4486 | 1257295.919 | 2759698.0571 | 1257305.493 | 2759690.6848 | 1257311.111
33 | 2759720.0533 | 1257308.7564 | 2759720.5251 | 1257307.49 | 2759722.2157 | 1257302.4416 | 2759723.4422 | 1257297.2582 | 2759724.2108 | 1257291.9847 | 2759724.4973 | 1257287.2431 | 2759724.4065 | 1257282.5024
34 | 2759400.3433 | 1257143.7818 | 2759505.6304 | 1257109.8826
35 | 2759720.0533 | 1257308.7564 | 2759725.9701 | 1257305.0678 | 2759729.5536 | 1257301.1716 | 2759735.8099 | 1257291.8975 | 2759740.4141 | 1257284.5698
36 | 2759720.0533 | 1257308.7564 | 2759716.3385 | 1257316.1193 | 2759711.8555 | 1257323.15 | 2759708.3173 | 1257327.6036 | 2759704.4103 | 1257331.7469 | 2759700.1655 | 1257335.5474 | 2759690.0198 | 1257342.1694
37 | 2759652.7059 | 1257370.5478 | 2759654.0839 | 1257367.5708 | 2759655.3198 | 1257365.6688 | 2759657.4053 | 1257363.6007 | 2759660.0386 | 1257361.3583 | 2759690.0198 | 1257342.1694
38 | 2759690.0198 | 1257342.1694 | 2759693.5119 | 1257343.6096 | 2759703.1193 | 1257343.5131 | 2759717.8561 | 1257342.8989 | 2759727.148 | 1257342.1933 | 2759732.9462 | 1257339.0548
39 | 2759400.3433 | 1257143.7818 | 2759405.6482 | 1257188.5483 | 2759406.5741 | 1257196.8498
40 | 2759412.2724 | 1257255.7511 | 2759412.3085 | 1257250.4912 | 2759410.467 | 1257231.7557 | 2759406.5741 | 1257196.8498
41 | 2759761.5596 | 1257317.374 | 2759753.8865 | 1257324.63 | 2759742.8447 | 1257333.6969 | 2759732.9462 | 1257339.0548
42 | 2759761.5596 | 1257317.374 | 2759812.7856 | 1257380.0877
43 | 2759652.7059 | 1257370.5478 | 2759642.3629 | 1257376.0968 | 2759639.5108 | 1257386.7197 | 2759640.9993 | 1257409.5611 | 2759638.7918 | 1257420.346 | 2759617.7642 | 1257458.9183
44 | 2759812.7856 | 1257380.0877 | 2759821.6796 | 1257392.4294
45 | 2759812.7856 | 1257380.0877 | 2759835.54 | 1257367.0108 | 2759841.8461 | 1257362.1914
46 | 2759609.3266 | 1257474.3959 | 2759617.7642 | 1257458.9183
47 | 2759609.3266 | 1257474.3959 | 2759612.1308 | 1257477.8418 | 2759613.8889 | 1257481.7487 | 2759612.375 | 1257488.3591 | 2759609.4055 | 1257494.6745 | 2759603.6946 | 1257508.3568
48 | 2759609.3266 | 1257474.3959 | 2759605.7307 | 1257480.9947 | 2759564.0848 | 1257523.2965
49 | 2759609.3266 | 1257474.3959 | 2759658.6652 | 1257498.7486
50 | 2759547.4263 | 1257540.2173 | 2759564.0848 | 1257523.2965
51 | 2759658.8656 | 1257502.3493 | 2759658.6652 | 1257498.7486
52 | 2759547.4263 | 1257540.2173 | 2759535.9284 | 1257551.1186
53 | 2759547.4263 | 1257540.2173 | 2759533.111 | 1257538.6521 | 2759529.8311 | 1257534.9377 | 2759525.3062 | 1257522.0294
54 | 2759658.8656 | 1257502.3493 | 2759658.3923 | 1257512.8919 | 2759657.8819 | 1257518.1057 | 2759655.618 | 1257528.7444 | 2759655.1391 | 1257530.4587
55 | 2759535.9284 | 1257551.1186 | 2759522.6804 | 1257563.6856 | 2759520.739 | 1257564.7793
56 | 2759512.217 | 1257481.8242 | 2759511.0657 | 1257487.728 | 2759513.4851 | 1257494.5335 | 2759523.3089 | 1257516.3317 | 2759525.3062 | 1257522.0294
57 | 2759520.739 | 1257564.7793 | 2759502.4245 | 1257575.096 | 2759484.4479 | 1257580.4693
58 | 2759512.217 | 1257481.8242 | 2759512.8781 | 1257478.4339 | 2759512.8781 | 1257478.4339
59 | 2759484.4479 | 1257580.4693 | 2759478.1285 | 1257582.3582
60 | 2759517.186 | 1257469.9227 | 2759512.8781 | 1257478.4339
61 | 2759517.186 | 1257469.9227 | 2759521.9474 | 1257460.5155 | 2759527.6532 | 1257441.9835 | 2759528.6849 | 1257429.7927
62 | 2759528.6849 | 1257429.7927 | 2759530.8143 | 1257404.6328
63 | 2759533.8885 | 1257348.1017 | 2759533.8262 | 1257359.4206 | 2759533.7664 | 1257369.7518 | 2759530.8143 | 1257404.6328
64 | 2759438.8703 | 1257583.1368 | 2759441.0805 | 1257583.4299 | 2759475.1191 | 1257583.2577 | 2759478.1285 | 1257582.3582
65 | 2759513.7152 | 1257697.7485 | 2759421.4242 | 1257650.4138
66 | 2759513.7152 | 1257697.7485 | 2759513.7152 | 1257697.7485 | 2759526.0759 | 1257709.6716 | 2759526.1993 | 1257711.968
67 | 2759374.2312 | 1257682.9543 | 2759394.978 | 1257681.5781 | 2759421.4242 | 1257650.4138
68 | 2759438.8703 | 1257583.1368 | 2759437.8218 | 1257590.1268 | 2759434.9458 | 1257599.1364 | 2759431.8415 | 1257609.341 | 2759429.1043 | 1257620.7568 | 2759427.1625 | 1257632.6167 | 2759425.8292 | 1257637.0187 | 2759421.7908 | 1257644.373 | 2759421.4242 | 1257650.4138
69 | 2759526.1993 | 1257711.968 | 2759527.4567 | 1257735.3647
70 | 2759465.2633 | 1257766.6709 | 2759463.7375 | 1257768.0536
71 | 2759456.0878 | 1257799.6897 | 2759451.2628 | 1257793.9649 | 2759450.2279 | 1257788.6983 | 2759451.3076 | 1257782.2318 | 2759456.4921 | 1257774.6192 | 2759463.7375 | 1257768.0536
72 | 2759465.2633 | 1257766.6709 | 2759476.9934 | 1257756.0413 | 2759483.3256 | 1257748.7621
73 | 2759456.0878 | 1257799.6897 | 2759437.8505 | 1257800.4133
74 | 2759505.0358 | 1257782.9022 | 2759498.7333 | 1257779.0951 | 2759494.3909 | 1257778.978 | 2759490.4279 | 1257781.5739 | 2759475.1756 | 1257796.5895 | 2759464.7043 | 1257800.7784 | 2759456.0878 | 1257799.6897
75 | 2759265.4423 | 1257530.9248 | 2759263.364 | 1257539.5346 | 2759262.9973 | 1257545.5865 | 2759264.7865 | 1257554.5104 | 2759263.2117 | 1257560.3185 | 2759259.0506 | 1257571.8929
76 | 2759270.844 | 1257510.8397 | 2759266.557 | 1257526.3069 | 2759265.4423 | 1257530.9248
77 | 2759259.0506 | 1257571.8929 | 2759258.3999 | 1257573.7028 | 2759258.7149 | 1257575.5946
78 | 2759270.844 | 1257510.8397 | 2759268.2737 | 1257509.3468 | 2759253.998 | 1257504.9027 | 2759234.8097 | 1257510.0251 | 2759233.2464 | 1257509.4355
79 | 2759259.4455 | 1257579.9818 | 2759258.7149 | 1257575.5946
80 | 2759231.0272 | 1257508.5985 | 2759233.2464 | 1257509.4355
81 | 2759316.3522 | 1257799.0824 | 2759195.6722 | 1257708.009
82 | 2759316.3522 | 1257799.0824 | 2759328.3399 | 1257797.6924 | 2759337.6853 | 1257801.5606
83 | 2759259.4455 | 1257579.9818 | 2759195.6722 | 1257708.009
84 | 2759195.6722 | 1257708.009 | 2759189.5192 | 1257711.3561
85 | 2759337.6853 | 1257801.5606 | 2759347.2241 | 1257805.5088 | 2759355.5156 | 1257806.9 | 2759410.69 | 1257801.4911 | 2759437.8505 | 1257800.4133
86 | 2759231.0272 | 1257508.5985 | 2759225.8545 | 1257506.6474 | 2759221.8387 | 1257505.0062
87 | 2759303.7328 | 1257294.7323 | 2759307.1111 | 1257285.095
88 | 2759307.1111 | 1257285.095 | 2759307.1111 | 1257285.095 | 2759328.6831 | 1257247.537 | 2759328.8799 | 1257247.3844
89 | 2759379.7382 | 1257248.7269 | 2759344.992 | 1257241.225 | 2759336.1271 | 1257241.7648 | 2759328.8799 | 1257247.3844
90 | 2759412.2724 | 1257255.7511 | 2759379.7382 | 1257248.7269
91 | 2758839.559 | 1257591.8513 | 2758845.4004 | 1257597.2422 | 2758850.5834 | 1257605.9485
92 | 2758850.5834 | 1257605.9485 | 2758861.4022 | 1257624.122
93 | 2758861.4022 | 1257624.122 | 2758862.9495 | 1257626.7211 | 2758867.5788 | 1257659.4121 | 2758867.9902 | 1257661.198
94 | 2758869.5752 | 1257668.0786 | 2758867.9902 | 1257661.198
95 | 2758869.5752 | 1257668.0786 | 2758871.0303 | 1257674.3954
96 | 2758883.0354 | 1257717.3418 | 2758882.704 | 1257706.0881 | 2758874.4029 | 1257689.0367 | 2758871.0303 | 1257674.3954
97 | 2758883.0354 | 1257717.3418 | 2758892.3884 | 1257725.0007
98 | 2758883.0354 | 1257717.3418 | 2758881.6269 | 1257716.1509
99 | 2758892.3884 | 1257725.0007 | 2758896.1614 | 1257737.3257 | 2758896.1614 | 1257737.3257
100 | 2758881.6269 | 1257716.1509 | 2758881.2501 | 1257715.8323
101 | 2758896.1614 | 1257737.3257 | 2758907.2833 | 1257750.7556
102 | 2758881.2501 | 1257715.8323 | 2758873.0451 | 1257708.8942
103 | 2758907.2833 | 1257750.7556 | 2758924.2296 | 1257771.2184
104 | 2758870.5862 | 1257706.815 | 2758873.0451 | 1257708.8942
105 | 2758856.4173 | 1257694.3135 | 2758862.4539 | 1257699.9383 | 2758870.5862 | 1257706.815
106 | 2758924.2296 | 1257771.2184 | 2758925.7048 | 1257772.9998 | 2758926.4393 | 1257773.9497
107 | 2758926.4393 | 1257773.9497 | 2758938.1512 | 1257789.0958
108 | 2758938.1512 | 1257789.0958 | 2758945.339 | 1257798.3912
109 | 2758954.329 | 1257810.0174 | 2758945.339 | 1257798.3912
110 | 2758954.329 | 1257810.0174 | 2758961.8969 | 1257819.8084 | 2758962.6064 | 1257821.2674
111 | 2758954.329 | 1257810.0174 | 2758941.8393 | 1257825.32 | 2758938.7997 | 1257833.9917 | 2758937.5236 | 1257842.0269
112 | 2758962.6064 | 1257821.2674 | 2758968.0659 | 1257832.4946
113 | 2758935.4256 | 1257849.9699 | 2758936.4023 | 1257849.0872 | 2758937.5236 | 1257842.0269
114 | 2758968.0659 | 1257832.4946 | 2758969.3391 | 1257835.1129 | 2758974.5426 | 1257852.9261
115 | 2758935.4256 | 1257849.9699 | 2758928.0595 | 1257856.6265 | 2758921.884 | 1257859.7413
116 | 2758977.5948 | 1257863.3747 | 2758974.5426 | 1257852.9261
117 | 2758921.884 | 1257859.7413 | 2758916.5665 | 1257862.4234
118 | 2758977.5948 | 1257863.3747 | 2758988.8211 | 1257879.9153 | 2758996.263 | 1257888.3428
119 | 2758977.5948 | 1257863.3747 | 2758977.9397 | 1257866.0231
120 | 2758977.9397 | 1257866.0231 | 2758979.0456 | 1257874.5139 | 2758980.0957 | 1257879.5473
121 | 2758999.0033 | 1257922.3768 | 2758995.2964 | 1257913.7796 | 2758983.4631 | 1257895.6876 | 2758980.0957 | 1257879.5473
122 | 2758896.9331 | 1257868.1874 | 2758914.6603 | 1257863.3849 | 2758916.5665 | 1257862.4234
123 | 2759038.7476 | 1257787.8773 | 2759035.4849 | 1257789.7652 | 2759016.5389 | 1257800.2225 | 2758999.5449 | 1257813.2861
124 | 2758999.5449 | 1257813.2861 | 2758999.0792 | 1257813.6441
125 | 2758988.0897 | 1257822.0919 | 2758999.0792 | 1257813.6441
126 | 2758988.0897 | 1257822.0919 | 2758997.5006 | 1257834.602 | 2759001.9496 | 1257840.5692
127 | 2759007.8164 | 1257848.4381 | 2759001.9496 | 1257840.5692
128 | 2759009.828 | 1257851.1361 | 2759007.8164 | 1257848.4381
129 | 2758999.0033 | 1257922.3768 | 2758989.4924 | 1257920.6085 | 2758961.9696 | 1257911.1263 | 2758954.1929 | 1257907.4248 | 2758944.2197 | 1257899.8381 | 2758932.2438 | 1257895.7457 | 2758921.3238 | 1257894.5144
130 | 2758999.0033 | 1257922.3768 | 2759032.9539 | 1257977.8569 | 2759033.6319 | 1257979.098
131 | 2758921.3238 | 1257894.5144 | 2758916.8324 | 1257894.0079 | 2758910.3583 | 1257895.7359 | 2758902.8306 | 1257902.1404 | 2758886.9701 | 1257917.1189 | 2758878.9615 | 1257921.1443
132 | 2759033.6319 | 1257979.098 | 2759041.5071 | 1257993.5145
133 | 2758856.9776 | 1257918.9248 | 2758866.9676 | 1257921.7202 | 2758877.2655 | 1257921.9968 | 2758878.9615 | 1257921.1443
134 | 2759041.5071 | 1257993.5145 | 2759060.6113 | 1258028.4874
135 | 2759051.2315 | 1257933.9037 | 2759058.0204 | 1257944.0178 | 2759072.9017 | 1257962.3698 | 2759083.5723 | 1257976.2622
136 | 2759088.4651 | 1257982.6323 | 2759083.5723 | 1257976.2622
137 | 2758856.9776 | 1257918.9248 | 2758731.282 | 1258026.6879
138 | 2759064.1373 | 1258034.9422 | 2759060.6113 | 1258028.4874
139 | 2758731.282 | 1258026.6879 | 2758737.6414 | 1258034.5666 | 2758738.3966 | 1258039.649
140 | 2758738.6254 | 1258041.1886 | 2758738.3966 | 1258039.649
141 | 2759022.0317 | 1257866.6514 | 2759016.4476 | 1257860.0147 | 2759014.2189 | 1257857.0255
142 | 2759009.828 | 1257851.1361 | 2759014.2189 | 1257857.0255
143 | 2759022.0317 | 1257866.6514 | 2759026.7409 | 1257872.2482 | 2759036.3777 | 1257882.6182
144 | 2759072.335 | 1257913.8826 | 2759051.0804 | 1257897.1499 | 2759037.7024 | 1257884.0437 | 2759036.3777 | 1257882.6182
145 | 2759072.335 | 1257913.8826 | 2759085.8707 | 1257923.3672 | 2759105.0001 | 1257936.0833 | 2759109.4803 | 1257938.9288 | 2759116.6931 | 1257943.3939 | 2759127.7128 | 1257950.5143
146 | 2759072.335 | 1257913.8826 | 2759082.7227 | 1257900.448 | 2759092.2918 | 1257898.0916 | 2759097.4553 | 1257898.3723
147 | 2759127.7128 | 1257950.5143 | 2759135.9681 | 1257955.8484
148 | 2759097.4553 | 1257898.3723 | 2759140.5211 | 1257900.7133
149 | 2759088.4651 | 1257982.6323 | 2759098.6095 | 1257995.8395 | 2759107.1418 | 1258009.2849
150 | 2759115.2117 | 1258022.0015 | 2759107.1418 | 1258009.2849
151 | 2759147.9926 | 1257963.6228 | 2759142.3423 | 1257959.9671 | 2759135.9681 | 1257955.8484
152 | 2759176.9801 | 1257902.6951 | 2759140.5211 | 1257900.7133
153 | 2759147.9926 | 1257963.6228 | 2759137.6097 | 1257979.6824
154 | 2759147.9926 | 1257963.6228 | 2759152.5158 | 1257966.2693 | 2759158.7904 | 1257970.3372
155 | 2759176.9801 | 1257902.6951 | 2759192.2162 | 1257905.619 | 2759198.8455 | 1257905.6335
156 | 2759176.9801 | 1257902.6951 | 2759178.4824 | 1257884.1609 | 2759174.3028 | 1257877.9978 | 2759174.3028 | 1257877.9978
157 | 2759115.2117 | 1258022.0015 | 2759122.3379 | 1258001.1455
158 | 2759115.2117 | 1258022.0015 | 2759064.1373 | 1258034.9422
159 | 2759122.3379 | 1258001.1455 | 2759127.315 | 1257986.5794 | 2759137.6097 | 1257979.6824
160 | 2759159.4948 | 1257970.7938 | 2759158.7904 | 1257970.3372
161 | 2759159.4948 | 1257970.7938 | 2759173.0478 | 1257979.5801
162 | 2759183.4639 | 1257986.3335 | 2759181.7818 | 1257985.2424 | 2759173.0478 | 1257979.5801
163 | 2759250.1191 | 1258025.7664 | 2759242.2817 | 1258021.251 | 2759217.2139 | 1258006.9175 | 2759194.0946 | 1257993.0593 | 2759190.583 | 1257990.9516 | 2759183.4639 | 1257986.3335
164 | 2759250.1191 | 1258025.7664 | 2759272.293 | 1258038.02 | 2759279.968 | 1258028.1164 | 2759290.422 | 1258020.9125 | 2759297.9922 | 1258017.4237
165 | 2759297.9922 | 1258017.4237 | 2759285.5592 | 1257984.6666 | 2759281.5877 | 1257980.867 | 2759274.7342 | 1257981.3135
166 | 2759257.7625 | 1257982.4193 | 2759274.7342 | 1257981.3135
167 | 2759528.8989 | 1257762.2017 | 2759527.4567 | 1257735.3647
168 | 2759505.0358 | 1257782.9022 | 2759511.5882 | 1257776.3275 | 2759519.1618 | 1257769.3689 | 2759528.8989 | 1257762.2017
169 | 2759505.0358 | 1257782.9022 | 2759499.6442 | 1257789.5192 | 2759498.032 | 1257791.7438
170 | 2759498.032 | 1257791.7438 | 2759493.4459 | 1257798.0721 | 2759492.331 | 1257799.7934
171 | 2759492.331 | 1257799.7934 | 2759480.9843 | 1257817.3118 | 2759471.9684 | 1257835.2592
172 | 2759489.6263 | 1257741.5193 | 2759483.3256 | 1257748.7621
173 | 2759489.6263 | 1257741.5193 | 2759498.9209 | 1257730.8348
174 | 2759471.9684 | 1257835.2592 | 2759467.4318 | 1257844.2898
175 | 2759460.9123 | 1257857.2679 | 2759467.4318 | 1257844.2898
176 | 2759453.9663 | 1257871.0948 | 2759460.9123 | 1257857.2679
177 | 2759453.9663 | 1257871.0948 | 2759448.4397 | 1257865.6514 | 2759439.0751 | 1257856.4369
178 | 2759453.9663 | 1257871.0948 | 2759437.8471 | 1257903.2269
179 | 2759416.4717 | 1257848.128 | 2759416.4717 | 1257848.128 | 2759425.3392 | 1257848.8565 | 2759434.5863 | 1257852.0199 | 2759439.0751 | 1257856.4369
180 | 2759437.8471 | 1257903.2269 | 2759431.3099 | 1257916.2582
181 | 2759416.4717 | 1257848.128 | 2759390.7637 | 1257861.5385
182 | 2759428.6369 | 1257921.5867 | 2759431.3099 | 1257916.2582
183 | 2759390.7637 | 1257861.5385 | 2759388.4031 | 1257862.7699
184 | 2759428.6369 | 1257921.5867 | 2759425.3059 | 1257927.8657
185 | 2759428.6369 | 1257921.5867 | 2759438.0294 | 1257922.7075 | 2759455.649 | 1257921.7255
186 | 2759455.649 | 1257921.7255 | 2759458.5957 | 1257921.5603 | 2759492.7278 | 1257901.904
187 | 2759393.7 | 1257960.1967 | 2759424.0587 | 1257930.2167 | 2759425.3059 | 1257927.8657
188 | 2759369.3631 | 1257976.6918 | 2759378.8762 | 1257969.4182 | 2759393.7 | 1257960.1967
189 | 2759367.2719 | 1257873.793 | 2759388.4031 | 1257862.7699
190 | 2759367.2719 | 1257873.793 | 2759351.8976 | 1257881.813 | 2759333.1666 | 1257890.0353
191 | 2759333.1666 | 1257890.0353 | 2759321.9854 | 1257894.9436 | 2759307.8628 | 1257896.2718
192 | 2759300.6728 | 1257896.948 | 2759307.8628 | 1257896.2718
193 | 2759300.6728 | 1257896.948 | 2759273.3388 | 1257899.5188
194 | 2759266.8337 | 1257900.1306 | 2759273.3388 | 1257899.5188
195 | 2759266.8337 | 1257900.1306 | 2759264.9876 | 1257900.3042 | 2759237.9435 | 1257903.1897
196 | 2759232.7799 | 1257903.7406 | 2759237.9435 | 1257903.1897
197 | 2759232.1884 | 1257903.8037 | 2759232.7799 | 1257903.7406
198 | 2759232.1884 | 1257903.8037 | 2759214.7117 | 1257905.6684 | 2759207.0553 | 1257905.6516
199 | 2759202.6869 | 1257905.642 | 2759207.0553 | 1257905.6516
200 | 2759198.8455 | 1257905.6335 | 2759202.6869 | 1257905.642
201 | 2759174.3028 | 1257877.9978 | 2759166.4315 | 1257874.4492 | 2759166.4315 | 1257874.4492
202 | 2759166.4315 | 1257874.4492 | 2759162.7001 | 1257874.1635
203 | 2759140.8402 | 1257872.4898 | 2759162.7001 | 1257874.1635
204 | 2759140.8402 | 1257872.4898 | 2759136.0718 | 1257872.1247
205 | 2759115.9309 | 1257870.5826 | 2759136.0718 | 1257872.1247
206 | 2759115.9309 | 1257870.5826 | 2759108.1141 | 1257869.9841
207 | 2759085.2882 | 1257868.2364 | 2759108.1141 | 1257869.9841
208 | 2759082.885 | 1257868.0524 | 2759085.2882 | 1257868.2364
209 | 2759369.3631 | 1257976.6918 | 2759357.3514 | 1257903.3931
210 | 2759364.5251 | 1257900.9058 | 2759357.3514 | 1257903.3931
211 | 2759240.5208 | 1257983.5426 | 2759257.7625 | 1257982.4193

## bus_geodata
| x | y | coords
0 | 2759757.3696 | 1257103.8202
1 | 2759758.8482 | 1257060.4926
2 | 2759749.4305 | 1257129.5316
3 | 2759700.4508 | 1256968.2867
4 | 2759765.6854 | 1257120.7834
5 | 2759749.4466 | 1257134.8831
6 | 2759616.6047 | 1257663.6271
7 | 2759600.7545 | 1257692.2997
8 | 2759776.79 | 1257134.0925
9 | 2759774.2208 | 1257144.1822
10 | 2759890.5904 | 1257081.1256
11 | 2759664.7894 | 1257078.6072
12 | 2759655.1195 | 1257115.8024
13 | 2759651.7475 | 1257133.2156
14 | 2759771.0489 | 1257150.4315
15 | 2759892.519 | 1257082.3331
16 | 2759935.8084 | 1257181.3389
17 | 2759639.5414 | 1257158.6085
18 | 2759765.9181 | 1257158.9281
19 | 2759927.253 | 1257190.5172
20 | 2759926.5742 | 1257213.4626
21 | 2759757.8128 | 1257169.9569
22 | 2759738.554 | 1257196.1621
23 | 2759734.8486 | 1257201.4388
24 | 2759755.5256 | 1257190.9484
25 | 2759722.6841 | 1257246.5412
26 | 2759653.8447 | 1257187.7686
27 | 2759767.0565 | 1257192.5354
28 | 2760109.135 | 1257288.4338
29 | 2759711.4222 | 1257263.7551
30 | 2759724.4065 | 1257282.5024
31 | 2759505.6304 | 1257109.8826
32 | 2759690.6848 | 1257311.111
33 | 2759720.0533 | 1257308.7564
34 | 2759740.4141 | 1257284.5698
35 | 2759690.0198 | 1257342.1694
36 | 2759400.3433 | 1257143.7818
37 | 2759406.5741 | 1257196.8497
38 | 2759732.9462 | 1257339.0548
39 | 2759761.5596 | 1257317.374
40 | 2759652.7059 | 1257370.5478
41 | 2759812.7856 | 1257380.0877
42 | 2759617.7642 | 1257458.9183
43 | 2759841.8461 | 1257362.1914
44 | 2759821.6796 | 1257392.4294
45 | 2759609.3266 | 1257474.3959
46 | 2760117.7477 | 1257266.4341
47 | 2759603.6946 | 1257508.3568
48 | 2759564.0848 | 1257523.2965
49 | 2759658.6652 | 1257498.7486
50 | 2759547.4263 | 1257540.2173
51 | 2759658.8656 | 1257502.3493
52 | 2759655.1391 | 1257530.4587
53 | 2759535.9284 | 1257551.1186
54 | 2759525.3062 | 1257522.0294
55 | 2759520.739 | 1257564.7793
56 | 2759512.217 | 1257481.8242
57 | 2759484.4479 | 1257580.4693
58 | 2759512.8781 | 1257478.434
59 | 2759517.186 | 1257469.9227
60 | 2759528.6849 | 1257429.7927
61 | 2759530.8143 | 1257404.6328
62 | 2759533.8885 | 1257348.1017
63 | 2759478.1285 | 1257582.3582
64 | 2759513.7152 | 1257697.7485
65 | 2759421.4242 | 1257650.4138
66 | 2759526.1993 | 1257711.968
67 | 2759438.8703 | 1257583.1368
68 | 2759374.2312 | 1257682.9543
69 | 2759463.7375 | 1257768.0536
70 | 2759465.2633 | 1257766.6709
71 | 2759456.0878 | 1257799.6896
72 | 2759265.4423 | 1257530.9248
73 | 2759259.0506 | 1257571.8929
74 | 2759270.844 | 1257510.8397
75 | 2759258.7149 | 1257575.5946
76 | 2759233.2464 | 1257509.4355
77 | 2759316.3522 | 1257799.0824
78 | 2759195.6722 | 1257708.009
79 | 2759337.6853 | 1257801.5606
80 | 2759259.4455 | 1257579.9818
81 | 2759231.0272 | 1257508.5985
82 | 2759303.7328 | 1257294.7323
83 | 2759307.1111 | 1257285.095
84 | 2759328.8799 | 1257247.3844
85 | 2759221.8387 | 1257505.0062
86 | 2759189.5192 | 1257711.3561
87 | 2759379.7382 | 1257248.7269
88 | 2759412.2724 | 1257255.7511
89 | 2758839.559 | 1257591.8513
90 | 2758850.5834 | 1257605.9485
91 | 2758861.4022 | 1257624.122
92 | 2758867.9902 | 1257661.198
93 | 2758869.5752 | 1257668.0786
94 | 2758871.0303 | 1257674.3954
95 | 2758883.0354 | 1257717.3418
96 | 2758892.3884 | 1257725.0007
97 | 2758881.6269 | 1257716.1509
98 | 2758896.1614 | 1257737.3257
99 | 2758881.2501 | 1257715.8323
100 | 2758907.2833 | 1257750.7556
101 | 2758873.0451 | 1257708.8942
102 | 2758856.4173 | 1257694.3135
103 | 2758870.5862 | 1257706.8149
104 | 2758924.2296 | 1257771.2184
105 | 2758926.4393 | 1257773.9497
106 | 2758938.1512 | 1257789.0958
107 | 2758945.339 | 1257798.3912
108 | 2758954.329 | 1257810.0174
109 | 2758962.6064 | 1257821.2674
110 | 2758937.5236 | 1257842.0269
111 | 2758968.0659 | 1257832.4946
112 | 2758935.4256 | 1257849.9699
113 | 2758974.5426 | 1257852.9261
114 | 2758921.884 | 1257859.7413
115 | 2758977.5948 | 1257863.3747
116 | 2758996.263 | 1257888.3428
117 | 2758977.9397 | 1257866.0231
118 | 2758980.0957 | 1257879.5473
119 | 2758916.5665 | 1257862.4234
120 | 2758896.9331 | 1257868.1874
121 | 2758999.5449 | 1257813.2861
122 | 2759038.7476 | 1257787.8773
123 | 2758999.0792 | 1257813.6441
124 | 2758988.0897 | 1257822.0919
125 | 2759001.9496 | 1257840.5692
126 | 2759007.8164 | 1257848.4381
127 | 2758999.0033 | 1257922.3768
128 | 2758921.3238 | 1257894.5144
129 | 2759033.6319 | 1257979.098
130 | 2758878.9615 | 1257921.1443
131 | 2759041.5071 | 1257993.5145
132 | 2759051.2315 | 1257933.9037
133 | 2759083.5723 | 1257976.2622
134 | 2758856.9776 | 1257918.9248
135 | 2759060.6113 | 1258028.4874
136 | 2758731.282 | 1258026.6879
137 | 2758738.3966 | 1258039.649
138 | 2758738.6254 | 1258041.1886
139 | 2759014.2189 | 1257857.0255
140 | 2759022.0317 | 1257866.6514
141 | 2759009.828 | 1257851.1361
142 | 2759036.3777 | 1257882.6182
143 | 2759072.335 | 1257913.8826
144 | 2759127.7128 | 1257950.5143
145 | 2759097.4553 | 1257898.3723
146 | 2759088.4651 | 1257982.6323
147 | 2759107.1418 | 1258009.2849
148 | 2759135.9681 | 1257955.8484
149 | 2759140.5211 | 1257900.7133
150 | 2759147.9926 | 1257963.6228
151 | 2759176.9801 | 1257902.6951
152 | 2759115.2117 | 1258022.0015
153 | 2759064.1373 | 1258034.9422
154 | 2759122.3379 | 1258001.1455
155 | 2759137.6097 | 1257979.6824
156 | 2759158.7904 | 1257970.3372
157 | 2759159.4948 | 1257970.7938
158 | 2759173.0478 | 1257979.5801
159 | 2759183.4639 | 1257986.3335
160 | 2759250.1191 | 1258025.7664
161 | 2759297.9922 | 1258017.4237
162 | 2759274.7342 | 1257981.3135
163 | 2759528.8989 | 1257762.2017
164 | 2759527.4567 | 1257735.3647
165 | 2759505.0358 | 1257782.9022
166 | 2759498.032 | 1257791.7438
167 | 2759437.8505 | 1257800.4133
168 | 2759492.331 | 1257799.7934
169 | 2759483.3256 | 1257748.7621
170 | 2759489.6263 | 1257741.5193
171 | 2759498.9209 | 1257730.8348
172 | 2759471.9684 | 1257835.2592
173 | 2759467.4318 | 1257844.2898
174 | 2759460.9123 | 1257857.2679
175 | 2759453.9663 | 1257871.0948
176 | 2759439.0751 | 1257856.4369
177 | 2759437.8471 | 1257903.2269
178 | 2759416.4717 | 1257848.128
179 | 2759431.3099 | 1257916.2582
180 | 2759390.7637 | 1257861.5385
181 | 2759428.6369 | 1257921.5867
182 | 2759492.7278 | 1257901.904
183 | 2759455.649 | 1257921.7255
184 | 2759425.3059 | 1257927.8657
185 | 2759393.7 | 1257960.1967
186 | 2759388.4031 | 1257862.7699
187 | 2759367.2719 | 1257873.793
188 | 2759333.1666 | 1257890.0353
189 | 2759307.8628 | 1257896.2718
190 | 2759300.6728 | 1257896.948
191 | 2759273.3388 | 1257899.5188
192 | 2759266.8337 | 1257900.1306
193 | 2759237.9435 | 1257903.1897
194 | 2759232.7799 | 1257903.7406
195 | 2759232.1884 | 1257903.8037
196 | 2759207.0553 | 1257905.6516
197 | 2759202.6869 | 1257905.642
198 | 2759198.8455 | 1257905.6335
199 | 2759174.3028 | 1257877.9978
200 | 2759166.4315 | 1257874.4492
201 | 2759162.7001 | 1257874.1635
202 | 2759140.8402 | 1257872.4898
203 | 2759136.0718 | 1257872.1247
204 | 2759115.9309 | 1257870.5826
205 | 2759108.1141 | 1257869.9841
206 | 2759085.2882 | 1257868.2364
207 | 2759082.885 | 1257868.0524
208 | 2759357.3514 | 1257903.3931
209 | 2759369.3631 | 1257976.6918
210 | 2759364.5251 | 1257900.9058
211 | 2759257.7625 | 1257982.4193
212 | 2759240.5208 | 1257983.5426
213 | 2759176.9801 | 1257902.6951

## line_std_types
| c_nf_per_km | r_ohm_per_km | x_ohm_per_km | max_i_ka | type | q_mm2 | alpha | voltage_rating
NAYY 4x50 SE | 210 | 0.642 | 0.083 | 0.142 | cs | 50 | 0.00403 | LV
NAYY 4x120 SE | 264 | 0.225 | 0.08 | 0.242 | cs | 120 | 0.00403 | LV
NAYY 4x150 SE | 261 | 0.208 | 0.08 | 0.27 | cs | 150 | 0.00403 | LV
NA2XS2Y 1x95 RM/25 12/20 kV | 216 | 0.313 | 0.132 | 0.252 | cs | 95 | 0.00403 | MV
NA2XS2Y 1x185 RM/25 12/20 kV | 273 | 0.161 | 0.117 | 0.362 | cs | 185 | 0.00403 | MV
NA2XS2Y 1x240 RM/25 12/20 kV | 304 | 0.122 | 0.112 | 0.421 | cs | 240 | 0.00403 | MV
NA2XS2Y 1x95 RM/25 6/10 kV | 315 | 0.313 | 0.123 | 0.249 | cs | 95 | 0.00403 | MV
NA2XS2Y 1x185 RM/25 6/10 kV | 406 | 0.161 | 0.11 | 0.358 | cs | 185 | 0.00403 | MV
NA2XS2Y 1x240 RM/25 6/10 kV | 456 | 0.122 | 0.105 | 0.416 | cs | 240 | 0.00403 | MV
NA2XS2Y 1x150 RM/25 12/20 kV | 250 | 0.206 | 0.116 | 0.319 | cs | 150 | 0.00403 | MV
NA2XS2Y 1x120 RM/25 12/20 kV | 230 | 0.253 | 0.119 | 0.283 | cs | 120 | 0.00403 | MV
NA2XS2Y 1x70 RM/25 12/20 kV | 190 | 0.443 | 0.132 | 0.22 | cs | 70 | 0.00403 | MV
NA2XS2Y 1x150 RM/25 6/10 kV | 360 | 0.206 | 0.11 | 0.315 | cs | 150 | 0.00403 | MV
NA2XS2Y 1x120 RM/25 6/10 kV | 340 | 0.253 | 0.113 | 0.28 | cs | 120 | 0.00403 | MV
NA2XS2Y 1x70 RM/25 6/10 kV | 280 | 0.443 | 0.123 | 0.217 | cs | 70 | 0.00403 | MV
N2XS(FL)2Y 1x120 RM/35 64/110 kV | 112 | 0.153 | 0.166 | 0.366 | cs | 120 | 0.00393 | HV
N2XS(FL)2Y 1x185 RM/35 64/110 kV | 125 | 0.099 | 0.156 | 0.457 | cs | 185 | 0.00393 | HV
N2XS(FL)2Y 1x240 RM/35 64/110 kV | 135 | 0.075 | 0.149 | 0.526 | cs | 240 | 0.00393 | HV
N2XS(FL)2Y 1x300 RM/35 64/110 kV | 144 | 0.06 | 0.144 | 0.588 | cs | 300 | 0.00393 | HV
15-AL1/3-ST1A 0.4 | 11 | 1.8769 | 0.35 | 0.105 | ol | 16 | 0.00403 | LV
24-AL1/4-ST1A 0.4 | 11.25 | 1.2012 | 0.335 | 0.14 | ol | 24 | 0.00403 | LV
48-AL1/8-ST1A 0.4 | 12.2 | 0.5939 | 0.3 | 0.21 | ol | 48 | 0.00403 | LV
94-AL1/15-ST1A 0.4 | 13.2 | 0.306 | 0.29 | 0.35 | ol | 94 | 0.00403 | LV
34-AL1/6-ST1A 10.0 | 9.7 | 0.8342 | 0.36 | 0.17 | ol | 34 | 0.00403 | MV
48-AL1/8-ST1A 10.0 | 10.1 | 0.5939 | 0.35 | 0.21 | ol | 48 | 0.00403 | MV
70-AL1/11-ST1A 10.0 | 10.4 | 0.4132 | 0.339 | 0.29 | ol | 70 | 0.00403 | MV
94-AL1/15-ST1A 10.0 | 10.75 | 0.306 | 0.33 | 0.35 | ol | 94 | 0.00403 | MV
122-AL1/20-ST1A 10.0 | 11.1 | 0.2376 | 0.323 | 0.41 | ol | 122 | 0.00403 | MV
149-AL1/24-ST1A 10.0 | 11.25 | 0.194 | 0.315 | 0.47 | ol | 149 | 0.00403 | MV
34-AL1/6-ST1A 20.0 | 9.15 | 0.8342 | 0.382 | 0.17 | ol | 34 | 0.00403 | MV
48-AL1/8-ST1A 20.0 | 9.5 | 0.5939 | 0.372 | 0.21 | ol | 48 | 0.00403 | MV
70-AL1/11-ST1A 20.0 | 9.7 | 0.4132 | 0.36 | 0.29 | ol | 70 | 0.00403 | MV
94-AL1/15-ST1A 20.0 | 10 | 0.306 | 0.35 | 0.35 | ol | 94 | 0.00403 | MV
122-AL1/20-ST1A 20.0 | 10.3 | 0.2376 | 0.344 | 0.41 | ol | 122 | 0.00403 | MV
149-AL1/24-ST1A 20.0 | 10.5 | 0.194 | 0.337 | 0.47 | ol | 149 | 0.00403 | MV
184-AL1/30-ST1A 20.0 | 10.75 | 0.1571 | 0.33 | 0.535 | ol | 184 | 0.00403 | MV
243-AL1/39-ST1A 20.0 | 11 | 0.1188 | 0.32 | 0.645 | ol | 243 | 0.00403 | MV
48-AL1/8-ST1A 110.0 | 8 | 0.5939 | 0.46 | 0.21 | ol | 48 | 0.00403 | HV
70-AL1/11-ST1A 110.0 | 8.4 | 0.4132 | 0.45 | 0.29 | ol | 70 | 0.00403 | HV
94-AL1/15-ST1A 110.0 | 8.65 | 0.306 | 0.44 | 0.35 | ol | 94 | 0.00403 | HV
122-AL1/20-ST1A 110.0 | 8.5 | 0.2376 | 0.43 | 0.41 | ol | 122 | 0.00403 | HV
149-AL1/24-ST1A 110.0 | 8.75 | 0.194 | 0.41 | 0.47 | ol | 149 | 0.00403 | HV
184-AL1/30-ST1A 110.0 | 8.8 | 0.1571 | 0.4 | 0.535 | ol | 184 | 0.00403 | HV
243-AL1/39-ST1A 110.0 | 9 | 0.1188 | 0.39 | 0.645 | ol | 243 | 0.00403 | HV
305-AL1/39-ST1A 110.0 | 9.2 | 0.0949 | 0.38 | 0.74 | ol | 305 | 0.00403 | HV
490-AL1/64-ST1A 110.0 | 9.75 | 0.059 | 0.37 | 0.96 | ol | 490 | 0.00403 | HV
679-AL1/86-ST1A 110.0 | 9.95 | 0.042 | 0.36 | 1.15 | ol | 679 | 0.00403 | HV
490-AL1/64-ST1A 220.0 | 10 | 0.059 | 0.285 | 0.96 | ol | 490 | 0.00403 | HV
679-AL1/86-ST1A 220.0 | 11.7 | 0.042 | 0.275 | 1.15 | ol | 679 | 0.00403 | HV
490-AL1/64-ST1A 380.0 | 11 | 0.059 | 0.253 | 0.96 | ol | 490 | 0.00403 | HV
679-AL1/86-ST1A 380.0 | 14.6 | 0.042 | 0.25 | 1.15 | ol | 679 | 0.00403 | HV

## trafo_std_types
| i0_percent | pfe_kw | vkr_percent | sn_mva | vn_lv_kv | vn_hv_kv | vk_percent | shift_degree | vector_group | tap_side | tap_neutral | tap_min | tap_max | tap_step_degree | tap_step_percent | tap_phase_shifter
160 MVA 380/110 kV | 0.06 | 60 | 0.25 | 160 | 110 | 380 | 12.2 | 0 | Yy0 | hv | 0 | -9 | 9 | 0 | 1.5 | FALSE
100 MVA 220/110 kV | 0.06 | 55 | 0.26 | 100 | 110 | 220 | 12 | 0 | Yy0 | hv | 0 | -9 | 9 | 0 | 1.5 | FALSE
63 MVA 110/20 kV | 0.04 | 22 | 0.32 | 63 | 20 | 110 | 18 | 150 | YNd5 | hv | 0 | -9 | 9 | 0 | 1.5 | FALSE
40 MVA 110/20 kV | 0.05 | 18 | 0.34 | 40 | 20 | 110 | 16.2 | 150 | YNd5 | hv | 0 | -9 | 9 | 0 | 1.5 | FALSE
25 MVA 110/20 kV | 0.07 | 14 | 0.41 | 25 | 20 | 110 | 12 | 150 | YNd5 | hv | 0 | -9 | 9 | 0 | 1.5 | FALSE
63 MVA 110/10 kV | 0.04 | 22 | 0.32 | 63 | 10 | 110 | 18 | 150 | YNd5 | hv | 0 | -9 | 9 | 0 | 1.5 | FALSE
40 MVA 110/10 kV | 0.05 | 18 | 0.34 | 40 | 10 | 110 | 16.2 | 150 | YNd5 | hv | 0 | -9 | 9 | 0 | 1.5 | FALSE
25 MVA 110/10 kV | 0.07 | 14 | 0.41 | 25 | 10 | 110 | 12 | 150 | YNd5 | hv | 0 | -9 | 9 | 0 | 1.5 | FALSE
0.25 MVA 20/0.4 kV | 0.32 | 0.8 | 1.44 | 0.25 | 0.4 | 20 | 6 | 150 | Yzn5 | hv | 0 | -2 | 2 | 0 | 2.5 | FALSE
0.4 MVA 20/0.4 kV | 0.3375 | 1.35 | 1.425 | 0.4 | 0.4 | 20 | 6 | 150 | Dyn5 | hv | 0 | -2 | 2 | 0 | 2.5 | FALSE
0.63 MVA 20/0.4 kV | 0.2619 | 1.65 | 1.206 | 0.63 | 0.4 | 20 | 6 | 150 | Dyn5 | hv | 0 | -2 | 2 | 0 | 2.5 | FALSE
0.25 MVA 10/0.4 kV | 0.24 | 0.6 | 1.2 | 0.25 | 0.4 | 10 | 4 | 150 | Dyn5 | hv | 0 | -2 | 2 | 0 | 2.5 | FALSE
0.4 MVA 10/0.4 kV | 0.2375 | 0.95 | 1.325 | 0.4 | 0.4 | 10 | 4 | 150 | Dyn5 | hv | 0 | -2 | 2 | 0 | 2.5 | FALSE
0.63 MVA 10/0.4 kV | 0.1873 | 1.18 | 1.0794 | 0.63 | 0.4 | 10 | 4 | 150 | Dyn5 | hv | 0 | -2 | 2 | 0 | 2.5 | FALSE

## trafo3w_std_types
| sn_hv_mva | sn_mv_mva | sn_lv_mva | vn_hv_kv | vn_mv_kv | vn_lv_kv | vk_hv_percent | vk_mv_percent | vk_lv_percent | vkr_hv_percent | vkr_mv_percent | vkr_lv_percent | pfe_kw | i0_percent | shift_mv_degree | shift_lv_degree | vector_group | tap_side | tap_neutral | tap_min | tap_max | tap_step_percent
63/25/38 MVA 110/20/10 kV | 63 | 25 | 38 | 110 | 20 | 10 | 10.4 | 10.4 | 10.4 | 0.28 | 0.32 | 0.35 | 35 | 0.89 | 0 | 0 | YN0yn0yn0 | hv | 0 | -10 | 10 | 1.2
63/25/38 MVA 110/10/10 kV | 63 | 25 | 38 | 110 | 10 | 10 | 10.4 | 10.4 | 10.4 | 0.28 | 0.32 | 0.35 | 35 | 0.89 | 0 | 0 | YN0yn0yn0 | hv | 0 | -10 | 10 | 1.2

## fuse_std_types
| fuse_type | i_rated_a | t_avg | t_min | t_total | x_avg | x_min | x_total
HV 100A | HV 100A | 100 | 0 | [10.0, 3.64, 0.854, 0.281, 0.1, 0.0531, 0.022, 0.01] | [10.0, 4.267, 1.21, 0.403, 0.1, 0.058, 0.022, 0.01] | 0 | [300.0, 350.0, 450.0, 550.0, 700.0, 850.0, 1200.0, 1752.0] | [600.0, 700.0, 900.0, 1150.0, 1665.0, 2000.0, 3000.0, 4313.0]
HV 10A | HV 10A | 10 | 0 | [10.0, 1675.0, 0.344, 0.156, 0.1, 0.0417, 0.0171, 0.01] | [10.0, 1.3, 0.3, 0.155, 0.1, 0.0555, 0.023, 0.01] | 0 | [30.0, 32.0, 35.0, 37.0, 39.0, 50.0, 70.0, 88.0] | [60.0, 70.0, 80.0, 87.0, 94.0, 110.0, 150.0, 216.0]
HV 125A | HV 125A | 125 | 0 | [10.0, 1.82, 0.344, 0.1, 0.0467, 0.0269, 0.01] | [10.0, 2.478, 0.426, 0.1, 0.0427, 0.0211, 0.01] | 0 | [375.0, 500.0, 700.0, 925.0, 1200.0, 1500.0, 2341.0] | [750.0, 1000.0, 1500.0, 2200.0, 3000.0, 4000.0, 5765.0]
HV 160A | HV 160A | 160 | 0 | [10.0, 4.15, 1.03, 0.198, 0.1, 0.051, 0.0172, 0.01] | [10.0, 2.3, 0.734, 0.274, 0.1, 0.046, 0.0177, 0.01] | 0 | [480.0, 550.0, 700.0, 1000.0, 1260.0, 1600.0, 2500.0, 3227.0] | [960.0, 1300.0, 1700.0, 2200.0, 2996.0, 4000.0, 6000.0, 7946.0]
HV 16A | HV 16A | 16 | 0 | [10.0, 0.352, 0.164, 0.1, 0.0649, 0.0342, 0.01] | [10.0, 2.34, 0.722, 0.181, 0.1, 0.055, 0.0296, 0.01] | 0 | [48.0, 60.0, 65.0, 71.0, 80.0, 100.0, 162.0] | [96.0, 110.0, 125.0, 150.0, 168.0, 200.0, 250.0, 398.0]
HV 200A | HV 200A | 200 | 0 | [10.0, 4.267, 1.21, 0.403, 0.1, 0.058, 0.022, 0.01] | [10.0, 3.73, 1.654, 0.328, 0.1, 0.0531, 0.019, 0.01] | 0 | [600.0, 700.0, 900.0, 1150.0, 1665.0, 2000.0, 3000.0, 4313.0] | [1200.0, 1500.0, 1800.0, 2700.0, 3960.0, 5000.0, 7500.0, 10620.0]
HV 20A | HV 20A | 20 | 0 | [10.0, 1.3, 0.3, 0.155, 0.1, 0.0555, 0.023, 0.01] | [10.0, 1.3, 0.161, 0.1, 0.0611, 0.0399, 0.0141, 0.01] | 0 | [60.0, 70.0, 80.0, 87.0, 94.0, 110.0, 150.0, 216.0] | [120.0, 150.0, 200.0, 223.0, 260.0, 300.0, 450.0, 532.0]
HV 25A | HV 25A | 25 | 0 | [10.0, 2.512, 0.833, 0.299, 0.1, 0.0372, 0.0223, 0.01] | [10.0, 3.125, 0.597, 0.198, 0.1, 0.0378, 0.022, 0.01] | 0 | [75.0, 82.0, 90.0, 100.0, 124.0, 170.0, 200.0, 289.0] | [150.0, 170.0, 210.0, 250.0, 294.0, 400.0, 500.0, 711.0]
HV 31.5A | HV 31.5A | 31.5 | 0 | [10.0, 2.34, 0.722, 0.181, 0.1, 0.055, 0.0296, 0.01] | [10.0, 2.84, 0.368, 0.164, 0.1, 0.0621, 0.0378, 0.0195, 0.01] | 0 | [95.0, 110.0, 125.0, 150.0, 165.0, 200.0, 250.0, 390.0] | [189.0, 220.0, 300.0, 350.0, 393.0, 450.0, 530.0, 700.0, 960.0]
HV 40A | HV 40A | 40 | 0 | [10.0, 1.3, 0.161, 0.1, 0.0611, 0.0399, 0.0141, 0.01] | [10.0, 2.05, 0.369, 0.198, 0.1, 0.051, 0.0298, 0.01] | 0 | [120.0, 150.0, 200.0, 223.0, 260.0, 300.0, 450.0, 532.0] | [240.0, 300.0, 400.0, 450.0, 530.0, 650.0, 800.0, 1311.0]
HV 50A | HV 50A | 50 | 0 | [10.0, 3.215, 0.597, 0.198, 0.1, 0.0378, 0.022, 0.01] | [10.0, 3.64, 0.854, 0.281, 0.1, 0.0531, 0.022, 0.01] | 0 | [150.0, 170.0, 210.0, 250.0, 294.0, 400.0, 500.0, 711.0] | [300.0, 350.0, 450.0, 550.0, 700.0, 850.0, 1200.0, 1752.0]
HV 6.3A | HV 6.3A | 6.3 | 0 | [10.0, 1.39, 0.344, 0.168, 0.1, 0.056, 0.0263, 0.01] | [10.0, 1.711, 0.516, 0.198, 0.1, 0.0634, 0.0303, 0.01] | 0 | [19.0, 19.5, 20.4, 20.8, 22.0, 25.0, 32.0, 48.0] | [38.0, 40.0, 43.0, 48.0, 53.0, 60.0, 75.0, 118.0]
HV 63A | HV 63A | 63 | 0 | [10.0, 2.84, 0.368, 0.164, 0.1, 0.0621, 0.0378, 0.0195, 0.01] | [10.0, 1.82, 0.344, 0.1, 0.0467, 0.0269, 0.01] | 0 | [189.0, 220.0, 300.0, 350.0, 393.0, 450.0, 530.0, 700.0, 961.0] | [378.0, 500.0, 700.0, 934.0, 1200.0, 1500.0, 2366.0]
HV 80A | HV 80A | 80 | 0 | [10.0, 2.05, 0.369, 0.198, 0.1, 0.051, 0.0298, 0.01] | [10.0, 4.15, 1.03, 0.198, 0.1, 0.051, 0.0172, 0.01] | 0 | [240.0, 300.0, 400.0, 450.0, 530.0, 650.0, 800.0, 1311.0] | [480.0, 550.0, 700.0, 1000.0, 1260.0, 1600.0, 2500.0, 3227.0]
Siemens NH-1-100 | Siemens NH-1-100 | 100 | [5400.0, 2000.0, 400.0, 20.0, 1.0, 0.2, 0.012, 0.004] | 0 | 0 | [150.0, 190.0, 250.0, 430.0, 900.0, 1250.0, 2700.0, 3600.0] | 0 | 0
Siemens NH-1-125 | Siemens NH-1-125 | 125 | [4800.0, 120.0, 7.0, 0.1, 0.004] | 0 | 0 | [180.0, 400.0, 740.0, 2000.0, 4250.0] | 0 | 0
Siemens NH-1-16 | Siemens NH-1-16 | 16 | [4000.0, 400.0, 2.0, 0.1, 0.04, 0.01] | 0 | 0 | [26.0, 35.0, 75.0, 150.0, 200.0, 300.0] | 0 | 0
Siemens NH-1-160 | Siemens NH-1-160 | 160 | [4800.0, 120.0, 7.0, 0.1, 0.004] | 0 | 0 | [210.0, 500.0, 900.0, 2300.0, 5000.0] | 0 | 0
Siemens NH-1-25 | Siemens NH-1-25 | 25 | [4000.0, 1000.0, 10.0, 0.2, 0.02, 0.01] | 0 | 0 | [40.0, 50.0, 100.0, 210.0, 400.0, 500.0] | 0 | 0
Siemens NH-1-50 | Siemens NH-1-50 | 50 | [4000.0, 40.0, 4.0, 1.0, 0.02, 0.01] | 0 | 0 | [86.0, 200.0, 300.0, 400.0, 1000.0, 1280.0] | 0 | 0
Siemens NH-1-63 | Siemens NH-1-63 | 63 | [4000.0, 100.0, 10.0, 2.0, 0.04, 0.01] | 0 | 0 | [100.0, 200.0, 300.0, 400.0, 1000.0, 1500.0] | 0 | 0
Siemens NH-1-80 | Siemens NH-1-80 | 80 | [4800.0, 120.0, 7.0, 0.1, 0.01] | 0 | 0 | [150.58, 250.0, 450.0, 1150.0, 2470.0] | 0 | 0
Siemens NH-2-1000 | Siemens NH-2-1000 | 1000 | [4800.0, 120.0, 7.0, 0.1, 0.004] | 0 | 0 | [1900.0, 3500.0, 8400.0, 24000.0, 52000.0] | 0 | 0
Siemens NH-2-200 | Siemens NH-2-200 | 200 | [4800.0, 120.0, 7.0, 0.1, 0.004] | 0 | 0 | [280.0, 650.0, 1200.0, 3000.0, 7000.0] | 0 | 0
Siemens NH-2-224 | Siemens NH-2-224 | 224 | [4800.0, 120.0, 7.0, 0.2, 0.04, 0.004] | 0 | 0 | [400.0, 750.0, 1453.0, 3025.0, 4315.0, 7600.0] | 0 | 0
Siemens NH-2-250 | Siemens NH-2-250 | 250 | [4800.0, 120.0, 7.0, 0.1, 0.004] | 0 | 0 | [450.0, 800.0, 1650.0, 4000.0, 8500.0] | 0 | 0
Siemens NH-2-315 | Siemens NH-2-315 | 315 | [4800.0, 120.0, 7.0, 0.1, 0.004] | 0 | 0 | [550.0, 920.0, 1900.0, 5000.0, 11000.0] | 0 | 0
Siemens NH-2-355 | Siemens NH-2-355 | 355 | [4800.0, 120.0, 6.0, 0.1, 0.004] | 0 | 0 | [650.0, 1116.27, 2350.0, 5840.0, 12790.0] | 0 | 0
Siemens NH-2-400 | Siemens NH-2-400 | 400 | [4800.0, 120.0, 7.0, 0.1, 0.004] | 0 | 0 | [720.0, 1350.0, 2800.0, 6500.0, 15000.0] | 0 | 0
Siemens NH-2-425 | Siemens NH-2-425 | 425 | [4800.0, 120.0, 7.0, 0.1, 0.004] | 0 | 0 | [850.0, 1500.0, 3050.0, 7500.0, 16500.0] | 0 | 0
Siemens NH-2-630 | Siemens NH-2-630 | 630 | [4800.0, 120.0, 7.0, 0.1, 0.004] | 0 | 0 | [1200.0, 2000.0, 4800.0, 12000.0, 26000.0] | 0 | 0

## dtypes
| element | column | dtype
0 | bus | name | object
1 | bus | vn_kv | float64
2 | bus | type | object
3 | bus | zone | object
4 | bus | in_service | bool
5 | load | name | object
6 | load | bus | uint32
7 | load | p_mw | float64
8 | load | q_mvar | float64
9 | load | const_z_percent | float64
10 | load | const_i_percent | float64
11 | load | sn_mva | float64
12 | load | scaling | float64
13 | load | in_service | bool
14 | load | type | object
15 | ext_grid | name | object
16 | ext_grid | bus | uint32
17 | ext_grid | vm_pu | float64
18 | ext_grid | va_degree | float64
19 | ext_grid | slack_weight | float64
20 | ext_grid | in_service | bool
21 | line | name | object
22 | line | std_type | object
23 | line | from_bus | uint32
24 | line | to_bus | uint32
25 | line | length_km | float64
26 | line | r_ohm_per_km | float64
27 | line | x_ohm_per_km | float64
28 | line | c_nf_per_km | float64
29 | line | g_us_per_km | float64
30 | line | max_i_ka | float64
31 | line | df | float64
32 | line | parallel | uint32
33 | line | type | object
34 | line | in_service | bool
35 | trafo | name | object
36 | trafo | std_type | object
37 | trafo | hv_bus | uint32
38 | trafo | lv_bus | uint32
39 | trafo | sn_mva | float64
40 | trafo | vn_hv_kv | float64
41 | trafo | vn_lv_kv | float64
42 | trafo | vk_percent | float64
43 | trafo | vkr_percent | float64
44 | trafo | pfe_kw | float64
45 | trafo | i0_percent | float64
46 | trafo | shift_degree | float64
47 | trafo | tap_side | object
48 | trafo | tap_neutral | int32
49 | trafo | tap_min | int32
50 | trafo | tap_max | int32
51 | trafo | tap_step_percent | float64
52 | trafo | tap_step_degree | float64
53 | trafo | tap_pos | int32
54 | trafo | tap_phase_shifter | bool
55 | trafo | parallel | uint32
56 | trafo | df | float64
57 | trafo | in_service | bool
58 | line_geodata | coords | object
59 | bus_geodata | x | float64
60 | bus_geodata | y | float64
61 | bus_geodata | coords | object

## parameters
| version | format_version | converged | OPF_converged | name | f_hz | sn_mva
0 | 2.14.6 | 2.14.0 | FALSE | FALSE |  | 50 | 1