## bus
| name | vn_kv | type | zone | in_service
0 | bus_LV_3212-1_0_7_node_0 | 0.4 | n |  | TRUE
1 | bus_LV_3212-1_0_7_node_1 | 0.4 | n |  | TRUE
2 | bus_LV_3212-1_0_7_node_2 | 0.4 | n |  | TRUE
3 | bus_LV_3212-1_0_7_node_3 | 0.4 | n |  | TRUE
4 | bus_LV_3212-1_0_7_node_8 | 0.4 | n |  | TRUE
5 | bus_LV_3212-1_0_7_node_4 | 0.4 | n |  | TRUE
6 | bus_LV_3212-1_0_7_node_9 | 0.4 | n |  | TRUE
7 | bus_LV_3212-1_0_7_node_35 | 0.4 | n |  | TRUE
8 | bus_LV_3212-1_0_7_node_34 | 0.4 | n |  | TRUE
9 | bus_LV_3212-1_0_7_node_5 | 0.4 | n |  | TRUE
10 | bus_LV_3212-1_0_7_node_30 | 0.4 | n |  | TRUE
11 | bus_LV_3212-1_0_7_node_31 | 0.4 | n |  | TRUE
12 | bus_LV_3212-1_0_7_node_27 | 0.4 | n |  | TRUE
13 | bus_LV_3212-1_0_7_node_6 | 0.4 | n |  | TRUE
14 | bus_LV_3212-1_0_7_node_7 | 0.4 | n |  | TRUE
15 | bus_LV_3212-1_0_7_node_10 | 0.4 | n |  | TRUE
16 | bus_LV_3212-1_0_7_node_12 | 0.4 | n |  | TRUE
17 | bus_LV_3212-1_0_7_node_25 | 0.4 | n |  | TRUE
18 | bus_LV_3212-1_0_7_node_40 | 0.4 | n |  | TRUE
19 | bus_LV_3212-1_0_7_node_37 | 0.4 | n |  | TRUE
20 | bus_LV_3212-1_0_7_node_33 | 0.4 | n |  | TRUE
21 | bus_LV_3212-1_0_7_node_89 | 0.4 | n |  | TRUE
22 | bus_LV_3212-1_0_7_node_28 | 0.4 | n |  | TRUE
23 | bus_LV_3212-1_0_7_node_53 | 0.4 | n |  | TRUE
24 | bus_LV_3212-1_0_7_node_43 | 0.4 | n |  | TRUE
25 | bus_LV_3212-1_0_7_node_50 | 0.4 | n |  | TRUE
26 | bus_LV_3212-1_0_7_node_13 | 0.4 | n |  | TRUE
27 | bus_LV_3212-1_0_7_node_14 | 0.4 | n |  | TRUE
28 | bus_LV_3212-1_0_7_node_15 | 0.4 | n |  | TRUE
29 | bus_LV_3212-1_0_7_node_16 | 0.4 | n |  | TRUE
30 | bus_LV_3212-1_0_7_node_17 | 0.4 | n |  | TRUE
31 | bus_LV_3212-1_0_7_node_18 | 0.4 | n |  | TRUE
32 | bus_LV_3212-1_0_7_node_19 | 0.4 | n |  | TRUE
33 | bus_LV_3212-1_0_7_node_20 | 0.4 | n |  | TRUE
34 | bus_LV_3212-1_0_7_node_21 | 0.4 | n |  | TRUE
35 | bus_LV_3212-1_0_7_node_48 | 0.4 | n |  | TRUE
36 | bus_LV_3212-1_0_7_node_44 | 0.4 | n |  | TRUE
37 | bus_LV_3212-1_0_7_node_22 | 0.4 | n |  | TRUE
38 | bus_LV_3212-1_0_7_node_79 | 0.4 | n |  | TRUE
39 | bus_LV_3212-1_0_7_node_46 | 0.4 | n |  | TRUE
40 | bus_LV_3212-1_0_7_node_45 | 0.4 | n |  | TRUE
41 | bus_LV_3212-1_0_7_node_42 | 0.4 | n |  | TRUE
42 | bus_LV_3212-1_0_7_node_23 | 0.4 | n |  | TRUE
43 | bus_LV_3212-1_0_7_node_24 | 0.4 | n |  | TRUE
44 | bus_LV_3212-1_0_7_node_123 | 0.4 | n |  | TRUE
45 | bus_LV_3212-1_0_7_node_120 | 0.4 | n |  | TRUE
46 | bus_LV_3212-1_0_7_node_125 | 0.4 | n |  | TRUE
47 | bus_LV_3212-1_0_7_node_121 | 0.4 | n |  | TRUE
48 | bus_LV_3212-1_0_7_node_90 | 0.4 | n |  | TRUE
49 | bus_LV_3212-1_0_7_node_91 | 0.4 | n |  | TRUE
50 | bus_LV_3212-1_0_7_node_62 | 0.4 | n |  | TRUE
51 | bus_LV_3212-1_0_7_node_63 | 0.4 | n |  | TRUE
52 | bus_LV_3212-1_0_7_node_29 | 0.4 | n |  | TRUE
53 | bus_LV_3212-1_0_7_node_32 | 0.4 | n |  | TRUE
54 | bus_LV_3212-1_0_7_node_73 | 0.4 | n |  | TRUE
55 | bus_LV_3212-1_0_7_node_69 | 0.4 | n |  | TRUE
56 | bus_LV_3212-1_0_7_node_41 | 0.4 | n |  | TRUE
57 | bus_LV_3212-1_0_7_node_67 | 0.4 | n |  | TRUE
58 | bus_LV_3212-1_0_7_node_36 | 0.4 | n |  | TRUE
59 | bus_LV_3212-1_0_7_node_38 | 0.4 | n |  | TRUE
60 | bus_LV_3212-1_0_7_node_39 | 0.4 | n |  | TRUE
61 | bus_LV_3212-1_0_7_node_47 | 0.4 | n |  | TRUE
62 | bus_LV_3212-1_0_7_node_71 | 0.4 | n |  | TRUE
63 | bus_LV_3212-1_0_7_node_70 | 0.4 | n |  | TRUE
64 | bus_LV_3212-1_0_7_node_72 | 0.4 | n |  | TRUE
65 | bus_LV_3212-1_0_7_node_49 | 0.4 | n |  | TRUE
66 | bus_LV_3212-1_0_7_node_51 | 0.4 | n |  | TRUE
67 | bus_LV_3212-1_0_7_node_52 | 0.4 | n |  | TRUE
68 | bus_LV_3212-1_0_7_node_55 | 0.4 | n |  | TRUE
69 | bus_LV_3212-1_0_7_node_56 | 0.4 | n |  | TRUE
70 | bus_LV_3212-1_0_7_node_54 | 0.4 | n |  | TRUE
71 | bus_LV_3212-1_0_7_node_57 | 0.4 | n |  | TRUE
72 | bus_LV_3212-1_0_7_node_58 | 0.4 | n |  | TRUE
73 | bus_LV_3212-1_0_7_node_80 | 0.4 | n |  | TRUE
74 | bus_LV_3212-1_0_7_node_59 | 0.4 | n |  | TRUE
75 | bus_LV_3212-1_0_7_node_82 | 0.4 | n |  | TRUE
76 | bus_LV_3212-1_0_7_node_81 | 0.4 | n |  | TRUE
77 | bus_LV_3212-1_0_7_node_61 | 0.4 | n |  | TRUE
78 | bus_LV_3212-1_0_7_node_83 | 0.4 | n |  | TRUE
79 | bus_LV_3212-1_0_7_node_148 | 0.4 | n |  | TRUE
80 | bus_LV_3212-1_0_7_node_147 | 0.4 | n |  | TRUE
81 | bus_LV_3212-1_0_7_node_64 | 0.4 | n |  | TRUE
82 | bus_LV_3212-1_0_7_node_65 | 0.4 | n |  | TRUE
83 | bus_LV_3212-1_0_7_node_66 | 0.4 | n |  | TRUE
84 | bus_LV_3212-1_0_7_node_68 | 0.4 | n |  | TRUE
85 | bus_LV_3212-1_0_7_node_199 | 0.4 | n |  | TRUE
86 | bus_LV_3212-1_0_7_node_198 | 0.4 | n |  | TRUE
87 | bus_LV_3212-1_0_7_node_74 | 0.4 | n |  | TRUE
88 | bus_LV_3212-1_0_7_node_75 | 0.4 | n |  | TRUE
89 | bus_LV_3212-1_0_7_node_76 | 0.4 | n |  | TRUE
90 | bus_LV_3212-1_0_7_node_77 | 0.4 | n |  | TRUE
91 | bus_LV_3212-1_0_7_node_78 | 0.4 | n |  | TRUE
92 | bus_LV_3212-1_0_7_node_131 | 0.4 | n |  | TRUE
93 | bus_LV_3212-1_0_7_node_129 | 0.4 | n |  | TRUE
94 | bus_LV_3212-1_0_7_node_87 | 0.4 | n |  | TRUE
95 | bus_LV_3212-1_0_7_node_86 | 0.4 | n |  | TRUE
96 | bus_LV_3212-1_0_7_node_85 | 0.4 | n |  | TRUE
97 | bus_LV_3212-1_0_7_node_84 | 0.4 | n |  | TRUE
98 | bus_LV_3212-1_0_7_node_88 | 0.4 | n |  | TRUE
99 | bus_LV_3212-1_0_7_node_100 | 0.4 | n |  | TRUE
100 | bus_LV_3212-1_0_7_node_98 | 0.4 | n |  | TRUE
101 | bus_LV_3212-1_0_7_node_92 | 0.4 | n |  | TRUE
102 | bus_LV_3212-1_0_7_node_93 | 0.4 | n |  | TRUE
103 | bus_LV_3212-1_0_7_node_94 | 0.4 | n |  | TRUE
104 | bus_LV_3212-1_0_7_node_96 | 0.4 | n |  | TRUE
105 | bus_LV_3212-1_0_7_node_97 | 0.4 | n |  | TRUE
106 | bus_LV_3212-1_0_7_node_105 | 0.4 | n |  | TRUE
107 | bus_LV_3212-1_0_7_node_104 | 0.4 | n |  | TRUE
108 | bus_LV_3212-1_0_7_node_99 | 0.4 | n |  | TRUE
109 | bus_LV_3212-1_0_7_node_101 | 0.4 | n |  | TRUE
110 | bus_LV_3212-1_0_7_node_102 | 0.4 | n |  | TRUE
111 | bus_LV_3212-1_0_7_node_114 | 0.4 | n |  | TRUE
112 | bus_LV_3212-1_0_7_node_109 | 0.4 | n |  | TRUE
113 | bus_LV_3212-1_0_7_node_103 | 0.4 | n |  | TRUE
114 | bus_LV_3212-1_0_7_node_153 | 0.4 | n |  | TRUE
115 | bus_LV_3212-1_0_7_node_111 | 0.4 | n |  | TRUE
116 | bus_LV_3212-1_0_7_node_108 | 0.4 | n |  | TRUE
117 | bus_LV_3212-1_0_7_node_107 | 0.4 | n |  | TRUE
118 | bus_LV_3212-1_0_7_node_119 | 0.4 | n |  | TRUE
119 | bus_LV_3212-1_0_7_node_118 | 0.4 | n |  | TRUE
120 | bus_LV_3212-1_0_7_node_110 | 0.4 | n |  | TRUE
121 | bus_LV_3212-1_0_7_node_112 | 0.4 | n |  | TRUE
122 | bus_LV_3212-1_0_7_node_113 | 0.4 | n |  | TRUE
123 | bus_LV_3212-1_0_7_node_115 | 0.4 | n |  | TRUE
124 | bus_LV_3212-1_0_7_node_116 | 0.4 | n |  | TRUE
125 | bus_LV_3212-1_0_7_node_117 | 0.4 | n |  | TRUE
126 | bus_LV_3212-1_0_7_node_154 | 0.4 | n |  | TRUE
127 | bus_LV_3212-1_0_7_node_155 | 0.4 | n |  | TRUE
128 | bus_LV_3212-1_0_7_node_152 | 0.4 | n |  | TRUE
129 | bus_LV_3212-1_0_7_node_122 | 0.4 | n |  | TRUE
130 | bus_LV_3212-1_0_7_node_124 | 0.4 | n |  | TRUE
131 | bus_LV_3212-1_0_7_node_126 | 0.4 | n |  | TRUE
132 | bus_LV_3212-1_0_7_node_137 | 0.4 | n |  | TRUE
133 | bus_LV_3212-1_0_7_node_138 | 0.4 | n |  | TRUE
134 | bus_LV_3212-1_0_7_node_127 | 0.4 | n |  | TRUE
135 | bus_LV_3212-1_0_7_node_128 | 0.4 | n |  | TRUE
136 | bus_LV_3212-1_0_7_node_130 | 0.4 | n |  | TRUE
137 | bus_LV_3212-1_0_7_node_132 | 0.4 | n |  | TRUE
138 | bus_LV_3212-1_0_7_node_136 | 0.4 | n |  | TRUE
139 | bus_LV_3212-1_0_7_node_142 | 0.4 | n |  | TRUE
140 | bus_LV_3212-1_0_7_node_133 | 0.4 | n |  | TRUE
141 | bus_LV_3212-1_0_7_node_134 | 0.4 | n |  | TRUE
142 | bus_LV_3212-1_0_7_node_135 | 0.4 | n |  | TRUE
143 | bus_LV_3212-1_0_7_node_140 | 0.4 | n |  | TRUE
144 | bus_LV_3212-1_0_7_node_141 | 0.4 | n |  | TRUE
145 | bus_LV_3212-1_0_7_node_156 | 0.4 | n |  | TRUE
146 | bus_LV_3212-1_0_7_node_157 | 0.4 | n |  | TRUE
147 | bus_LV_3212-1_0_7_node_162 | 0.4 | n |  | TRUE
148 | bus_LV_3212-1_0_7_node_143 | 0.4 | n |  | TRUE
149 | bus_LV_3212-1_0_7_node_139 | 0.4 | n |  | TRUE
150 | bus_LV_3212-1_0_7_node_158 | 0.4 | n |  | TRUE
151 | bus_LV_3212-1_0_7_node_163 | 0.4 | n |  | TRUE
152 | bus_LV_3212-1_0_7_node_164 | 0.4 | n |  | TRUE
153 | bus_LV_3212-1_0_7_node_144 | 0.4 | n |  | TRUE
154 | bus_LV_3212-1_0_7_node_145 | 0.4 | n |  | TRUE
155 | bus_LV_3212-1_0_7_node_146 | 0.4 | n |  | TRUE
156 | bus_LV_3212-1_0_7_node_161 | 0.4 | n |  | TRUE
157 | bus_LV_3212-1_0_7_node_160 | 0.4 | n |  | TRUE
158 | bus_LV_3212-1_0_7_node_159 | 0.4 | n |  | TRUE
159 | bus_LV_3212-1_0_7_node_149 | 0.4 | n |  | TRUE
160 | bus_LV_3212-1_0_7_node_150 | 0.4 | n |  | TRUE
161 | bus_LV_3212-1_0_7_node_151 | 0.4 | n |  | TRUE
162 | bus_LV_3212-1_0_7_node_169 | 0.4 | n |  | TRUE
163 | bus_LV_3212-1_0_7_node_197 | 0.4 | n |  | TRUE
164 | bus_LV_3212-1_0_7_node_171 | 0.4 | n |  | TRUE
165 | bus_LV_3212-1_0_7_node_167 | 0.4 | n |  | TRUE
166 | bus_LV_3212-1_0_7_node_165 | 0.4 | n |  | TRUE
167 | bus_LV_3212-1_0_7_node_166 | 0.4 | n |  | TRUE
168 | bus_LV_3212-1_0_7_node_168 | 0.4 | n |  | TRUE
169 | bus_LV_3212-1_0_7_node_170 | 0.4 | n |  | TRUE
170 | bus_LV_3212-1_0_7_node_172 | 0.4 | n |  | TRUE
171 | bus_LV_3212-1_0_7_node_193 | 0.4 | n |  | TRUE
172 | bus_LV_3212-1_0_7_node_175 | 0.4 | n |  | TRUE
173 | bus_LV_3212-1_0_7_node_173 | 0.4 | n |  | TRUE
174 | bus_LV_3212-1_0_7_node_194 | 0.4 | n |  | TRUE
175 | bus_LV_3212-1_0_7_node_176 | 0.4 | n |  | TRUE
176 | bus_LV_3212-1_0_7_node_174 | 0.4 | n |  | TRUE
177 | bus_LV_3212-1_0_7_node_177 | 0.4 | n |  | TRUE
178 | bus_LV_3212-1_0_7_node_178 | 0.4 | n |  | TRUE
179 | bus_LV_3212-1_0_7_node_179 | 0.4 | n |  | TRUE
180 | bus_LV_3212-1_0_7_node_180 | 0.4 | n |  | TRUE
181 | bus_LV_3212-1_0_7_node_203 | 0.4 | n |  | TRUE
182 | bus_LV_3212-1_0_7_node_181 | 0.4 | n |  | TRUE
183 | bus_LV_3212-1_0_7_node_182 | 0.4 | n |  | TRUE
184 | bus_LV_3212-1_0_7_node_183 | 0.4 | n |  | TRUE
185 | bus_LV_3212-1_0_7_node_184 | 0.4 | n |  | TRUE
186 | bus_LV_3212-1_0_7_node_185 | 0.4 | n |  | TRUE
187 | bus_LV_3212-1_0_7_node_187 | 0.4 | n |  | TRUE
188 | bus_LV_3212-1_0_7_node_186 | 0.4 | n |  | TRUE
189 | bus_LV_3212-1_0_7_node_188 | 0.4 | n |  | TRUE
190 | bus_LV_3212-1_0_7_node_190 | 0.4 | n |  | TRUE
191 | bus_LV_3212-1_0_7_node_189 | 0.4 | n |  | TRUE
192 | bus_LV_3212-1_0_7_node_191 | 0.4 | n |  | TRUE
193 | bus_LV_3212-1_0_7_node_200 | 0.4 | n |  | TRUE
194 | bus_LV_3212-1_0_7_node_201 | 0.4 | n |  | TRUE
195 | bus_LV_3212-1_0_7_node_202 | 0.4 | n |  | TRUE
196 | bus_LV_3212-1_0_7_node_195 | 0.4 | n |  | TRUE
197 | bus_MV_41_2_node_201 | 20 | n |  | TRUE

## load
| name | bus | p_mw | q_mvar | const_z_percent | const_i_percent | sn_mva | scaling | in_service | type
0 | LV_3212-1_0_7_load_0 | 0 | 0.0079894 | 0.0020023 | 0 | 0 |  | 1 | TRUE | wye
1 | LV_3212-1_0_7_load_9 | 6 | 0.0021616 | 0.00054174 | 0 | 0 |  | 1 | TRUE | wye
2 | LV_3212-1_0_7_load_34 | 8 | 0.0034127 | 0.00085531 | 0 | 0 |  | 1 | TRUE | wye
3 | LV_3212-1_0_7_load_30 | 10 | 0.0039029 | 0.00097816 | 0 | 0 |  | 1 | TRUE | wye
4 | LV_3212-1_0_7_load_31 | 11 | 0.0029461 | 0.00073835 | 0 | 0 |  | 1 | TRUE | wye
5 | LV_3212-1_0_7_load_27 | 12 | 0.0043835 | 0.0010986 | 0 | 0 |  | 1 | TRUE | wye
6 | LV_3212-1_0_7_load_10 | 15 | 0.0025133 | 0.00062989 | 0 | 0 |  | 1 | TRUE | wye
7 | LV_3212-1_0_7_load_12 | 16 | 0.0049717 | 0.001246 | 0 | 0 |  | 1 | TRUE | wye
8 | LV_3212-1_0_7_load_37 | 19 | 0.0048197 | 0.0012079 | 0 | 0 |  | 1 | TRUE | wye
9 | LV_3212-1_0_7_load_33 | 20 | 0.0030067 | 0.00075354 | 0 | 0 |  | 1 | TRUE | wye
10 | LV_3212-1_0_7_load_28 | 22 | 0.0046967 | 0.0011771 | 0 | 0 |  | 1 | TRUE | wye
11 | LV_3212-1_0_7_load_53 | 23 | 0.0036743 | 0.00092086 | 0 | 0 |  | 1 | TRUE | wye
12 | LV_3212-1_0_7_load_43 | 24 | 0.0044786 | 0.0011224 | 0 | 0 |  | 1 | TRUE | wye
13 | LV_3212-1_0_7_load_13 | 26 | 0.0019421 | 0.00048674 | 0 | 0 |  | 1 | TRUE | wye
14 | LV_3212-1_0_7_load_14 | 27 | 0.0020831 | 0.00052208 | 0 | 0 |  | 1 | TRUE | wye
15 | LV_3212-1_0_7_load_16 | 29 | 0.012588 | 0.0031549 | 0 | 0 |  | 1 | TRUE | wye
16 | LV_3212-1_0_7_load_17 | 30 | 0.0019057 | 0.00047761 | 0 | 0 |  | 1 | TRUE | wye
17 | LV_3212-1_0_7_load_18 | 31 | 0.0053277 | 0.0013352 | 0 | 0 |  | 1 | TRUE | wye
18 | LV_3212-1_0_7_load_20 | 33 | 0.0027578 | 0.00069116 | 0 | 0 |  | 1 | TRUE | wye
19 | LV_3212-1_0_7_load_21 | 34 | 0.027507 | 0.006894 | 0 | 0 |  | 1 | TRUE | wye
20 | LV_3212-1_0_7_load_48 | 35 | 0.0028788 | 0.00072149 | 0 | 0 |  | 1 | TRUE | wye
21 | LV_3212-1_0_7_load_79 | 38 | 0.0034165 | 0.00085625 | 0 | 0 |  | 1 | TRUE | wye
22 | LV_3212-1_0_7_load_46 | 39 | 0.0031269 | 0.00078368 | 0 | 0 |  | 1 | TRUE | wye
23 | LV_3212-1_0_7_load_45 | 40 | 0.0071241 | 0.0017855 | 0 | 0 |  | 1 | TRUE | wye
24 | LV_3212-1_0_7_load_42 | 41 | 0.0050247 | 0.0012593 | 0 | 0 |  | 1 | TRUE | wye
25 | LV_3212-1_0_7_load_23 | 42 | 0.0017559 | 0.00044006 | 0 | 0 |  | 1 | TRUE | wye
26 | LV_3212-1_0_7_load_24 | 43 | 0.0018534 | 0.00046452 | 0 | 0 |  | 1 | TRUE | wye
27 | LV_3212-1_0_7_load_123 | 44 | 0.002465 | 0.00061779 | 0 | 0 |  | 1 | TRUE | wye
28 | LV_3212-1_0_7_load_120 | 45 | 0.0024533 | 0.00061485 | 0 | 0 |  | 1 | TRUE | wye
29 | LV_3212-1_0_7_load_90 | 48 | 0.0039527 | 0.00099063 | 0 | 0 |  | 1 | TRUE | wye
30 | LV_3212-1_0_7_load_91 | 49 | 0.0041299 | 0.0010351 | 0 | 0 |  | 1 | TRUE | wye
31 | LV_3212-1_0_7_load_62 | 50 | 0.0026331 | 0.00065993 | 0 | 0 |  | 1 | TRUE | wye
32 | LV_3212-1_0_7_load_63 | 51 | 0.0028686 | 0.00071894 | 0 | 0 |  | 1 | TRUE | wye
33 | LV_3212-1_0_7_load_29 | 52 | 0.0027698 | 0.00069417 | 0 | 0 |  | 1 | TRUE | wye
34 | LV_3212-1_0_7_load_73 | 54 | 0.0018631 | 0.00046693 | 0 | 0 |  | 1 | TRUE | wye
35 | LV_3212-1_0_7_load_69 | 55 | 0.0020179 | 0.00050572 | 0 | 0 |  | 1 | TRUE | wye
36 | LV_3212-1_0_7_load_41 | 56 | 0.0015132 | 0.00037925 | 0 | 0 |  | 1 | TRUE | wye
37 | LV_3212-1_0_7_load_36 | 58 | 0.0029853 | 0.00074819 | 0 | 0 |  | 1 | TRUE | wye
38 | LV_3212-1_0_7_load_38 | 59 | 0.0032841 | 0.00082306 | 0 | 0 |  | 1 | TRUE | wye
39 | LV_3212-1_0_7_load_39 | 60 | 0.0015664 | 0.00039257 | 0 | 0 |  | 1 | TRUE | wye
40 | LV_3212-1_0_7_load_71 | 62 | 0.0020419 | 0.00051174 | 0 | 0 |  | 1 | TRUE | wye
41 | LV_3212-1_0_7_load_70 | 63 | 0.0027188 | 0.00068138 | 0 | 0 |  | 1 | TRUE | wye
42 | LV_3212-1_0_7_load_72 | 64 | 0.0017236 | 0.00043197 | 0 | 0 |  | 1 | TRUE | wye
43 | LV_3212-1_0_7_load_49 | 65 | 0.020879 | 0.0052328 | 0 | 0 |  | 1 | TRUE | wye
44 | LV_3212-1_0_7_load_52 | 67 | 0.0083778 | 0.0020997 | 0 | 0 |  | 1 | TRUE | wye
45 | LV_3212-1_0_7_load_55 | 68 | 0.0069545 | 0.001743 | 0 | 0 |  | 1 | TRUE | wye
46 | LV_3212-1_0_7_load_56 | 69 | 0.0019183 | 0.00048076 | 0 | 0 |  | 1 | TRUE | wye
47 | LV_3212-1_0_7_load_54 | 70 | 0.030903 | 0.0077451 | 0 | 0 |  | 1 | TRUE | wye
48 | LV_3212-1_0_7_load_57 | 71 | 0.0039983 | 0.0010021 | 0 | 0 |  | 1 | TRUE | wye
49 | LV_3212-1_0_7_load_80 | 73 | 0.0061361 | 0.0015378 | 0 | 0 |  | 1 | TRUE | wye
50 | LV_3212-1_0_7_load_83 | 78 | 0.0039284 | 0.00098455 | 0 | 0 |  | 1 | TRUE | wye
51 | LV_3212-1_0_7_load_148 | 79 | 0.018904 | 0.0047379 | 0 | 0 |  | 1 | TRUE | wye
52 | LV_3212-1_0_7_load_147 | 80 | 0.014326 | 0.0035904 | 0 | 0 |  | 1 | TRUE | wye
53 | LV_3212-1_0_7_load_65 | 82 | 0.0036906 | 0.00092496 | 0 | 0 |  | 1 | TRUE | wye
54 | LV_3212-1_0_7_load_66 | 83 | 0.0025624 | 0.0006422 | 0 | 0 |  | 1 | TRUE | wye
55 | LV_3212-1_0_7_load_68 | 84 | 0.0033578 | 0.00084154 | 0 | 0 |  | 1 | TRUE | wye
56 | LV_3212-1_0_7_load_199 | 85 | 0.0034493 | 0.00086448 | 0 | 0 |  | 1 | TRUE | wye
57 | LV_3212-1_0_7_load_198 | 86 | 0.0024796 | 0.00062145 | 0 | 0 |  | 1 | TRUE | wye
58 | LV_3212-1_0_7_load_74 | 87 | 0.0018523 | 0.00046422 | 0 | 0 |  | 1 | TRUE | wye
59 | LV_3212-1_0_7_load_75 | 88 | 0.0024061 | 0.00060303 | 0 | 0 |  | 1 | TRUE | wye
60 | LV_3212-1_0_7_load_76 | 89 | 0.0020598 | 0.00051624 | 0 | 0 |  | 1 | TRUE | wye
61 | LV_3212-1_0_7_load_77 | 90 | 0.0016048 | 0.0004022 | 0 | 0 |  | 1 | TRUE | wye
62 | LV_3212-1_0_7_load_78 | 91 | 0.0018061 | 0.00045265 | 0 | 0 |  | 1 | TRUE | wye
63 | LV_3212-1_0_7_load_131 | 92 | 0.0040871 | 0.0010243 | 0 | 0 |  | 1 | TRUE | wye
64 | LV_3212-1_0_7_load_87 | 94 | 0.0017667 | 0.00044277 | 0 | 0 |  | 1 | TRUE | wye
65 | LV_3212-1_0_7_load_86 | 95 | 0.010309 | 0.0025837 | 0 | 0 |  | 1 | TRUE | wye
66 | LV_3212-1_0_7_load_85 | 96 | 0.0077874 | 0.0019517 | 0 | 0 |  | 1 | TRUE | wye
67 | LV_3212-1_0_7_load_84 | 97 | 0.010941 | 0.0027421 | 0 | 0 |  | 1 | TRUE | wye
68 | LV_3212-1_0_7_load_88 | 98 | 0.0021022 | 0.00052687 | 0 | 0 |  | 1 | TRUE | wye
69 | LV_3212-1_0_7_load_100 | 99 | 0.0027931 | 0.00070003 | 0 | 0 |  | 1 | TRUE | wye
70 | LV_3212-1_0_7_load_98 | 100 | 0.0036022 | 0.00090279 | 0 | 0 |  | 1 | TRUE | wye
71 | LV_3212-1_0_7_load_92 | 101 | 0.0020841 | 0.00052232 | 0 | 0 |  | 1 | TRUE | wye
72 | LV_3212-1_0_7_load_93 | 102 | 0.0020159 | 0.00050523 | 0 | 0 |  | 1 | TRUE | wye
73 | LV_3212-1_0_7_load_94 | 103 | 0.0021614 | 0.0005417 | 0 | 0 |  | 1 | TRUE | wye
74 | LV_3212-1_0_7_load_96 | 104 | 0.0017623 | 0.00044167 | 0 | 0 |  | 1 | TRUE | wye
75 | LV_3212-1_0_7_load_105 | 106 | 0.0018148 | 0.00045483 | 0 | 0 |  | 1 | TRUE | wye
76 | LV_3212-1_0_7_load_104 | 107 | 0.0049616 | 0.0012435 | 0 | 0 |  | 1 | TRUE | wye
77 | LV_3212-1_0_7_load_99 | 108 | 0.0034251 | 0.00085841 | 0 | 0 |  | 1 | TRUE | wye
78 | LV_3212-1_0_7_load_102 | 110 | 0.0014946 | 0.00037458 | 0 | 0 |  | 1 | TRUE | wye
79 | LV_3212-1_0_7_load_114 | 111 | 0.0025176 | 0.00063096 | 0 | 0 |  | 1 | TRUE | wye
80 | LV_3212-1_0_7_load_103 | 113 | 0.0021169 | 0.00053055 | 0 | 0 |  | 1 | TRUE | wye
81 | LV_3212-1_0_7_load_153 | 114 | 0.0025246 | 0.00063273 | 0 | 0 |  | 1 | TRUE | wye
82 | LV_3212-1_0_7_load_111 | 115 | 0.0037613 | 0.00094268 | 0 | 0 |  | 1 | TRUE | wye
83 | LV_3212-1_0_7_load_108 | 116 | 0.0036787 | 0.00092196 | 0 | 0 |  | 1 | TRUE | wye
84 | LV_3212-1_0_7_load_107 | 117 | 0.002803 | 0.0007025 | 0 | 0 |  | 1 | TRUE | wye
85 | LV_3212-1_0_7_load_119 | 118 | 0.0020709 | 0.00051901 | 0 | 0 |  | 1 | TRUE | wye
86 | LV_3212-1_0_7_load_118 | 119 | 0.0020049 | 0.00050248 | 0 | 0 |  | 1 | TRUE | wye
87 | LV_3212-1_0_7_load_112 | 121 | 0.0035049 | 0.00087842 | 0 | 0 |  | 1 | TRUE | wye
88 | LV_3212-1_0_7_load_113 | 122 | 0.0030999 | 0.00077691 | 0 | 0 |  | 1 | TRUE | wye
89 | LV_3212-1_0_7_load_115 | 123 | 0.0041277 | 0.0010345 | 0 | 0 |  | 1 | TRUE | wye
90 | LV_3212-1_0_7_load_116 | 124 | 0.0032591 | 0.0008168 | 0 | 0 |  | 1 | TRUE | wye
91 | LV_3212-1_0_7_load_117 | 125 | 0.0029605 | 0.00074197 | 0 | 0 |  | 1 | TRUE | wye
92 | LV_3212-1_0_7_load_154 | 126 | 0.0023679 | 0.00059346 | 0 | 0 |  | 1 | TRUE | wye
93 | LV_3212-1_0_7_load_155 | 127 | 0.0031777 | 0.00079642 | 0 | 0 |  | 1 | TRUE | wye
94 | LV_3212-1_0_7_load_152 | 128 | 0.0048583 | 0.0012176 | 0 | 0 |  | 1 | TRUE | wye
95 | LV_3212-1_0_7_load_122 | 129 | 0.0021093 | 0.00052863 | 0 | 0 |  | 1 | TRUE | wye
96 | LV_3212-1_0_7_load_124 | 130 | 0.010183 | 0.0025521 | 0 | 0 |  | 1 | TRUE | wye
97 | LV_3212-1_0_7_load_126 | 131 | 0.0022288 | 0.00055859 | 0 | 0 |  | 1 | TRUE | wye
98 | LV_3212-1_0_7_load_137 | 132 | 0.0060201 | 0.0015088 | 0 | 0 |  | 1 | TRUE | wye
99 | LV_3212-1_0_7_load_138 | 133 | 0.0027182 | 0.00068125 | 0 | 0 |  | 1 | TRUE | wye
100 | LV_3212-1_0_7_load_127 | 134 | 0.0015972 | 0.00040029 | 0 | 0 |  | 1 | TRUE | wye
101 | LV_3212-1_0_7_load_128 | 135 | 0.0025406 | 0.00063673 | 0 | 0 |  | 1 | TRUE | wye
102 | LV_3212-1_0_7_load_130 | 136 | 0.0021143 | 0.0005299 | 0 | 0 |  | 1 | TRUE | wye
103 | LV_3212-1_0_7_load_132 | 137 | 0.0074135 | 0.001858 | 0 | 0 |  | 1 | TRUE | wye
104 | LV_3212-1_0_7_load_136 | 138 | 0.0018807 | 0.00047134 | 0 | 0 |  | 1 | TRUE | wye
105 | LV_3212-1_0_7_load_142 | 139 | 0.0021331 | 0.00053461 | 0 | 0 |  | 1 | TRUE | wye
106 | LV_3212-1_0_7_load_134 | 141 | 0.0032041 | 0.00080302 | 0 | 0 |  | 1 | TRUE | wye
107 | LV_3212-1_0_7_load_135 | 142 | 0.001616 | 0.00040501 | 0 | 0 |  | 1 | TRUE | wye
108 | LV_3212-1_0_7_load_141 | 144 | 0.0016988 | 0.00042577 | 0 | 0 |  | 1 | TRUE | wye
109 | LV_3212-1_0_7_load_157 | 146 | 0.0010645 | 0.00026679 | 0 | 0 |  | 1 | TRUE | wye
110 | LV_3212-1_0_7_load_143 | 148 | 0.0024594 | 0.00061637 | 0 | 0 |  | 1 | TRUE | wye
111 | LV_3212-1_0_7_load_139 | 149 | 0.0035377 | 0.00088662 | 0 | 0 |  | 1 | TRUE | wye
112 | LV_3212-1_0_7_load_158 | 150 | 0.0032961 | 0.00082609 | 0 | 0 |  | 1 | TRUE | wye
113 | LV_3212-1_0_7_load_163 | 151 | 0.0025411 | 0.00063687 | 0 | 0 |  | 1 | TRUE | wye
114 | LV_3212-1_0_7_load_144 | 153 | 0.0025071 | 0.00062833 | 0 | 0 |  | 1 | TRUE | wye
115 | LV_3212-1_0_7_load_145 | 154 | 0.0040613 | 0.0010179 | 0 | 0 |  | 1 | TRUE | wye
116 | LV_3212-1_0_7_load_161 | 156 | 0.0012495 | 0.00031316 | 0 | 0 |  | 1 | TRUE | wye
117 | LV_3212-1_0_7_load_160 | 157 | 0.0023889 | 0.0005987 | 0 | 0 |  | 1 | TRUE | wye
118 | LV_3212-1_0_7_load_159 | 158 | 0.0020839 | 0.00052228 | 0 | 0 |  | 1 | TRUE | wye
119 | LV_3212-1_0_7_load_149 | 159 | 0.0015394 | 0.00038581 | 0 | 0 |  | 1 | TRUE | wye
120 | LV_3212-1_0_7_load_150 | 160 | 0.0023003 | 0.0005765 | 0 | 0 |  | 1 | TRUE | wye
121 | LV_3212-1_0_7_load_151 | 161 | 0.0041199 | 0.0010326 | 0 | 0 |  | 1 | TRUE | wye
122 | LV_3212-1_0_7_load_197 | 163 | 5.4314e-05 | 1.3612e-05 | 0 | 0 |  | 1 | TRUE | wye
123 | LV_3212-1_0_7_load_171 | 164 | 0.00015313 | 3.8377e-05 | 0 | 0 |  | 1 | TRUE | wye
124 | LV_3212-1_0_7_load_165 | 166 | 6.7278e-05 | 1.6861e-05 | 0 | 0 |  | 1 | TRUE | wye
125 | LV_3212-1_0_7_load_166 | 167 | 0.00018055 | 4.525e-05 | 0 | 0 |  | 1 | TRUE | wye
126 | LV_3212-1_0_7_load_168 | 168 | 0.00015965 | 4.0011e-05 | 0 | 0 |  | 1 | TRUE | wye
127 | LV_3212-1_0_7_load_170 | 169 | 6.2698e-05 | 1.5714e-05 | 0 | 0 |  | 1 | TRUE | wye
128 | LV_3212-1_0_7_load_193 | 171 | 0.00015877 | 3.9792e-05 | 0 | 0 |  | 1 | TRUE | wye
129 | LV_3212-1_0_7_load_175 | 172 | 0.00019057 | 4.7762e-05 | 0 | 0 |  | 1 | TRUE | wye
130 | LV_3212-1_0_7_load_173 | 173 | 0.0013512 | 0.00033864 | 0 | 0 |  | 1 | TRUE | wye
131 | LV_3212-1_0_7_load_194 | 174 | 6.7958e-05 | 1.7032e-05 | 0 | 0 |  | 1 | TRUE | wye
132 | LV_3212-1_0_7_load_176 | 175 | 0.0012858 | 0.00032226 | 0 | 0 |  | 1 | TRUE | wye
133 | LV_3212-1_0_7_load_177 | 177 | 8.9376e-05 | 2.24e-05 | 0 | 0 |  | 1 | TRUE | wye
134 | LV_3212-1_0_7_load_178 | 178 | 0.00031249 | 7.8319e-05 | 0 | 0 |  | 1 | TRUE | wye
135 | LV_3212-1_0_7_load_179 | 179 | 0.00020219 | 5.0673e-05 | 0 | 0 |  | 1 | TRUE | wye
136 | LV_3212-1_0_7_load_180 | 180 | 0.00013324 | 3.3394e-05 | 0 | 0 |  | 1 | TRUE | wye
137 | LV_3212-1_0_7_load_203 | 181 | 0.00032616 | 8.1743e-05 | 0 | 0 |  | 1 | TRUE | wye
138 | LV_3212-1_0_7_load_181 | 182 | 0.00029515 | 7.3972e-05 | 0 | 0 |  | 1 | TRUE | wye
139 | LV_3212-1_0_7_load_182 | 183 | 0.00013833 | 3.467e-05 | 0 | 0 |  | 1 | TRUE | wye
140 | LV_3212-1_0_7_load_184 | 185 | 0.00033123 | 8.3013e-05 | 0 | 0 |  | 1 | TRUE | wye
141 | LV_3212-1_0_7_load_185 | 186 | 0.0014069 | 0.00035261 | 0 | 0 |  | 1 | TRUE | wye
142 | LV_3212-1_0_7_load_187 | 187 | 5.4576e-05 | 1.3678e-05 | 0 | 0 |  | 1 | TRUE | wye
143 | LV_3212-1_0_7_load_188 | 189 | 0.00034997 | 8.771e-05 | 0 | 0 |  | 1 | TRUE | wye
144 | LV_3212-1_0_7_load_190 | 190 | 0.0015539 | 0.00038944 | 0 | 0 |  | 1 | TRUE | wye
145 | LV_3212-1_0_7_load_191 | 192 | 0.00044612 | 0.00011181 | 0 | 0 |  | 1 | TRUE | wye
146 | LV_3212-1_0_7_load_201 | 194 | 0.00046949 | 0.00011766 | 0 | 0 |  | 1 | TRUE | wye
147 | LV_3212-1_0_7_load_202 | 195 | 0.00047117 | 0.00011809 | 0 | 0 |  | 1 | TRUE | wye
148 | LV_3212-1_0_7_load_195 | 196 | 6.6838e-05 | 1.6751e-05 | 0 | 0 |  | 1 | TRUE | wye

## ext_grid
| name | bus | vm_pu | va_degree | slack_weight | in_service
0 |  | 32 | 1 | 0 | 1 | TRUE

## line
| name | std_type | from_bus | to_bus | length_km | r_ohm_per_km | x_ohm_per_km | c_nf_per_km | g_us_per_km | max_i_ka | df | parallel | type | in_service
0 | LV_3212-1_0_7_line_0 |  | 0 | 1 | 0.028328 | 0.125 | 0.08 | 261 | 0 | 0.364 | 1 | 3 | cs | TRUE
1 | LV_3212-1_0_7_line_1 |  | 0 | 2 | 0.034869 | 0.125 | 0.08 | 261 | 0 | 0.364 | 1 | 3 | cs | TRUE
2 | LV_3212-1_0_7_line_2 |  | 1 | 3 | 0.01226 | 0.125 | 0.08 | 261 | 0 | 0.364 | 1 | 3 | cs | TRUE
3 | LV_3212-1_0_7_line_3 |  | 2 | 4 | 0.019022 | 0.125 | 0.08 | 261 | 0 | 0.364 | 1 | 1 | cs | TRUE
4 | LV_3212-1_0_7_line_4 |  | 2 | 5 | 0.015835 | 0.125 | 0.08 | 261 | 0 | 0.364 | 1 | 3 | cs | TRUE
5 | LV_3212-1_0_7_line_5 |  | 3 | 6 | 0.010953 | 0.125 | 0.08 | 261 | 0 | 0.364 | 1 | 3 | cs | TRUE
6 | LV_3212-1_0_7_line_6 |  | 4 | 16 | 0.0041004 | 0.125 | 0.08 | 261 | 0 | 0.364 | 1 | 1 | cs | TRUE
7 | LV_3212-1_0_7_line_7 |  | 5 | 7 | 0.013847 | 0.125 | 0.08 | 261 | 0 | 0.364 | 1 | 3 | cs | TRUE
8 | LV_3212-1_0_7_line_8 |  | 5 | 8 | 0.0087848 | 0.125 | 0.08 | 261 | 0 | 0.364 | 1 | 3 | cs | TRUE
9 | LV_3212-1_0_7_line_9 |  | 6 | 17 | 0.015831 | 0.125 | 0.08 | 261 | 0 | 0.364 | 1 | 2 | cs | TRUE
10 | LV_3212-1_0_7_line_10 |  | 7 | 18 | 0.01976 | 0.125 | 0.08 | 261 | 0 | 0.364 | 1 | 3 | cs | TRUE
11 | LV_3212-1_0_7_line_11 |  | 7 | 19 | 0.019278 | 0.125 | 0.08 | 261 | 0 | 0.364 | 1 | 1 | cs | TRUE
12 | LV_3212-1_0_7_line_12 |  | 8 | 20 | 0.021311 | 0.125 | 0.08 | 261 | 0 | 0.364 | 1 | 3 | cs | TRUE
13 | LV_3212-1_0_7_line_13 |  | 9 | 10 | 0.012457 | 0.125 | 0.08 | 261 | 0 | 0.364 | 1 | 3 | cs | TRUE
14 | LV_3212-1_0_7_line_14 |  | 9 | 11 | 0.045486 | 0.125 | 0.08 | 261 | 0 | 0.364 | 1 | 1 | cs | TRUE
15 | LV_3212-1_0_7_line_15 |  | 9 | 12 | 0.02134 | 0.125 | 0.08 | 261 | 0 | 0.364 | 1 | 3 | cs | TRUE
16 | LV_3212-1_0_7_line_16 |  | 10 | 20 | 0.012847 | 0.125 | 0.08 | 261 | 0 | 0.364 | 1 | 3 | cs | TRUE
17 | LV_3212-1_0_7_line_17 |  | 11 | 13 | 0.031549 | 0.125 | 0.08 | 261 | 0 | 0.364 | 1 | 1 | cs | TRUE
18 | LV_3212-1_0_7_line_18 |  | 12 | 22 | 0.018999 | 0.125 | 0.08 | 261 | 0 | 0.364 | 1 | 3 | cs | TRUE
19 | LV_3212-1_0_7_line_19 |  | 13 | 14 | 0.023514 | 0.125 | 0.08 | 261 | 0 | 0.364 | 1 | 1 | cs | TRUE
20 | LV_3212-1_0_7_line_20 |  | 14 | 15 | 0.020233 | 0.125 | 0.08 | 261 | 0 | 0.364 | 1 | 1 | cs | TRUE
21 | LV_3212-1_0_7_line_21 |  | 16 | 23 | 0.0036192 | 0.125 | 0.08 | 261 | 0 | 0.364 | 1 | 1 | cs | TRUE
22 | LV_3212-1_0_7_line_22 |  | 17 | 21 | 0.03697 | 0.125 | 0.08 | 261 | 0 | 0.364 | 1 | 1 | cs | TRUE
23 | LV_3212-1_0_7_line_23 |  | 18 | 41 | 0.0067586 | 0.125 | 0.08 | 261 | 0 | 0.364 | 1 | 3 | cs | TRUE
24 | LV_3212-1_0_7_line_24 |  | 18 | 24 | 0.012863 | 0.125 | 0.08 | 261 | 0 | 0.364 | 1 | 1 | cs | TRUE
25 | LV_3212-1_0_7_line_25 |  | 19 | 58 | 0.0029896 | 0.125 | 0.08 | 261 | 0 | 0.364 | 1 | 1 | cs | TRUE
26 | LV_3212-1_0_7_line_26 |  | 21 | 48 | 0.031884 | 0.125 | 0.08 | 261 | 0 | 0.364 | 1 | 1 | cs | TRUE
27 | LV_3212-1_0_7_line_27 |  | 21 | 49 | 0.012615 | 0.125 | 0.08 | 261 | 0 | 0.364 | 1 | 1 | cs | TRUE
28 | LV_3212-1_0_7_line_28 |  | 22 | 52 | 0.0093104 | 0.125 | 0.08 | 261 | 0 | 0.364 | 1 | 3 | cs | TRUE
29 | LV_3212-1_0_7_line_29 |  | 23 | 25 | 0.031068 | 0.125 | 0.08 | 261 | 0 | 0.364 | 1 | 1 | cs | TRUE
30 | LV_3212-1_0_7_line_30 |  | 25 | 67 | 0.024416 | 0.125 | 0.08 | 261 | 0 | 0.364 | 1 | 1 | cs | TRUE
31 | LV_3212-1_0_7_line_31 |  | 25 | 65 | 0.0068958 | 0.125 | 0.08 | 261 | 0 | 0.364 | 1 | 1 | cs | TRUE
32 | LV_3212-1_0_7_line_32 |  | 26 | 27 | 0.015734 | 0.125 | 0.08 | 261 | 0 | 0.364 | 1 | 3 | cs | TRUE
33 | LV_3212-1_0_7_line_33 |  | 26 | 28 | 0.0097372 | 0.125 | 0.08 | 261 | 0 | 0.364 | 1 | 2 | cs | TRUE
34 | LV_3212-1_0_7_line_34 |  | 27 | 29 | 0.0071621 | 0.125 | 0.08 | 261 | 0 | 0.364 | 1 | 3 | cs | TRUE
35 | LV_3212-1_0_7_line_35 |  | 28 | 30 | 0.011027 | 0.125 | 0.08 | 261 | 0 | 0.364 | 1 | 1 | cs | TRUE
36 | LV_3212-1_0_7_line_36 |  | 28 | 31 | 0.042157 | 0.125 | 0.08 | 261 | 0 | 0.364 | 1 | 1 | cs | TRUE
37 | LV_3212-1_0_7_line_37 |  | 29 | 32 | 0.036109 | 0.125 | 0.08 | 261 | 0 | 0.364 | 1 | 3 | cs | TRUE
38 | LV_3212-1_0_7_line_38 |  | 30 | 33 | 0.057373 | 0.125 | 0.08 | 261 | 0 | 0.364 | 1 | 1 | cs | TRUE
39 | LV_3212-1_0_7_line_39 |  | 31 | 34 | 0.025868 | 0.125 | 0.08 | 261 | 0 | 0.364 | 1 | 1 | cs | TRUE
40 | LV_3212-1_0_7_line_40 |  | 32 | 35 | 0.023657 | 0.125 | 0.08 | 261 | 0 | 0.364 | 1 | 1 | cs | TRUE
41 | LV_3212-1_0_7_line_41 |  | 32 | 36 | 0.010929 | 0.125 | 0.08 | 261 | 0 | 0.364 | 1 | 3 | cs | TRUE
42 | LV_3212-1_0_7_line_42 |  | 33 | 37 | 0.014065 | 0.125 | 0.08 | 261 | 0 | 0.364 | 1 | 1 | cs | TRUE
43 | LV_3212-1_0_7_line_43 |  | 35 | 38 | 0.020135 | 0.125 | 0.08 | 261 | 0 | 0.364 | 1 | 1 | cs | TRUE
44 | LV_3212-1_0_7_line_44 |  | 36 | 39 | 0.051543 | 0.125 | 0.08 | 261 | 0 | 0.364 | 1 | 1 | cs | TRUE
45 | LV_3212-1_0_7_line_45 |  | 36 | 40 | 0.011272 | 0.125 | 0.08 | 261 | 0 | 0.364 | 1 | 1 | cs | TRUE
46 | LV_3212-1_0_7_line_46 |  | 36 | 41 | 0.022799 | 0.125 | 0.08 | 261 | 0 | 0.364 | 1 | 3 | cs | TRUE
47 | LV_3212-1_0_7_line_47 |  | 37 | 42 | 0.011729 | 0.125 | 0.08 | 261 | 0 | 0.364 | 1 | 1 | cs | TRUE
48 | LV_3212-1_0_7_line_48 |  | 37 | 43 | 0.022232 | 0.125 | 0.08 | 261 | 0 | 0.364 | 1 | 1 | cs | TRUE
49 | LV_3212-1_0_7_line_49 |  | 42 | 44 | 0.036508 | 0.125 | 0.08 | 261 | 0 | 0.364 | 1 | 1 | cs | TRUE
50 | LV_3212-1_0_7_line_50 |  | 43 | 45 | 0.036939 | 0.125 | 0.08 | 261 | 0 | 0.364 | 1 | 1 | cs | TRUE
51 | LV_3212-1_0_7_line_51 |  | 44 | 46 | 0.11202 | 0.125 | 0.08 | 261 | 0 | 0.364 | 1 | 1 | cs | TRUE
52 | LV_3212-1_0_7_line_52 |  | 45 | 47 | 0.013276 | 0.125 | 0.08 | 261 | 0 | 0.364 | 1 | 1 | cs | TRUE
53 | LV_3212-1_0_7_line_53 |  | 46 | 131 | 0.098322 | 0.125 | 0.08 | 261 | 0 | 0.364 | 1 | 1 | cs | TRUE
54 | LV_3212-1_0_7_line_54 |  | 47 | 129 | 0.010148 | 0.125 | 0.08 | 261 | 0 | 0.364 | 1 | 1 | cs | TRUE
55 | LV_3212-1_0_7_line_55 |  | 49 | 101 | 0.027584 | 0.125 | 0.08 | 261 | 0 | 0.364 | 1 | 1 | cs | TRUE
56 | LV_3212-1_0_7_line_56 |  | 50 | 51 | 0.013552 | 0.125 | 0.08 | 261 | 0 | 0.364 | 1 | 1 | cs | TRUE
57 | LV_3212-1_0_7_line_57 |  | 51 | 81 | 0.014343 | 0.125 | 0.08 | 261 | 0 | 0.364 | 1 | 1 | cs | TRUE
58 | LV_3212-1_0_7_line_58 |  | 52 | 53 | 0.02873 | 0.125 | 0.08 | 261 | 0 | 0.364 | 1 | 3 | cs | TRUE
59 | LV_3212-1_0_7_line_59 |  | 53 | 54 | 0.010757 | 0.125 | 0.08 | 261 | 0 | 0.364 | 1 | 1 | cs | TRUE
60 | LV_3212-1_0_7_line_60 |  | 53 | 55 | 0.0083326 | 0.125 | 0.08 | 261 | 0 | 0.364 | 1 | 3 | cs | TRUE
61 | LV_3212-1_0_7_line_61 |  | 54 | 56 | 0.0046705 | 0.125 | 0.08 | 261 | 0 | 0.364 | 1 | 1 | cs | TRUE
62 | LV_3212-1_0_7_line_62 |  | 55 | 57 | 0.020859 | 0.125 | 0.08 | 261 | 0 | 0.364 | 1 | 3 | cs | TRUE
63 | LV_3212-1_0_7_line_63 |  | 56 | 60 | 0.012559 | 0.125 | 0.08 | 261 | 0 | 0.364 | 1 | 1 | cs | TRUE
64 | LV_3212-1_0_7_line_64 |  | 57 | 63 | 0.02081 | 0.125 | 0.08 | 261 | 0 | 0.364 | 1 | 1 | cs | TRUE
65 | LV_3212-1_0_7_line_65 |  | 57 | 82 | 0.01364 | 0.125 | 0.08 | 261 | 0 | 0.364 | 1 | 3 | cs | TRUE
66 | LV_3212-1_0_7_line_66 |  | 59 | 60 | 0.0059359 | 0.125 | 0.08 | 261 | 0 | 0.364 | 1 | 1 | cs | TRUE
67 | LV_3212-1_0_7_line_67 |  | 61 | 62 | 0.028683 | 0.125 | 0.08 | 261 | 0 | 0.364 | 1 | 1 | cs | TRUE
68 | LV_3212-1_0_7_line_68 |  | 61 | 63 | 0.013403 | 0.125 | 0.08 | 261 | 0 | 0.364 | 1 | 1 | cs | TRUE
69 | LV_3212-1_0_7_line_69 |  | 62 | 64 | 0.011989 | 0.125 | 0.08 | 261 | 0 | 0.364 | 1 | 1 | cs | TRUE
70 | LV_3212-1_0_7_line_70 |  | 64 | 87 | 0.0078171 | 0.125 | 0.08 | 261 | 0 | 0.364 | 1 | 1 | cs | TRUE
71 | LV_3212-1_0_7_line_71 |  | 65 | 66 | 0.02889 | 0.125 | 0.08 | 261 | 0 | 0.364 | 1 | 1 | cs | TRUE
72 | LV_3212-1_0_7_line_72 |  | 66 | 68 | 0.031374 | 0.125 | 0.08 | 261 | 0 | 0.364 | 1 | 1 | cs | TRUE
73 | LV_3212-1_0_7_line_73 |  | 67 | 69 | 0.015494 | 0.125 | 0.08 | 261 | 0 | 0.364 | 1 | 1 | cs | TRUE
74 | LV_3212-1_0_7_line_74 |  | 68 | 72 | 0.07407 | 0.125 | 0.08 | 261 | 0 | 0.364 | 1 | 1 | cs | TRUE
75 | LV_3212-1_0_7_line_75 |  | 69 | 73 | 0.00061701 | 0.125 | 0.08 | 261 | 0 | 0.364 | 1 | 1 | cs | TRUE
76 | LV_3212-1_0_7_line_76 |  | 70 | 71 | 0.013373 | 0.125 | 0.08 | 261 | 0 | 0.364 | 1 | 1 | cs | TRUE
77 | LV_3212-1_0_7_line_77 |  | 71 | 74 | 0.023359 | 0.125 | 0.08 | 261 | 0 | 0.364 | 1 | 1 | cs | TRUE
78 | LV_3212-1_0_7_line_78 |  | 72 | 75 | 0.04748 | 0.125 | 0.08 | 261 | 0 | 0.364 | 1 | 1 | cs | TRUE
79 | LV_3212-1_0_7_line_79 |  | 73 | 76 | 0.026694 | 0.125 | 0.08 | 261 | 0 | 0.364 | 1 | 1 | cs | TRUE
80 | LV_3212-1_0_7_line_80 |  | 74 | 77 | 0.059624 | 0.125 | 0.08 | 261 | 0 | 0.364 | 1 | 1 | cs | TRUE
81 | LV_3212-1_0_7_line_81 |  | 75 | 78 | 0.025556 | 0.125 | 0.08 | 261 | 0 | 0.364 | 1 | 1 | cs | TRUE
82 | LV_3212-1_0_7_line_82 |  | 76 | 94 | 0.011649 | 0.125 | 0.08 | 261 | 0 | 0.364 | 1 | 1 | cs | TRUE
83 | LV_3212-1_0_7_line_83 |  | 76 | 95 | 0.017454 | 0.125 | 0.08 | 261 | 0 | 0.364 | 1 | 1 | cs | TRUE
84 | LV_3212-1_0_7_line_84 |  | 77 | 79 | 0.033349 | 0.125 | 0.08 | 261 | 0 | 0.364 | 1 | 1 | cs | TRUE
85 | LV_3212-1_0_7_line_85 |  | 79 | 80 | 0.026144 | 0.125 | 0.08 | 261 | 0 | 0.364 | 1 | 1 | cs | TRUE
86 | LV_3212-1_0_7_line_86 |  | 80 | 130 | 0.017196 | 0.125 | 0.08 | 261 | 0 | 0.364 | 1 | 1 | cs | TRUE
87 | LV_3212-1_0_7_line_87 |  | 81 | 82 | 0.013614 | 0.125 | 0.08 | 261 | 0 | 0.364 | 1 | 3 | cs | TRUE
88 | LV_3212-1_0_7_line_88 |  | 81 | 83 | 0.016988 | 0.125 | 0.08 | 261 | 0 | 0.364 | 1 | 3 | cs | TRUE
89 | LV_3212-1_0_7_line_89 |  | 83 | 84 | 0.018248 | 0.125 | 0.08 | 261 | 0 | 0.364 | 1 | 3 | cs | TRUE
90 | LV_3212-1_0_7_line_90 |  | 84 | 85 | 0.0045495 | 0.125 | 0.08 | 261 | 0 | 0.364 | 1 | 3 | cs | TRUE
91 | LV_3212-1_0_7_line_91 |  | 85 | 86 | 0.044051 | 0.125 | 0.08 | 261 | 0 | 0.364 | 1 | 3 | cs | TRUE
92 | LV_3212-1_0_7_line_92 |  | 86 | 156 | 0.018893 | 0.125 | 0.08 | 261 | 0 | 0.364 | 1 | 3 | cs | TRUE
93 | LV_3212-1_0_7_line_93 |  | 87 | 88 | 0.020488 | 0.125 | 0.08 | 261 | 0 | 0.364 | 1 | 1 | cs | TRUE
94 | LV_3212-1_0_7_line_94 |  | 88 | 89 | 0.003093 | 0.125 | 0.08 | 261 | 0 | 0.364 | 1 | 1 | cs | TRUE
95 | LV_3212-1_0_7_line_95 |  | 89 | 90 | 0.018798 | 0.125 | 0.08 | 261 | 0 | 0.364 | 1 | 1 | cs | TRUE
96 | LV_3212-1_0_7_line_96 |  | 90 | 91 | 0.0067754 | 0.125 | 0.08 | 261 | 0 | 0.364 | 1 | 1 | cs | TRUE
97 | LV_3212-1_0_7_line_97 |  | 92 | 93 | 0.011387 | 0.125 | 0.08 | 261 | 0 | 0.364 | 1 | 1 | cs | TRUE
98 | LV_3212-1_0_7_line_98 |  | 93 | 136 | 0.032749 | 0.125 | 0.08 | 261 | 0 | 0.364 | 1 | 1 | cs | TRUE
99 | LV_3212-1_0_7_line_99 |  | 93 | 137 | 0.01264 | 0.125 | 0.08 | 261 | 0 | 0.364 | 1 | 1 | cs | TRUE
100 | LV_3212-1_0_7_line_100 |  | 93 | 134 | 0.021895 | 0.125 | 0.08 | 261 | 0 | 0.364 | 1 | 1 | cs | TRUE
101 | LV_3212-1_0_7_line_101 |  | 95 | 96 | 0.00036792 | 0.125 | 0.08 | 261 | 0 | 0.364 | 1 | 1 | cs | TRUE
102 | LV_3212-1_0_7_line_102 |  | 96 | 97 | 0.035023 | 0.125 | 0.08 | 261 | 0 | 0.364 | 1 | 1 | cs | TRUE
103 | LV_3212-1_0_7_line_103 |  | 98 | 99 | 0.02783 | 0.125 | 0.08 | 261 | 0 | 0.364 | 1 | 1 | cs | TRUE
104 | LV_3212-1_0_7_line_104 |  | 99 | 100 | 0.012185 | 0.125 | 0.08 | 261 | 0 | 0.364 | 1 | 1 | cs | TRUE
105 | LV_3212-1_0_7_line_105 |  | 100 | 109 | 0.016707 | 0.125 | 0.08 | 261 | 0 | 0.364 | 1 | 1 | cs | TRUE
106 | LV_3212-1_0_7_line_106 |  | 100 | 105 | 0.027959 | 0.125 | 0.08 | 261 | 0 | 0.364 | 1 | 1 | cs | TRUE
107 | LV_3212-1_0_7_line_107 |  | 101 | 102 | 0.038804 | 0.125 | 0.08 | 261 | 0 | 0.364 | 1 | 1 | cs | TRUE
108 | LV_3212-1_0_7_line_108 |  | 102 | 103 | 0.012225 | 0.125 | 0.08 | 261 | 0 | 0.364 | 1 | 1 | cs | TRUE
109 | LV_3212-1_0_7_line_109 |  | 103 | 104 | 0.0067017 | 0.125 | 0.08 | 261 | 0 | 0.364 | 1 | 1 | cs | TRUE
110 | LV_3212-1_0_7_line_110 |  | 104 | 105 | 0.02062 | 0.125 | 0.08 | 261 | 0 | 0.364 | 1 | 1 | cs | TRUE
111 | LV_3212-1_0_7_line_111 |  | 105 | 108 | 0.022049 | 0.125 | 0.08 | 261 | 0 | 0.364 | 1 | 1 | cs | TRUE
112 | LV_3212-1_0_7_line_112 |  | 106 | 107 | 0.018945 | 0.125 | 0.08 | 261 | 0 | 0.364 | 1 | 1 | cs | TRUE
113 | LV_3212-1_0_7_line_113 |  | 107 | 113 | 0.0043735 | 0.125 | 0.08 | 261 | 0 | 0.364 | 1 | 1 | cs | TRUE
114 | LV_3212-1_0_7_line_114 |  | 108 | 110 | 0.010206 | 0.125 | 0.08 | 261 | 0 | 0.364 | 1 | 1 | cs | TRUE
115 | LV_3212-1_0_7_line_115 |  | 109 | 111 | 0.012245 | 0.125 | 0.08 | 261 | 0 | 0.364 | 1 | 1 | cs | TRUE
116 | LV_3212-1_0_7_line_116 |  | 109 | 112 | 0.023252 | 0.125 | 0.08 | 261 | 0 | 0.364 | 1 | 1 | cs | TRUE
117 | LV_3212-1_0_7_line_117 |  | 110 | 113 | 0.0171 | 0.125 | 0.08 | 261 | 0 | 0.364 | 1 | 1 | cs | TRUE
118 | LV_3212-1_0_7_line_118 |  | 111 | 114 | 0.020545 | 0.125 | 0.08 | 261 | 0 | 0.364 | 1 | 1 | cs | TRUE
119 | LV_3212-1_0_7_line_119 |  | 112 | 115 | 0.019184 | 0.125 | 0.08 | 261 | 0 | 0.364 | 1 | 1 | cs | TRUE
120 | LV_3212-1_0_7_line_120 |  | 112 | 116 | 0.0024828 | 0.125 | 0.08 | 261 | 0 | 0.364 | 1 | 1 | cs | TRUE
121 | LV_3212-1_0_7_line_121 |  | 114 | 128 | 0.02271 | 0.125 | 0.08 | 261 | 0 | 0.364 | 1 | 1 | cs | TRUE
122 | LV_3212-1_0_7_line_122 |  | 115 | 123 | 0.01862 | 0.125 | 0.08 | 261 | 0 | 0.364 | 1 | 1 | cs | TRUE
123 | LV_3212-1_0_7_line_123 |  | 116 | 120 | 0.018257 | 0.125 | 0.08 | 261 | 0 | 0.364 | 1 | 1 | cs | TRUE
124 | LV_3212-1_0_7_line_124 |  | 117 | 118 | 0.00614 | 0.125 | 0.08 | 261 | 0 | 0.364 | 1 | 1 | cs | TRUE
125 | LV_3212-1_0_7_line_125 |  | 118 | 119 | 0.010178 | 0.125 | 0.08 | 261 | 0 | 0.364 | 1 | 1 | cs | TRUE
126 | LV_3212-1_0_7_line_126 |  | 119 | 124 | 0.01798 | 0.125 | 0.08 | 261 | 0 | 0.364 | 1 | 1 | cs | TRUE
127 | LV_3212-1_0_7_line_127 |  | 120 | 121 | 0.01745 | 0.125 | 0.08 | 261 | 0 | 0.364 | 1 | 1 | cs | TRUE
128 | LV_3212-1_0_7_line_128 |  | 120 | 122 | 0.040726 | 0.125 | 0.08 | 261 | 0 | 0.364 | 1 | 1 | cs | TRUE
129 | LV_3212-1_0_7_line_129 |  | 121 | 124 | 0.0014006 | 0.125 | 0.08 | 261 | 0 | 0.364 | 1 | 1 | cs | TRUE
130 | LV_3212-1_0_7_line_130 |  | 122 | 125 | 0.009796 | 0.125 | 0.08 | 261 | 0 | 0.364 | 1 | 1 | cs | TRUE
131 | LV_3212-1_0_7_line_131 |  | 123 | 126 | 0.0041721 | 0.125 | 0.08 | 261 | 0 | 0.364 | 1 | 1 | cs | TRUE
132 | LV_3212-1_0_7_line_132 |  | 125 | 127 | 0.0021449 | 0.125 | 0.08 | 261 | 0 | 0.364 | 1 | 1 | cs | TRUE
133 | LV_3212-1_0_7_line_133 |  | 128 | 160 | 0.0068625 | 0.125 | 0.08 | 261 | 0 | 0.364 | 1 | 1 | cs | TRUE
134 | LV_3212-1_0_7_line_134 |  | 129 | 130 | 0.023013 | 0.125 | 0.08 | 261 | 0 | 0.364 | 1 | 1 | cs | TRUE
135 | LV_3212-1_0_7_line_135 |  | 131 | 132 | 0.0029073 | 0.125 | 0.08 | 261 | 0 | 0.364 | 1 | 1 | cs | TRUE
136 | LV_3212-1_0_7_line_136 |  | 132 | 133 | 0.028231 | 0.125 | 0.08 | 261 | 0 | 0.364 | 1 | 1 | cs | TRUE
137 | LV_3212-1_0_7_line_137 |  | 133 | 149 | 0.0019287 | 0.125 | 0.08 | 261 | 0 | 0.364 | 1 | 1 | cs | TRUE
138 | LV_3212-1_0_7_line_138 |  | 134 | 135 | 0.00028333 | 0.125 | 0.08 | 261 | 0 | 0.364 | 1 | 1 | cs | TRUE
139 | LV_3212-1_0_7_line_139 |  | 136 | 138 | 0.023524 | 0.125 | 0.08 | 261 | 0 | 0.364 | 1 | 1 | cs | TRUE
140 | LV_3212-1_0_7_line_140 |  | 138 | 139 | 0.0052115 | 0.125 | 0.08 | 261 | 0 | 0.364 | 1 | 1 | cs | TRUE
141 | LV_3212-1_0_7_line_141 |  | 139 | 148 | 0.034054 | 0.125 | 0.08 | 261 | 0 | 0.364 | 1 | 1 | cs | TRUE
142 | LV_3212-1_0_7_line_142 |  | 140 | 141 | 0.039929 | 0.125 | 0.08 | 261 | 0 | 0.364 | 1 | 3 | cs | TRUE
143 | LV_3212-1_0_7_line_143 |  | 140 | 142 | 0.040549 | 0.125 | 0.08 | 261 | 0 | 0.364 | 1 | 3 | cs | TRUE
144 | LV_3212-1_0_7_line_144 |  | 141 | 143 | 0.12642 | 0.125 | 0.08 | 261 | 0 | 0.364 | 1 | 3 | cs | TRUE
145 | LV_3212-1_0_7_line_145 |  | 142 | 144 | 0.021713 | 0.125 | 0.08 | 261 | 0 | 0.364 | 1 | 3 | cs | TRUE
146 | LV_3212-1_0_7_line_146 |  | 143 | 145 | 0.16742 | 0.125 | 0.08 | 261 | 0 | 0.364 | 1 | 3 | cs | TRUE
147 | LV_3212-1_0_7_line_147 |  | 143 | 146 | 0.09233 | 0.125 | 0.08 | 261 | 0 | 0.364 | 1 | 1 | cs | TRUE
148 | LV_3212-1_0_7_line_148 |  | 144 | 147 | 0.22253 | 0.125 | 0.08 | 261 | 0 | 0.364 | 1 | 3 | cs | TRUE
149 | LV_3212-1_0_7_line_149 |  | 145 | 150 | 0.16754 | 0.125 | 0.08 | 261 | 0 | 0.364 | 1 | 3 | cs | TRUE
150 | LV_3212-1_0_7_line_150 |  | 147 | 151 | 0.12414 | 0.125 | 0.08 | 261 | 0 | 0.364 | 1 | 1 | cs | TRUE
151 | LV_3212-1_0_7_line_151 |  | 147 | 152 | 0.10687 | 0.125 | 0.08 | 261 | 0 | 0.364 | 1 | 3 | cs | TRUE
152 | LV_3212-1_0_7_line_152 |  | 148 | 153 | 0.0049125 | 0.125 | 0.08 | 261 | 0 | 0.364 | 1 | 1 | cs | TRUE
153 | LV_3212-1_0_7_line_153 |  | 150 | 158 | 0.081434 | 0.125 | 0.08 | 261 | 0 | 0.364 | 1 | 3 | cs | TRUE
154 | LV_3212-1_0_7_line_154 |  | 152 | 162 | 0.10923 | 0.125 | 0.08 | 261 | 0 | 0.364 | 1 | 3 | cs | TRUE
155 | LV_3212-1_0_7_line_155 |  | 152 | 163 | 0.1519 | 0.125 | 0.08 | 261 | 0 | 0.364 | 1 | 1 | cs | TRUE
156 | LV_3212-1_0_7_line_156 |  | 153 | 154 | 0.0092912 | 0.125 | 0.08 | 261 | 0 | 0.364 | 1 | 1 | cs | TRUE
157 | LV_3212-1_0_7_line_157 |  | 154 | 155 | 0.015547 | 0.125 | 0.08 | 261 | 0 | 0.364 | 1 | 1 | cs | TRUE
158 | LV_3212-1_0_7_line_158 |  | 155 | 156 | 0.020785 | 0.125 | 0.08 | 261 | 0 | 0.364 | 1 | 3 | cs | TRUE
159 | LV_3212-1_0_7_line_159 |  | 155 | 157 | 0.03307 | 0.125 | 0.08 | 261 | 0 | 0.364 | 1 | 3 | cs | TRUE
160 | LV_3212-1_0_7_line_160 |  | 157 | 158 | 0.17111 | 0.125 | 0.08 | 261 | 0 | 0.364 | 1 | 3 | cs | TRUE
161 | LV_3212-1_0_7_line_161 |  | 159 | 160 | 0.016593 | 0.125 | 0.08 | 261 | 0 | 0.364 | 1 | 1 | cs | TRUE
162 | LV_3212-1_0_7_line_162 |  | 159 | 161 | 0.0006433 | 0.125 | 0.08 | 261 | 0 | 0.364 | 1 | 1 | cs | TRUE
163 | LV_3212-1_0_7_line_163 |  | 162 | 164 | 0.076618 | 0.125 | 0.08 | 261 | 0 | 0.364 | 1 | 1 | cs | TRUE
164 | LV_3212-1_0_7_line_164 |  | 162 | 165 | 0.007452 | 0.125 | 0.08 | 261 | 0 | 0.364 | 1 | 3 | cs | TRUE
165 | LV_3212-1_0_7_line_165 |  | 164 | 171 | 0.021513 | 0.125 | 0.08 | 261 | 0 | 0.364 | 1 | 1 | cs | TRUE
166 | LV_3212-1_0_7_line_166 |  | 165 | 166 | 0.22186 | 0.125 | 0.08 | 261 | 0 | 0.364 | 1 | 3 | cs | TRUE
167 | LV_3212-1_0_7_line_167 |  | 166 | 167 | 0.089356 | 0.125 | 0.08 | 261 | 0 | 0.364 | 1 | 3 | cs | TRUE
168 | LV_3212-1_0_7_line_168 |  | 167 | 168 | 0.11053 | 0.125 | 0.08 | 261 | 0 | 0.364 | 1 | 3 | cs | TRUE
169 | LV_3212-1_0_7_line_169 |  | 168 | 169 | 0.0061332 | 0.125 | 0.08 | 261 | 0 | 0.364 | 1 | 3 | cs | TRUE
170 | LV_3212-1_0_7_line_170 |  | 169 | 170 | 0.010612 | 0.125 | 0.08 | 261 | 0 | 0.364 | 1 | 3 | cs | TRUE
171 | LV_3212-1_0_7_line_171 |  | 170 | 172 | 0.024824 | 0.125 | 0.08 | 261 | 0 | 0.364 | 1 | 3 | cs | TRUE
172 | LV_3212-1_0_7_line_172 |  | 170 | 173 | 0.25402 | 0.125 | 0.08 | 261 | 0 | 0.364 | 1 | 1 | cs | TRUE
173 | LV_3212-1_0_7_line_173 |  | 171 | 174 | 0.1219 | 0.125 | 0.08 | 261 | 0 | 0.364 | 1 | 1 | cs | TRUE
174 | LV_3212-1_0_7_line_174 |  | 172 | 175 | 0.028355 | 0.125 | 0.08 | 261 | 0 | 0.364 | 1 | 3 | cs | TRUE
175 | LV_3212-1_0_7_line_175 |  | 173 | 176 | 0.20376 | 0.125 | 0.08 | 261 | 0 | 0.364 | 1 | 1 | cs | TRUE
176 | LV_3212-1_0_7_line_176 |  | 174 | 196 | 0.058352 | 0.125 | 0.08 | 261 | 0 | 0.364 | 1 | 1 | cs | TRUE
177 | LV_3212-1_0_7_line_177 |  | 175 | 179 | 0.17269 | 0.125 | 0.08 | 261 | 0 | 0.364 | 1 | 3 | cs | TRUE
178 | LV_3212-1_0_7_line_178 |  | 176 | 177 | 0.24213 | 0.125 | 0.08 | 261 | 0 | 0.364 | 1 | 1 | cs | TRUE
179 | LV_3212-1_0_7_line_179 |  | 177 | 178 | 0.13842 | 0.125 | 0.08 | 261 | 0 | 0.364 | 1 | 1 | cs | TRUE
180 | LV_3212-1_0_7_line_180 |  | 178 | 181 | 0.22885 | 0.125 | 0.08 | 261 | 0 | 0.364 | 1 | 1 | cs | TRUE
181 | LV_3212-1_0_7_line_181 |  | 179 | 180 | 0.050083 | 0.125 | 0.08 | 261 | 0 | 0.364 | 1 | 3 | cs | TRUE
182 | LV_3212-1_0_7_line_182 |  | 180 | 182 | 0.0054197 | 0.125 | 0.08 | 261 | 0 | 0.364 | 1 | 3 | cs | TRUE
183 | LV_3212-1_0_7_line_183 |  | 182 | 183 | 0.023225 | 0.125 | 0.08 | 261 | 0 | 0.364 | 1 | 3 | cs | TRUE
184 | LV_3212-1_0_7_line_184 |  | 183 | 184 | 0.085442 | 0.125 | 0.08 | 261 | 0 | 0.364 | 1 | 2 | cs | TRUE
185 | LV_3212-1_0_7_line_185 |  | 184 | 185 | 0.15916 | 0.125 | 0.08 | 261 | 0 | 0.364 | 1 | 1 | cs | TRUE
186 | LV_3212-1_0_7_line_186 |  | 184 | 186 | 0.30796 | 0.125 | 0.08 | 261 | 0 | 0.364 | 1 | 1 | cs | TRUE
187 | LV_3212-1_0_7_line_187 |  | 185 | 187 | 0.1868 | 0.125 | 0.08 | 261 | 0 | 0.364 | 1 | 1 | cs | TRUE
188 | LV_3212-1_0_7_line_188 |  | 186 | 188 | 0.041608 | 0.125 | 0.08 | 261 | 0 | 0.364 | 1 | 1 | cs | TRUE
189 | LV_3212-1_0_7_line_189 |  | 188 | 189 | 0.025622 | 0.125 | 0.08 | 261 | 0 | 0.364 | 1 | 1 | cs | TRUE
190 | LV_3212-1_0_7_line_190 |  | 189 | 190 | 0.043421 | 0.125 | 0.08 | 261 | 0 | 0.364 | 1 | 1 | cs | TRUE
191 | LV_3212-1_0_7_line_191 |  | 190 | 191 | 0.050984 | 0.125 | 0.08 | 261 | 0 | 0.364 | 1 | 1 | cs | TRUE
192 | LV_3212-1_0_7_line_192 |  | 191 | 192 | 0.0016756 | 0.125 | 0.08 | 261 | 0 | 0.364 | 1 | 1 | cs | TRUE
193 | LV_3212-1_0_7_line_193 |  | 192 | 193 | 0.28751 | 0.125 | 0.08 | 261 | 0 | 0.364 | 1 | 1 | cs | TRUE
194 | LV_3212-1_0_7_line_194 |  | 193 | 194 | 0.00379 | 0.125 | 0.08 | 261 | 0 | 0.364 | 1 | 1 | cs | TRUE
195 | LV_3212-1_0_7_line_195 |  | 193 | 195 | 0.019704 | 0.125 | 0.08 | 261 | 0 | 0.364 | 1 | 1 | cs | TRUE

## trafo
| name | std_type | hv_bus | lv_bus | sn_mva | vn_hv_kv | vn_lv_kv | vk_percent | vkr_percent | pfe_kw | i0_percent | shift_degree | tap_side | tap_neutral | tap_min | tap_max | tap_step_percent | tap_step_degree | tap_pos | tap_phase_shifter | parallel | df | in_service
0 | LV_3212-1_0_7_trafo_19 | 0.63 MVA 20/0.4 kV | 197 | 32 | 0.63 | 20 | 0.4 | 6 | 1.206 | 1.65 | 0.2619 | 150 | hv | 0 | -2 | 2 | 2.5 | 0 | 0 | FALSE | 1 | 1 | TRUE

## line_geodata
| x0 | y0 | x1 | y1 | x2 | y2 | x3 | y3 | x4 | y4 | x5 | y5 | x6 | y6 | x7 | y7 | x8 | y8 | x9 | y9 | x10 | y10 | x11 | y11 | x12 | y12 | x13 | y13
0 | 2753315.3803 | 1256621.0806 | 2753319.7857 | 1256613.2647 | 2753339.1081 | 1256612.1293
1 | 2753364.0707 | 1256634.7775 | 2753342.638 | 1256611.9218 | 2753339.1081 | 1256612.1293
2 | 2753315.3803 | 1256621.0806 | 2753306.8257 | 1256612.2726
3 | 2753382.0926 | 1256628.5381 | 2753364.0707 | 1256634.7775
4 | 2753354.4521 | 1256641.98 | 2753352.9083 | 1256638.0806 | 2753364.0707 | 1256634.7775
5 | 2753306.8257 | 1256612.2726 | 2753299.4632 | 1256604.163
6 | 2753382.0926 | 1256628.5381 | 2753385.9124 | 1256627.0475
7 | 2753361.0575 | 1256654.0854 | 2753356.4422 | 1256647.0032 | 2753354.4521 | 1256641.98
8 | 2753354.4521 | 1256641.98 | 2753347.7125 | 1256643.785 | 2753345.9457 | 1256644.1673
9 | 2753288.5214 | 1256592.7236 | 2753297.5602 | 1256602.067 | 2753299.4632 | 1256604.163
10 | 2753378.9508 | 1256662.4016 | 2753368.9059 | 1256658.6933 | 2753361.0575 | 1256654.0854
11 | 2753361.0575 | 1256654.0854 | 2753355.6755 | 1256659.9852 | 2753349.9395 | 1256669.7126
12 | 2753325.043 | 1256648.2808 | 2753332.0585 | 1256647.1719 | 2753345.9457 | 1256644.1673
13 | 2753299.9534 | 1256651.5115 | 2753312.3362 | 1256650.1563
14 | 2753299.9534 | 1256651.5115 | 2753287.8624 | 1256652.5106 | 2753275.896 | 1256653.068 | 2753262.6364 | 1256653.1582 | 2753254.5275 | 1256652.8659
15 | 2753299.9534 | 1256651.5115 | 2753298.7957 | 1256654.8404 | 2753291.6795 | 1256663.6094 | 2753290.6515 | 1256670.0501
16 | 2753312.3362 | 1256650.1563 | 2753315.0721 | 1256649.8569 | 2753325.043 | 1256648.2808
17 | 2753223.001 | 1256651.6754 | 2753238.5136 | 1256652.2885 | 2753254.5275 | 1256652.8659
18 | 2753289.9138 | 1256688.962 | 2753289.5986 | 1256676.6463 | 2753290.6515 | 1256670.0501
19 | 2753223.001 | 1256651.6754 | 2753223.1597 | 1256647.2973 | 2753237.2892 | 1256647.997 | 2753239.3759 | 1256643.4687
20 | 2753239.3759 | 1256643.4687 | 2753244.1893 | 1256633.0051 | 2753251.5631 | 1256628.3594
21 | 2753389.2839 | 1256625.7317 | 2753385.9124 | 1256627.0475
22 | 2753268.1944 | 1256561.8333 | 2753272.304 | 1256568.6353 | 2753280.9628 | 1256581.8727 | 2753287.7646 | 1256591.9366 | 2753288.5214 | 1256592.7236
23 | 2753378.9508 | 1256662.4016 | 2753385.1224 | 1256665.1565
24 | 2753378.9508 | 1256662.4016 | 2753384.9404 | 1256651.0182
25 | 2753348.421 | 1256672.2878 | 2753349.9395 | 1256669.7126
26 | 2753268.1944 | 1256561.8333 | 2753251.1333 | 1256534.8977
27 | 2753268.1944 | 1256561.8333 | 2753280.247 | 1256558.1101
28 | 2753291.5931 | 1256698.0667 | 2753289.9885 | 1256691.8827 | 2753289.9138 | 1256688.962
29 | 2753418.0038 | 1256613.8983 | 2753404.3811 | 1256619.8402 | 2753389.2839 | 1256625.7317
30 | 2753418.0038 | 1256613.8983 | 2753411.3882 | 1256590.3958
31 | 2753418.0038 | 1256613.8983 | 2753424.1839 | 1256610.8393
32 | 2753459.134 | 1256720.331 | 2753447.2951 | 1256709.9676
33 | 2753466.4607 | 1256726.7445 | 2753459.134 | 1256720.331
34 | 2753441.8952 | 1256705.263 | 2753442.2763 | 1256705.5743 | 2753447.2951 | 1256709.9676
35 | 2753466.4607 | 1256726.7445 | 2753471.9414 | 1256736.3135
36 | 2753466.4607 | 1256726.7445 | 2753474.769 | 1256685.4144
37 | 2753413.9329 | 1256682.4168 | 2753441.8952 | 1256705.263
38 | 2753471.9414 | 1256736.3135 | 2753473.2892 | 1256738.6667 | 2753477.979 | 1256758.864 | 2753482.9732 | 1256779.2471 | 2753490.8327 | 1256789.5278
39 | 2753479.8672 | 1256660.0533 | 2753474.769 | 1256685.4144
40 | 2753413.9329 | 1256682.4168 | 2753410.4692 | 1256687.3764 | 2753407.4006 | 1256704.7149
41 | 2753413.9329 | 1256682.4168 | 2753405.3646 | 1256675.5991
42 | 2753501.0005 | 1256799.2455 | 2753490.8327 | 1256789.5278 | 2753490.8327 | 1256789.5278
43 | 2753412.1897 | 1256723.8141 | 2753407.4007 | 1256712.0104 | 2753406.7913 | 1256708.1574 | 2753407.4006 | 1256704.7149
44 | 2753405.3646 | 1256675.5991 | 2753390.6784 | 1256695.494 | 2753379.74 | 1256707.6227 | 2753371.9974 | 1256714.6885
45 | 2753405.3646 | 1256675.5991 | 2753402.4351 | 1256664.7147
46 | 2753405.3646 | 1256675.5991 | 2753392.8918 | 1256668.6245 | 2753385.1224 | 1256665.1565
47 | 2753501.0005 | 1256799.2455 | 2753510.6267 | 1256805.9465
48 | 2753501.0005 | 1256799.2455 | 2753512.247 | 1256785.1342 | 2753514.7082 | 1256781.7466
49 | 2753510.6267 | 1256805.9465 | 2753540.5894 | 1256826.804
50 | 2753514.7082 | 1256781.7466 | 2753518.0843 | 1256777.0997 | 2753522.3096 | 1256768.0892 | 2753525.6227 | 1256757.8871 | 2753527.7257 | 1256747.5832
51 | 2753632.528 | 1256890.804 | 2753540.5894 | 1256826.804
52 | 2753528.5802 | 1256734.3514 | 2753528.0433 | 1256746.0269 | 2753527.7257 | 1256747.5832
53 | 2753632.528 | 1256890.804 | 2753624.7606 | 1256900.5233 | 2753618.6922 | 1256904.9591 | 2753612.5073 | 1256906.3334 | 2753606.7392 | 1256906.7619 | 2753601.2096 | 1256905.2725 | 2753545.5247 | 1256881.5768
54 | 2753528.5802 | 1256734.3514 | 2753529.187 | 1256724.222
55 | 2753280.247 | 1256558.1101 | 2753306.602 | 1256549.9687
56 | 2753224.4388 | 1256735.2351 | 2753237.7489 | 1256737.7828
57 | 2753251.9033 | 1256740.0782 | 2753242.9505 | 1256738.7785 | 2753237.7489 | 1256737.7828
58 | 2753300.8777 | 1256724.4415 | 2753292.5938 | 1256709.2675 | 2753293.1991 | 1256704.2559 | 2753291.5931 | 1256698.0667
59 | 2753300.8777 | 1256724.4415 | 2753310.0824 | 1256718.875
60 | 2753300.8777 | 1256724.4415 | 2753294.0679 | 1256729.2435
61 | 2753310.0824 | 1256718.875 | 2753314.079 | 1256716.4581
62 | 2753278.9312 | 1256743.5479 | 2753283.5107 | 1256738.6171 | 2753292.7384 | 1256730.181 | 2753294.0679 | 1256729.2435
63 | 2753324.7109 | 1256709.7765 | 2753319.5892 | 1256713.1259 | 2753314.079 | 1256716.4581
64 | 2753278.9312 | 1256743.5479 | 2753283.8701 | 1256743.6759 | 2753298.0294 | 1256743.7982 | 2753299.7381 | 1256743.7557
65 | 2753278.9312 | 1256743.5479 | 2753267.1027 | 1256742.2849 | 2753265.3764 | 1256742.0343
66 | 2753324.7109 | 1256709.7765 | 2753327.3107 | 1256708.0763 | 2753329.076 | 1256705.865
67 | 2753313.1373 | 1256743.4223 | 2753317.2816 | 1256762.2707 | 2753319.0793 | 1256766.8551 | 2753322.6077 | 1256769.5826
68 | 2753313.1373 | 1256743.4223 | 2753299.7381 | 1256743.7557
69 | 2753322.6077 | 1256769.5826 | 2753327.8734 | 1256770.1973 | 2753332.9474 | 1256768.8941 | 2753334.2851 | 1256768.3376
70 | 2753341.5026 | 1256765.3351 | 2753334.2851 | 1256768.3376
71 | 2753450.0765 | 1256598.0247 | 2753439.2301 | 1256603.3934 | 2753425.6475 | 1256610.1148 | 2753424.1839 | 1256610.8393
72 | 2753450.0765 | 1256598.0247 | 2753478.1236 | 1256583.9639
73 | 2753411.3882 | 1256590.3958 | 2753407.1901 | 1256575.4818
74 | 2753542.4607 | 1256547.5583 | 2753518.5678 | 1256563.6881 | 2753478.1236 | 1256583.9639
75 | 2753407.023 | 1256574.8879 | 2753407.1901 | 1256575.4818
76 | 2753493.6995 | 1256606.6529 | 2753493.6995 | 1256606.6529 | 2753496.5615 | 1256607.439 | 2753498.3729 | 1256607.1301 | 2753501.5162 | 1256606.3775 | 2753506.5617 | 1256604.6429
77 | 2753529.0219 | 1256600.4737 | 2753527.6234 | 1256599.9925 | 2753525.2243 | 1256599.6855 | 2753522.4645 | 1256599.6139 | 2753519.324 | 1256600.2553 | 2753506.5617 | 1256604.6429
78 | 2753528.7838 | 1256502.0805 | 2753542.4607 | 1256547.5583
79 | 2753402.1477 | 1256549.134 | 2753401.1618 | 1256551.9446 | 2753401.6642 | 1256555.8504 | 2753407.023 | 1256574.8879
80 | 2753529.0219 | 1256600.4737 | 2753530.2409 | 1256600.8946 | 2753532.8489 | 1256602.1635 | 2753534.2706 | 1256602.9122 | 2753538.8693 | 1256606.2681 | 2753540.5376 | 1256607.6906 | 2753545.0998 | 1256611.5795 | 2753574.5586 | 1256638.5593
81 | 2753506.0088 | 1256513.8017 | 2753528.7838 | 1256502.0805
82 | 2753402.1477 | 1256549.134 | 2753396.3495 | 1256544.3123 | 2753394.7684 | 1256540.5205
83 | 2753402.1477 | 1256549.134 | 2753404.4688 | 1256546.0467 | 2753416.007 | 1256538.8634
84 | 2753574.5586 | 1256638.5593 | 2753562.074 | 1256655.0075 | 2753554.2226 | 1256664.9888
85 | 2753538.3595 | 1256685.7625 | 2753543.1518 | 1256679.063 | 2753554.2226 | 1256664.9888
86 | 2753531.5693 | 1256701.3457 | 2753532.1116 | 1256697.7175 | 2753536.5829 | 1256688.2462 | 2753538.3595 | 1256685.7625
87 | 2753251.9033 | 1256740.0782 | 2753265.3764 | 1256742.0343
88 | 2753251.9033 | 1256740.0782 | 2753248.3995 | 1256756.7009
89 | 2753245.8281 | 1256774.609 | 2753245.391 | 1256770.9738 | 2753248.3995 | 1256756.7009
90 | 2753245.8281 | 1256774.609 | 2753246.3711 | 1256779.126
91 | 2753265.436 | 1256817.6259 | 2753262.952 | 1256815.6951 | 2753254.1271 | 1256804.2219 | 2753249.1477 | 1256792.8484 | 2753246.7753 | 1256782.4877 | 2753246.3711 | 1256779.126
92 | 2753265.436 | 1256817.6259 | 2753273.7727 | 1256824.1059 | 2753280.5946 | 1256828.8933
93 | 2753341.5026 | 1256765.3351 | 2753360.4188 | 1256757.4661
94 | 2753363.2746 | 1256756.2781 | 2753360.4188 | 1256757.4661
95 | 2753363.2746 | 1256756.2781 | 2753363.2746 | 1256756.2781 | 2753381.0741 | 1256750.2319
96 | 2753387.4895 | 1256748.0527 | 2753381.0741 | 1256750.2319
97 | 2753418.2123 | 1256798.4434 | 2753417.7999 | 1256787.0639
98 | 2753418.2123 | 1256798.4434 | 2753388.2724 | 1256805.7305 | 2753386.467 | 1256806.4257
99 | 2753429.8773 | 1256793.4963 | 2753418.2123 | 1256798.4434
100 | 2753418.2123 | 1256798.4434 | 2753418.5439 | 1256801.0769 | 2753419.4309 | 1256817.2048 | 2753420.1981 | 1256820.1969
101 | 2753416.3193 | 1256538.669 | 2753416.007 | 1256538.8634
102 | 2753446.0516 | 1256520.1587 | 2753416.3193 | 1256538.669
103 | 2753378.0508 | 1256504.967 | 2753365.9279 | 1256479.9156
104 | 2753354.9593 | 1256478.063 | 2753363.9324 | 1256477.4282 | 2753365.9279 | 1256479.9156
105 | 2753349.7751 | 1256462.3576 | 2753352.8942 | 1256468.6557 | 2753354.9549 | 1256476.1944 | 2753354.9593 | 1256478.063
106 | 2753336.8134 | 1256494.3093 | 2753341.726 | 1256494.0029 | 2753347.7865 | 1256491.9133 | 2753352.3853 | 1256488.2843 | 2753354.9691 | 1256482.9237 | 2753354.9593 | 1256478.063
107 | 2753306.602 | 1256549.9687 | 2753309.9157 | 1256548.945 | 2753336.0583 | 1256539.4458 | 2753333.9319 | 1256532.2315
108 | 2753333.9319 | 1256532.2315 | 2753332.3616 | 1256526.9043 | 2753336.3146 | 1256521.9906 | 2753336.3212 | 1256521.6263
109 | 2753336.3212 | 1256521.6263 | 2753336.4419 | 1256514.9256
110 | 2753336.8134 | 1256494.3093 | 2753336.4419 | 1256514.9256
111 | 2753336.8134 | 1256494.3093 | 2753331.2053 | 1256494.6644 | 2753316.9415 | 1256494.4726 | 2753314.7828 | 1256494.3111
112 | 2753283.5571 | 1256489.6115 | 2753282.1701 | 1256489.2783 | 2753265.4155 | 1256484.1617
113 | 2753283.5571 | 1256489.6115 | 2753287.8096 | 1256490.6331
114 | 2753304.6049 | 1256493.5494 | 2753314.7828 | 1256494.3111
115 | 2753349.7751 | 1256462.3576 | 2753361.8743 | 1256460.4759
116 | 2753339.702 | 1256441.3869 | 2753341.3194 | 1256444.7766 | 2753347.5452 | 1256457.8509 | 2753349.7751 | 1256462.3576
117 | 2753304.6049 | 1256493.5494 | 2753297.8429 | 1256493.0434 | 2753287.8096 | 1256490.6331
118 | 2753380.9172 | 1256463.2273 | 2753380.1014 | 1256461.7647 | 2753376.211 | 1256459.6062 | 2753368.7156 | 1256459.4119 | 2753361.8743 | 1256460.4759
119 | 2753339.702 | 1256441.3869 | 2753357.0367 | 1256433.1698
120 | 2753339.702 | 1256441.3869 | 2753338.264 | 1256439.3629
121 | 2753391.2983 | 1256483.4234 | 2753382.4304 | 1256465.9403 | 2753380.9172 | 1256463.2273
122 | 2753357.0367 | 1256433.1698 | 2753373.8618 | 1256425.1942
123 | 2753328.4104 | 1256424.0439 | 2753331.0241 | 1256429.1722 | 2753338.264 | 1256439.3629
124 | 2753278.3746 | 1256406.6649 | 2753284.0721 | 1256408.9535
125 | 2753293.5606 | 1256412.6336 | 2753289.8283 | 1256411.2655 | 2753284.0721 | 1256408.9535
126 | 2753310.7875 | 1256417.6585 | 2753301.3543 | 1256415.4904 | 2753293.5606 | 1256412.6336
127 | 2753328.4104 | 1256424.0439 | 2753321.4921 | 1256420.5057 | 2753314.2261 | 1256418.4488 | 2753312.1525 | 1256417.9722
128 | 2753328.4104 | 1256424.0439 | 2753332.2264 | 1256413.3543 | 2753336.0467 | 1256398.7164 | 2753339.2074 | 1256390.0229 | 2753341.5414 | 1256385.6046
129 | 2753312.1525 | 1256417.9722 | 2753310.7875 | 1256417.6585
130 | 2753341.5414 | 1256385.6046 | 2753343.5717 | 1256381.761 | 2753347.8028 | 1256378.3273
131 | 2753377.6318 | 1256423.4072 | 2753373.8618 | 1256425.1942
132 | 2753349.4683 | 1256376.9756 | 2753347.8028 | 1256378.3273
133 | 2753394.4026 | 1256489.5437 | 2753391.2983 | 1256483.4234
134 | 2753529.187 | 1256724.222 | 2753529.4057 | 1256720.5702 | 2753530.4041 | 1256709.1402 | 2753531.5693 | 1256701.3457
135 | 2753542.8495 | 1256880.4384 | 2753545.5247 | 1256881.5768
136 | 2753542.8495 | 1256880.4384 | 2753516.8727 | 1256869.3844
137 | 2753516.8727 | 1256869.3844 | 2753515.098 | 1256868.6292
138 | 2753420.2685 | 1256820.4713 | 2753420.1981 | 1256820.1969
139 | 2753364.664 | 1256815.2174 | 2753368.1369 | 1256813.4833 | 2753386.467 | 1256806.4257
140 | 2753364.664 | 1256815.2174 | 2753360.0014 | 1256817.5455
141 | 2753360.0014 | 1256817.5455 | 2753345.4795 | 1256824.7966 | 2753332.0485 | 1256831.511 | 2753329.3887 | 1256832.4071
142 | 2753466.1837 | 1257093.9373 | 2753426.2799 | 1257095.3536
143 | 2753466.1837 | 1257093.9373 | 2753506.6862 | 1257091.9909
144 | 2753301.82 | 1257116.0122 | 2753369.8915 | 1257100.8045 | 2753419.1132 | 1257095.6079 | 2753426.2799 | 1257095.3536
145 | 2753506.6862 | 1257091.9909 | 2753518.6332 | 1257091.4168 | 2753528.3768 | 1257091.0153
146 | 2753138.7902 | 1257082.5485 | 2753149.7977 | 1257088.3947 | 2753160.2533 | 1257092.5359 | 2753193.5001 | 1257101.6941 | 2753217.7037 | 1257106.9479 | 2753274.3796 | 1257116.5912 | 2753295.8312 | 1257116.2351 | 2753301.82 | 1257116.0122
147 | 2753301.82 | 1257116.0122 | 2753302.7614 | 1257124.812 | 2753306.6606 | 1257131.8534 | 2753313.1852 | 1257139.1963 | 2753318.7969 | 1257145.0809 | 2753319.8654 | 1257150.1358 | 2753316.6573 | 1257153.4004 | 2753312.7576 | 1257155.6906 | 2753294.3852 | 1257160.9646 | 2753291.1958 | 1257163.5068 | 2753291.5916 | 1257166.8648 | 2753302.4539 | 1257179.4649
148 | 2753745.7529 | 1257051.8041 | 2753666.8838 | 1257077.1374 | 2753622.2976 | 1257087.1459 | 2753528.3768 | 1257091.0153
149 | 2753138.7902 | 1257082.5485 | 2753141.3158 | 1257078.5432 | 2753147.9977 | 1257076.6141 | 2753167.7384 | 1257078.8159 | 2753192.2268 | 1257077.4481 | 2753228.5305 | 1257075.7859 | 2753250.4631 | 1257075.2197 | 2753260.7262 | 1257073.973 | 2753271.388 | 1257070.4455 | 2753280.588 | 1257065.3897 | 2753295.3627 | 1257056.2965 | 2753293.3705 | 1257053.1084
150 | 2753668.2395 | 1257146.0526 | 2753697.5516 | 1257123.3908 | 2753705.5529 | 1257116.8587 | 2753711.5516 | 1257110.7416 | 2753715.8342 | 1257105.3363 | 2753722.5791 | 1257094.0223 | 2753736.0924 | 1257070.4941 | 2753740.1928 | 1257060.4906 | 2753745.7529 | 1257051.8041
151 | 2753745.7529 | 1257051.8041 | 2753774.3876 | 1257044.1957 | 2753785.0743 | 1257042.9164 | 2753799.6618 | 1257044.8306 | 2753834.8513 | 1257054.9883 | 2753850.2799 | 1257055.601
152 | 2753324.7333 | 1256833.9754 | 2753329.3887 | 1256832.4071
153 | 2753247.7446 | 1257023.561 | 2753235.6847 | 1257036.6987 | 2753256.1959 | 1257050.8104 | 2753268.1765 | 1257056.3705 | 2753279.587 | 1257055.9766 | 2753293.3705 | 1257053.1084
154 | 2753850.2799 | 1257055.601 | 2753901.7778 | 1256998.0485 | 2753932.5345 | 1256989.2281
155 | 2753850.2799 | 1257055.601 | 2753848.1859 | 1257060.685 | 2753853.4244 | 1257068.4288 | 2753863.9688 | 1257086.8324 | 2753868.7933 | 1257101.2055 | 2753871.5385 | 1257118.0715 | 2753874.9899 | 1257133.0206 | 2753879.0886 | 1257140.7793 | 2753887.8348 | 1257150.572 | 2753897.6806 | 1257160.4378 | 2753901.1278 | 1257166.2666 | 2753902.7141 | 1257171.413 | 2753902.5676 | 1257179.3616 | 2753901.0501 | 1257191.5692
156 | 2753324.7333 | 1256833.9754 | 2753320.9203 | 1256835.2599 | 2753315.6569 | 1256835.4725
157 | 2753300.2168 | 1256834.6566 | 2753306.9999 | 1256835.8223 | 2753315.6569 | 1256835.4725
158 | 2753300.2168 | 1256834.6566 | 2753284.5846 | 1256831.6933 | 2753280.5946 | 1256828.8933
159 | 2753300.2168 | 1256834.6566 | 2753294.034 | 1256856.6184 | 2753288.4425 | 1256865.2137
160 | 2753247.7446 | 1257023.561 | 2753251.3915 | 1257019.5882 | 2753254.577 | 1257014.2876 | 2753264.235 | 1256992.1377 | 2753260.7084 | 1256980.6127 | 2753255.2728 | 1256950.453 | 2753261.4166 | 1256916.3002 | 2753275.1197 | 1256885.6799 | 2753286.3566 | 1256868.4203 | 2753288.4425 | 1256865.2137
161 | 2753401.9087 | 1256504.342 | 2753394.4026 | 1256489.5437
162 | 2753402.1997 | 1256504.9158 | 2753401.9087 | 1256504.342
163 | 2753932.5345 | 1256989.2281 | 2753997.1067 | 1257030.4685
164 | 2753939.1511 | 1256985.7633 | 2753932.5345 | 1256989.2281
165 | 2753997.1067 | 1257030.4685 | 2754015.2375 | 1257042.0481
166 | 2753939.1511 | 1256985.7633 | 2753970.4068 | 1256977.7792 | 2753998.5978 | 1256973.6194 | 2754021.3878 | 1256973.4676 | 2754092.8705 | 1256979.5226 | 2754142.3247 | 1256981.6898 | 2754159.2233 | 1256979.2255
167 | 2754159.2233 | 1256979.2255 | 2754171.5067 | 1256977.4343 | 2754188.4041 | 1256967.7312 | 2754232.6648 | 1256931.8036 | 2754232.9721 | 1256931.4738
168 | 2754232.9721 | 1256931.4738 | 2754247.5917 | 1256915.7876 | 2754272.8066 | 1256870.4102 | 2754283.3771 | 1256855.3817 | 2754297.2615 | 1256842.7062
169 | 2754297.2615 | 1256842.7062 | 2754299.083 | 1256841.0433 | 2754302.4625 | 1256839.6205
170 | 2754312.2431 | 1256835.5029 | 2754302.4625 | 1256839.6205
171 | 2754312.2431 | 1256835.5029 | 2754329.1759 | 1256838.6363 | 2754335.9903 | 1256842.0108
172 | 2754312.2431 | 1256835.5029 | 2754370.8617 | 1256588.3345
173 | 2754015.2375 | 1257042.0481 | 2754025.8314 | 1257048.8142 | 2754033.2345 | 1257056.2921 | 2754043.0726 | 1257077.4581 | 2754077.4614 | 1257144.6307
174 | 2754335.9903 | 1256842.0108 | 2754361.4004 | 1256854.5943
175 | 2754550.5575 | 1256537.5869 | 2754547.4494 | 1256545.0688 | 2754539.4762 | 1256546.7068 | 2754518.5208 | 1256558.594 | 2754504.955 | 1256563.1668 | 2754483.9609 | 1256563.2524 | 2754464.0847 | 1256566.1812 | 2754433.5623 | 1256567.0637 | 2754394.7365 | 1256561.7125 | 2754385.6827 | 1256563.9898 | 2754380.1802 | 1256568.9736 | 2754373.3908 | 1256584.5232 | 2754370.8617 | 1256588.3345
176 | 2754104.0524 | 1257196.5716 | 2754077.4614 | 1257144.6307
177 | 2754361.4004 | 1256854.5943 | 2754451.1596 | 1256899.0444 | 2754468.9179 | 1256910.141 | 2754504.6719 | 1256947.3318
178 | 2754548.9336 | 1256779.7094 | 2754550.5575 | 1256537.5869
179 | 2754548.9336 | 1256779.7094 | 2754549.3091 | 1256779.7192 | 2754585.4818 | 1256785.1912 | 2754626.6331 | 1256789.5591 | 2754675.7066 | 1256797.1151 | 2754685.7584 | 1256799.9014
180 | 2754685.7584 | 1256799.9014 | 2754819.5833 | 1256614.2586
181 | 2754504.6719 | 1256947.3318 | 2754539.3815 | 1256983.4362
182 | 2754539.3815 | 1256983.4362 | 2754543.1376 | 1256987.3432
183 | 2754543.1376 | 1256987.3432 | 2754559.2333 | 1257004.0857
184 | 2754616.265 | 1257067.5451 | 2754601.5769 | 1257048.1309 | 2754559.2333 | 1257004.0857
185 | 2754616.265 | 1257067.5451 | 2754615.763 | 1257079.2437 | 2754622.007 | 1257099.8608 | 2754624.0618 | 1257111.8821 | 2754619.1234 | 1257125.6002 | 2754608.3426 | 1257133.649 | 2754584.2779 | 1257142.4628 | 2754545.9137 | 1257156.8423 | 2754551.0081 | 1257175.2299
186 | 2754616.265 | 1257067.5451 | 2754852.5809 | 1257265.0104
187 | 2754551.0081 | 1257175.2299 | 2754453.165 | 1257334.3565
188 | 2754890.7767 | 1257281.5133 | 2754852.5809 | 1257265.0104
189 | 2754890.7767 | 1257281.5133 | 2754881.2809 | 1257305.3111 | 2754881.2809 | 1257305.3111
190 | 2754881.2809 | 1257305.3111 | 2754877.4257 | 1257324.8966 | 2754876.2429 | 1257348.3267
191 | 2754864.5367 | 1257397.032 | 2754867.6971 | 1257377.1836 | 2754872.4836 | 1257370.1461 | 2754875.5759 | 1257361.5406 | 2754876.2429 | 1257348.3267
192 | 2754864.5367 | 1257397.032 | 2754864.568 | 1257398.7073
193 | 2754864.568 | 1257398.7073 | 2754682.0344 | 1257620.8414
194 | 2754678.2587 | 1257620.3979 | 2754682.0344 | 1257620.8414
195 | 2754687.213 | 1257636.0031 | 2754680.3526 | 1257632.9319 | 2754682.0344 | 1257620.8414

## bus_geodata
| x | y | coords
0 | 2753339.1081 | 1256612.1293
1 | 2753315.3803 | 1256621.0806
2 | 2753364.0707 | 1256634.7775
3 | 2753306.8257 | 1256612.2726
4 | 2753382.0926 | 1256628.5381
5 | 2753354.4521 | 1256641.98
6 | 2753299.4632 | 1256604.163
7 | 2753361.0575 | 1256654.0854
8 | 2753345.9457 | 1256644.1673
9 | 2753299.9534 | 1256651.5115
10 | 2753312.3362 | 1256650.1563
11 | 2753254.5275 | 1256652.8659
12 | 2753290.6515 | 1256670.0501
13 | 2753223.001 | 1256651.6754
14 | 2753239.3759 | 1256643.4687
15 | 2753251.5631 | 1256628.3594
16 | 2753385.9124 | 1256627.0475
17 | 2753288.5214 | 1256592.7236
18 | 2753378.9508 | 1256662.4016
19 | 2753349.9395 | 1256669.7126
20 | 2753325.043 | 1256648.2808
21 | 2753268.1944 | 1256561.8333
22 | 2753289.9138 | 1256688.962
23 | 2753389.2839 | 1256625.7317
24 | 2753384.9404 | 1256651.0182
25 | 2753418.0038 | 1256613.8983
26 | 2753459.134 | 1256720.331
27 | 2753447.2951 | 1256709.9676
28 | 2753466.4607 | 1256726.7445
29 | 2753441.8952 | 1256705.263
30 | 2753471.9414 | 1256736.3135
31 | 2753474.769 | 1256685.4144
32 | 2753413.9329 | 1256682.4168
33 | 2753490.8327 | 1256789.5278
34 | 2753479.8672 | 1256660.0533
35 | 2753407.4006 | 1256704.7149
36 | 2753405.3646 | 1256675.5991
37 | 2753501.0005 | 1256799.2455
38 | 2753412.1897 | 1256723.8141
39 | 2753371.9974 | 1256714.6885
40 | 2753402.4351 | 1256664.7147
41 | 2753385.1224 | 1256665.1565
42 | 2753510.6267 | 1256805.9465
43 | 2753514.7082 | 1256781.7466
44 | 2753540.5894 | 1256826.804
45 | 2753527.7257 | 1256747.5832
46 | 2753632.528 | 1256890.804
47 | 2753528.5802 | 1256734.3514
48 | 2753251.1333 | 1256534.8977
49 | 2753280.247 | 1256558.1101
50 | 2753224.4388 | 1256735.2351
51 | 2753237.7489 | 1256737.7828
52 | 2753291.5931 | 1256698.0667
53 | 2753300.8777 | 1256724.4415
54 | 2753310.0824 | 1256718.875
55 | 2753294.0679 | 1256729.2435
56 | 2753314.079 | 1256716.4581
57 | 2753278.9312 | 1256743.5479
58 | 2753348.421 | 1256672.2878
59 | 2753329.076 | 1256705.865
60 | 2753324.7109 | 1256709.7765
61 | 2753313.1373 | 1256743.4223
62 | 2753322.6077 | 1256769.5826
63 | 2753299.7381 | 1256743.7557
64 | 2753334.2851 | 1256768.3376
65 | 2753424.1839 | 1256610.8393
66 | 2753450.0765 | 1256598.0247
67 | 2753411.3882 | 1256590.3958
68 | 2753478.1236 | 1256583.9639
69 | 2753407.1901 | 1256575.4818
70 | 2753493.6995 | 1256606.6529
71 | 2753506.5617 | 1256604.6429
72 | 2753542.4607 | 1256547.5583
73 | 2753407.023 | 1256574.8879
74 | 2753529.0219 | 1256600.4737
75 | 2753528.7838 | 1256502.0805
76 | 2753402.1477 | 1256549.134
77 | 2753574.5586 | 1256638.5593
78 | 2753506.0088 | 1256513.8017
79 | 2753554.2226 | 1256664.9888
80 | 2753538.3595 | 1256685.7625
81 | 2753251.9033 | 1256740.0782
82 | 2753265.3764 | 1256742.0343
83 | 2753248.3995 | 1256756.7009
84 | 2753245.8281 | 1256774.609
85 | 2753246.3711 | 1256779.126
86 | 2753265.436 | 1256817.6259
87 | 2753341.5026 | 1256765.3351
88 | 2753360.4188 | 1256757.4661
89 | 2753363.2746 | 1256756.2781
90 | 2753381.0741 | 1256750.2319
91 | 2753387.4895 | 1256748.0527
92 | 2753417.7999 | 1256787.0639
93 | 2753418.2123 | 1256798.4434
94 | 2753394.7684 | 1256540.5205
95 | 2753416.007 | 1256538.8634
96 | 2753416.3193 | 1256538.669
97 | 2753446.0516 | 1256520.1587
98 | 2753378.0508 | 1256504.967
99 | 2753365.9279 | 1256479.9156
100 | 2753354.9593 | 1256478.063
101 | 2753306.602 | 1256549.9687
102 | 2753333.9319 | 1256532.2315
103 | 2753336.3212 | 1256521.6263
104 | 2753336.4419 | 1256514.9256
105 | 2753336.8134 | 1256494.3093
106 | 2753265.4155 | 1256484.1617
107 | 2753283.5571 | 1256489.6115
108 | 2753314.7828 | 1256494.3111
109 | 2753349.7751 | 1256462.3576
110 | 2753304.6049 | 1256493.5494
111 | 2753361.8743 | 1256460.4759
112 | 2753339.702 | 1256441.3869
113 | 2753287.8096 | 1256490.6331
114 | 2753380.9172 | 1256463.2273
115 | 2753357.0367 | 1256433.1698
116 | 2753338.264 | 1256439.3629
117 | 2753278.3746 | 1256406.6649
118 | 2753284.0721 | 1256408.9535
119 | 2753293.5606 | 1256412.6336
120 | 2753328.4104 | 1256424.0439
121 | 2753312.1525 | 1256417.9722
122 | 2753341.5414 | 1256385.6046
123 | 2753373.8618 | 1256425.1942
124 | 2753310.7875 | 1256417.6585
125 | 2753347.8028 | 1256378.3273
126 | 2753377.6318 | 1256423.4072
127 | 2753349.4683 | 1256376.9756
128 | 2753391.2983 | 1256483.4234
129 | 2753529.187 | 1256724.222
130 | 2753531.5693 | 1256701.3457
131 | 2753545.5247 | 1256881.5768
132 | 2753542.8495 | 1256880.4384
133 | 2753516.8727 | 1256869.3844
134 | 2753420.1981 | 1256820.1969
135 | 2753420.2685 | 1256820.4713
136 | 2753386.467 | 1256806.4257
137 | 2753429.8773 | 1256793.4963
138 | 2753364.664 | 1256815.2174
139 | 2753360.0014 | 1256817.5455
140 | 2753466.1837 | 1257093.9373
141 | 2753426.2798 | 1257095.3536
142 | 2753506.6862 | 1257091.9909
143 | 2753301.82 | 1257116.0122
144 | 2753528.3768 | 1257091.0153
145 | 2753138.7902 | 1257082.5485
146 | 2753302.4539 | 1257179.4649
147 | 2753745.7529 | 1257051.8041
148 | 2753329.3887 | 1256832.4071
149 | 2753515.098 | 1256868.6292
150 | 2753293.3705 | 1257053.1084
151 | 2753668.2395 | 1257146.0526
152 | 2753850.2799 | 1257055.601
153 | 2753324.7333 | 1256833.9754
154 | 2753315.6569 | 1256835.4725
155 | 2753300.2168 | 1256834.6566
156 | 2753280.5946 | 1256828.8933
157 | 2753288.4425 | 1256865.2137
158 | 2753247.7446 | 1257023.561
159 | 2753401.9087 | 1256504.342
160 | 2753394.4026 | 1256489.5437
161 | 2753402.1997 | 1256504.9158
162 | 2753932.5345 | 1256989.2281
163 | 2753901.0501 | 1257191.5692
164 | 2753997.1067 | 1257030.4685
165 | 2753939.1511 | 1256985.7633
166 | 2754159.2233 | 1256979.2255
167 | 2754232.9721 | 1256931.4738
168 | 2754297.2615 | 1256842.7062
169 | 2754302.4625 | 1256839.6205
170 | 2754312.2431 | 1256835.5029
171 | 2754015.2375 | 1257042.0481
172 | 2754335.9903 | 1256842.0108
173 | 2754370.8617 | 1256588.3345
174 | 2754077.4614 | 1257144.6307
175 | 2754361.4004 | 1256854.5943
176 | 2754550.5575 | 1256537.5869
177 | 2754548.9336 | 1256779.7094
178 | 2754685.7584 | 1256799.9014
179 | 2754504.6719 | 1256947.3318
180 | 2754539.3815 | 1256983.4362
181 | 2754819.5833 | 1256614.2586
182 | 2754543.1376 | 1256987.3432
183 | 2754559.2333 | 1257004.0857
184 | 2754616.265 | 1257067.5451
185 | 2754551.0081 | 1257175.2299
186 | 2754852.5809 | 1257265.0104
187 | 2754453.165 | 1257334.3565
188 | 2754890.7767 | 1257281.5133
189 | 2754881.2809 | 1257305.3111
190 | 2754876.2429 | 1257348.3267
191 | 2754864.5367 | 1257397.032
192 | 2754864.568 | 1257398.7073
193 | 2754682.0344 | 1257620.8414
194 | 2754678.2587 | 1257620.3979
195 | 2754687.213 | 1257636.0031
196 | 2754104.0524 | 1257196.5716
197 | 2753405.3646 | 1256675.5991

## line_std_types
| c_nf_per_km | r_ohm_per_km | x_ohm_per_km | max_i_ka | type | q_mm2 | alpha | voltage_rating
NAYY 4x50 SE | 210 | 0.642 | 0.083 | 0.142 | cs | 50 | 0.00403 | LV
NAYY 4x120 SE | 264 | 0.225 | 0.08 | 0.242 | cs | 120 | 0.00403 | LV
NAYY 4x150 SE | 261 | 0.208 | 0.08 | 0.27 | cs | 150 | 0.00403 | LV
NA2XS2Y 1x95 RM/25 12/20 kV | 216 | 0.313 | 0.132 | 0.252 | cs | 95 | 0.00403 | MV
NA2XS2Y 1x185 RM/25 12/20 kV | 273 | 0.161 | 0.117 | 0.362 | cs | 185 | 0.00403 | MV
NA2XS2Y 1x240 RM/25 12/20 kV | 304 | 0.122 | 0.112 | 0.421 | cs | 240 | 0.00403 | MV
NA2XS2Y 1x95 RM/25 6/10 kV | 315 | 0.313 | 0.123 | 0.249 | cs | 95 | 0.00403 | MV
NA2XS2Y 1x185 RM/25 6/10 kV | 406 | 0.161 | 0.11 | 0.358 | cs | 185 | 0.00403 | MV
NA2XS2Y 1x240 RM/25 6/10 kV | 456 | 0.122 | 0.105 | 0.416 | cs | 240 | 0.00403 | MV
NA2XS2Y 1x150 RM/25 12/20 kV | 250 | 0.206 | 0.116 | 0.319 | cs | 150 | 0.00403 | MV
NA2XS2Y 1x120 RM/25 12/20 kV | 230 | 0.253 | 0.119 | 0.283 | cs | 120 | 0.00403 | MV
NA2XS2Y 1x70 RM/25 12/20 kV | 190 | 0.443 | 0.132 | 0.22 | cs | 70 | 0.00403 | MV
NA2XS2Y 1x150 RM/25 6/10 kV | 360 | 0.206 | 0.11 | 0.315 | cs | 150 | 0.00403 | MV
NA2XS2Y 1x120 RM/25 6/10 kV | 340 | 0.253 | 0.113 | 0.28 | cs | 120 | 0.00403 | MV
NA2XS2Y 1x70 RM/25 6/10 kV | 280 | 0.443 | 0.123 | 0.217 | cs | 70 | 0.00403 | MV
N2XS(FL)2Y 1x120 RM/35 64/110 kV | 112 | 0.153 | 0.166 | 0.366 | cs | 120 | 0.00393 | HV
N2XS(FL)2Y 1x185 RM/35 64/110 kV | 125 | 0.099 | 0.156 | 0.457 | cs | 185 | 0.00393 | HV
N2XS(FL)2Y 1x240 RM/35 64/110 kV | 135 | 0.075 | 0.149 | 0.526 | cs | 240 | 0.00393 | HV
N2XS(FL)2Y 1x300 RM/35 64/110 kV | 144 | 0.06 | 0.144 | 0.588 | cs | 300 | 0.00393 | HV
15-AL1/3-ST1A 0.4 | 11 | 1.8769 | 0.35 | 0.105 | ol | 16 | 0.00403 | LV
24-AL1/4-ST1A 0.4 | 11.25 | 1.2012 | 0.335 | 0.14 | ol | 24 | 0.00403 | LV
48-AL1/8-ST1A 0.4 | 12.2 | 0.5939 | 0.3 | 0.21 | ol | 48 | 0.00403 | LV
94-AL1/15-ST1A 0.4 | 13.2 | 0.306 | 0.29 | 0.35 | ol | 94 | 0.00403 | LV
34-AL1/6-ST1A 10.0 | 9.7 | 0.8342 | 0.36 | 0.17 | ol | 34 | 0.00403 | MV
48-AL1/8-ST1A 10.0 | 10.1 | 0.5939 | 0.35 | 0.21 | ol | 48 | 0.00403 | MV
70-AL1/11-ST1A 10.0 | 10.4 | 0.4132 | 0.339 | 0.29 | ol | 70 | 0.00403 | MV
94-AL1/15-ST1A 10.0 | 10.75 | 0.306 | 0.33 | 0.35 | ol | 94 | 0.00403 | MV
122-AL1/20-ST1A 10.0 | 11.1 | 0.2376 | 0.323 | 0.41 | ol | 122 | 0.00403 | MV
149-AL1/24-ST1A 10.0 | 11.25 | 0.194 | 0.315 | 0.47 | ol | 149 | 0.00403 | MV
34-AL1/6-ST1A 20.0 | 9.15 | 0.8342 | 0.382 | 0.17 | ol | 34 | 0.00403 | MV
48-AL1/8-ST1A 20.0 | 9.5 | 0.5939 | 0.372 | 0.21 | ol | 48 | 0.00403 | MV
70-AL1/11-ST1A 20.0 | 9.7 | 0.4132 | 0.36 | 0.29 | ol | 70 | 0.00403 | MV
94-AL1/15-ST1A 20.0 | 10 | 0.306 | 0.35 | 0.35 | ol | 94 | 0.00403 | MV
122-AL1/20-ST1A 20.0 | 10.3 | 0.2376 | 0.344 | 0.41 | ol | 122 | 0.00403 | MV
149-AL1/24-ST1A 20.0 | 10.5 | 0.194 | 0.337 | 0.47 | ol | 149 | 0.00403 | MV
184-AL1/30-ST1A 20.0 | 10.75 | 0.1571 | 0.33 | 0.535 | ol | 184 | 0.00403 | MV
243-AL1/39-ST1A 20.0 | 11 | 0.1188 | 0.32 | 0.645 | ol | 243 | 0.00403 | MV
48-AL1/8-ST1A 110.0 | 8 | 0.5939 | 0.46 | 0.21 | ol | 48 | 0.00403 | HV
70-AL1/11-ST1A 110.0 | 8.4 | 0.4132 | 0.45 | 0.29 | ol | 70 | 0.00403 | HV
94-AL1/15-ST1A 110.0 | 8.65 | 0.306 | 0.44 | 0.35 | ol | 94 | 0.00403 | HV
122-AL1/20-ST1A 110.0 | 8.5 | 0.2376 | 0.43 | 0.41 | ol | 122 | 0.00403 | HV
149-AL1/24-ST1A 110.0 | 8.75 | 0.194 | 0.41 | 0.47 | ol | 149 | 0.00403 | HV
184-AL1/30-ST1A 110.0 | 8.8 | 0.1571 | 0.4 | 0.535 | ol | 184 | 0.00403 | HV
243-AL1/39-ST1A 110.0 | 9 | 0.1188 | 0.39 | 0.645 | ol | 243 | 0.00403 | HV
305-AL1/39-ST1A 110.0 | 9.2 | 0.0949 | 0.38 | 0.74 | ol | 305 | 0.00403 | HV
490-AL1/64-ST1A 110.0 | 9.75 | 0.059 | 0.37 | 0.96 | ol | 490 | 0.00403 | HV
679-AL1/86-ST1A 110.0 | 9.95 | 0.042 | 0.36 | 1.15 | ol | 679 | 0.00403 | HV
490-AL1/64-ST1A 220.0 | 10 | 0.059 | 0.285 | 0.96 | ol | 490 | 0.00403 | HV
679-AL1/86-ST1A 220.0 | 11.7 | 0.042 | 0.275 | 1.15 | ol | 679 | 0.00403 | HV
490-AL1/64-ST1A 380.0 | 11 | 0.059 | 0.253 | 0.96 | ol | 490 | 0.00403 | HV
679-AL1/86-ST1A 380.0 | 14.6 | 0.042 | 0.25 | 1.15 | ol | 679 | 0.00403 | HV

## trafo_std_types
| i0_percent | pfe_kw | vkr_percent | sn_mva | vn_lv_kv | vn_hv_kv | vk_percent | shift_degree | vector_group | tap_side | tap_neutral | tap_min | tap_max | tap_step_degree | tap_step_percent | tap_phase_shifter
160 MVA 380/110 kV | 0.06 | 60 | 0.25 | 160 | 110 | 380 | 12.2 | 0 | Yy0 | hv | 0 | -9 | 9 | 0 | 1.5 | FALSE
100 MVA 220/110 kV | 0.06 | 55 | 0.26 | 100 | 110 | 220 | 12 | 0 | Yy0 | hv | 0 | -9 | 9 | 0 | 1.5 | FALSE
63 MVA 110/20 kV | 0.04 | 22 | 0.32 | 63 | 20 | 110 | 18 | 150 | YNd5 | hv | 0 | -9 | 9 | 0 | 1.5 | FALSE
40 MVA 110/20 kV | 0.05 | 18 | 0.34 | 40 | 20 | 110 | 16.2 | 150 | YNd5 | hv | 0 | -9 | 9 | 0 | 1.5 | FALSE
25 MVA 110/20 kV | 0.07 | 14 | 0.41 | 25 | 20 | 110 | 12 | 150 | YNd5 | hv | 0 | -9 | 9 | 0 | 1.5 | FALSE
63 MVA 110/10 kV | 0.04 | 22 | 0.32 | 63 | 10 | 110 | 18 | 150 | YNd5 | hv | 0 | -9 | 9 | 0 | 1.5 | FALSE
40 MVA 110/10 kV | 0.05 | 18 | 0.34 | 40 | 10 | 110 | 16.2 | 150 | YNd5 | hv | 0 | -9 | 9 | 0 | 1.5 | FALSE
25 MVA 110/10 kV | 0.07 | 14 | 0.41 | 25 | 10 | 110 | 12 | 150 | YNd5 | hv | 0 | -9 | 9 | 0 | 1.5 | FALSE
0.25 MVA 20/0.4 kV | 0.32 | 0.8 | 1.44 | 0.25 | 0.4 | 20 | 6 | 150 | Yzn5 | hv | 0 | -2 | 2 | 0 | 2.5 | FALSE
0.4 MVA 20/0.4 kV | 0.3375 | 1.35 | 1.425 | 0.4 | 0.4 | 20 | 6 | 150 | Dyn5 | hv | 0 | -2 | 2 | 0 | 2.5 | FALSE
0.63 MVA 20/0.4 kV | 0.2619 | 1.65 | 1.206 | 0.63 | 0.4 | 20 | 6 | 150 | Dyn5 | hv | 0 | -2 | 2 | 0 | 2.5 | FALSE
0.25 MVA 10/0.4 kV | 0.24 | 0.6 | 1.2 | 0.25 | 0.4 | 10 | 4 | 150 | Dyn5 | hv | 0 | -2 | 2 | 0 | 2.5 | FALSE
0.4 MVA 10/0.4 kV | 0.2375 | 0.95 | 1.325 | 0.4 | 0.4 | 10 | 4 | 150 | Dyn5 | hv | 0 | -2 | 2 | 0 | 2.5 | FALSE
0.63 MVA 10/0.4 kV | 0.1873 | 1.18 | 1.0794 | 0.63 | 0.4 | 10 | 4 | 150 | Dyn5 | hv | 0 | -2 | 2 | 0 | 2.5 | FALSE

## trafo3w_std_types
| sn_hv_mva | sn_mv_mva | sn_lv_mva | vn_hv_kv | vn_mv_kv | vn_lv_kv | vk_hv_percent | vk_mv_percent | vk_lv_percent | vkr_hv_percent | vkr_mv_percent | vkr_lv_percent | pfe_kw | i0_percent | shift_mv_degree | shift_lv_degree | vector_group | tap_side | tap_neutral | tap_min | tap_max | tap_step_percent
63/25/38 MVA 110/20/10 kV | 63 | 25 | 38 | 110 | 20 | 10 | 10.4 | 10.4 | 10.4 | 0.28 | 0.32 | 0.35 | 35 | 0.89 | 0 | 0 | YN0yn0yn0 | hv | 0 | -10 | 10 | 1.2
63/25/38 MVA 110/10/10 kV | 63 | 25 | 38 | 110 | 10 | 10 | 10.4 | 10.4 | 10.4 | 0.28 | 0.32 | 0.35 | 35 | 0.89 | 0 | 0 | YN0yn0yn0 | hv | 0 | -10 | 10 | 1.2

## fuse_std_types
| fuse_type | i_rated_a | t_avg | t_min | t_total | x_avg | x_min | x_total
HV 100A | HV 100A | 100 | 0 | [10.0, 3.64, 0.854, 0.281, 0.1, 0.0531, 0.022, 0.01] | [10.0, 4.267, 1.21, 0.403, 0.1, 0.058, 0.022, 0.01] | 0 | [300.0, 350.0, 450.0, 550.0, 700.0, 850.0, 1200.0, 1752.0] | [600.0, 700.0, 900.0, 1150.0, 1665.0, 2000.0, 3000.0, 4313.0]
HV 10A | HV 10A | 10 | 0 | [10.0, 1675.0, 0.344, 0.156, 0.1, 0.0417, 0.0171, 0.01] | [10.0, 1.3, 0.3, 0.155, 0.1, 0.0555, 0.023, 0.01] | 0 | [30.0, 32.0, 35.0, 37.0, 39.0, 50.0, 70.0, 88.0] | [60.0, 70.0, 80.0, 87.0, 94.0, 110.0, 150.0, 216.0]
HV 125A | HV 125A | 125 | 0 | [10.0, 1.82, 0.344, 0.1, 0.0467, 0.0269, 0.01] | [10.0, 2.478, 0.426, 0.1, 0.0427, 0.0211, 0.01] | 0 | [375.0, 500.0, 700.0, 925.0, 1200.0, 1500.0, 2341.0] | [750.0, 1000.0, 1500.0, 2200.0, 3000.0, 4000.0, 5765.0]
HV 160A | HV 160A | 160 | 0 | [10.0, 4.15, 1.03, 0.198, 0.1, 0.051, 0.0172, 0.01] | [10.0, 2.3, 0.734, 0.274, 0.1, 0.046, 0.0177, 0.01] | 0 | [480.0, 550.0, 700.0, 1000.0, 1260.0, 1600.0, 2500.0, 3227.0] | [960.0, 1300.0, 1700.0, 2200.0, 2996.0, 4000.0, 6000.0, 7946.0]
HV 16A | HV 16A | 16 | 0 | [10.0, 0.352, 0.164, 0.1, 0.0649, 0.0342, 0.01] | [10.0, 2.34, 0.722, 0.181, 0.1, 0.055, 0.0296, 0.01] | 0 | [48.0, 60.0, 65.0, 71.0, 80.0, 100.0, 162.0] | [96.0, 110.0, 125.0, 150.0, 168.0, 200.0, 250.0, 398.0]
HV 200A | HV 200A | 200 | 0 | [10.0, 4.267, 1.21, 0.403, 0.1, 0.058, 0.022, 0.01] | [10.0, 3.73, 1.654, 0.328, 0.1, 0.0531, 0.019, 0.01] | 0 | [600.0, 700.0, 900.0, 1150.0, 1665.0, 2000.0, 3000.0, 4313.0] | [1200.0, 1500.0, 1800.0, 2700.0, 3960.0, 5000.0, 7500.0, 10620.0]
HV 20A | HV 20A | 20 | 0 | [10.0, 1.3, 0.3, 0.155, 0.1, 0.0555, 0.023, 0.01] | [10.0, 1.3, 0.161, 0.1, 0.0611, 0.0399, 0.0141, 0.01] | 0 | [60.0, 70.0, 80.0, 87.0, 94.0, 110.0, 150.0, 216.0] | [120.0, 150.0, 200.0, 223.0, 260.0, 300.0, 450.0, 532.0]
HV 25A | HV 25A | 25 | 0 | [10.0, 2.512, 0.833, 0.299, 0.1, 0.0372, 0.0223, 0.01] | [10.0, 3.125, 0.597, 0.198, 0.1, 0.0378, 0.022, 0.01] | 0 | [75.0, 82.0, 90.0, 100.0, 124.0, 170.0, 200.0, 289.0] | [150.0, 170.0, 210.0, 250.0, 294.0, 400.0, 500.0, 711.0]
HV 31.5A | HV 31.5A | 31.5 | 0 | [10.0, 2.34, 0.722, 0.181, 0.1, 0.055, 0.0296, 0.01] | [10.0, 2.84, 0.368, 0.164, 0.1, 0.0621, 0.0378, 0.0195, 0.01] | 0 | [95.0, 110.0, 125.0, 150.0, 165.0, 200.0, 250.0, 390.0] | [189.0, 220.0, 300.0, 350.0, 393.0, 450.0, 530.0, 700.0, 960.0]
HV 40A | HV 40A | 40 | 0 | [10.0, 1.3, 0.161, 0.1, 0.0611, 0.0399, 0.0141, 0.01] | [10.0, 2.05, 0.369, 0.198, 0.1, 0.051, 0.0298, 0.01] | 0 | [120.0, 150.0, 200.0, 223.0, 260.0, 300.0, 450.0, 532.0] | [240.0, 300.0, 400.0, 450.0, 530.0, 650.0, 800.0, 1311.0]
HV 50A | HV 50A | 50 | 0 | [10.0, 3.215, 0.597, 0.198, 0.1, 0.0378, 0.022, 0.01] | [10.0, 3.64, 0.854, 0.281, 0.1, 0.0531, 0.022, 0.01] | 0 | [150.0, 170.0, 210.0, 250.0, 294.0, 400.0, 500.0, 711.0] | [300.0, 350.0, 450.0, 550.0, 700.0, 850.0, 1200.0, 1752.0]
HV 6.3A | HV 6.3A | 6.3 | 0 | [10.0, 1.39, 0.344, 0.168, 0.1, 0.056, 0.0263, 0.01] | [10.0, 1.711, 0.516, 0.198, 0.1, 0.0634, 0.0303, 0.01] | 0 | [19.0, 19.5, 20.4, 20.8, 22.0, 25.0, 32.0, 48.0] | [38.0, 40.0, 43.0, 48.0, 53.0, 60.0, 75.0, 118.0]
HV 63A | HV 63A | 63 | 0 | [10.0, 2.84, 0.368, 0.164, 0.1, 0.0621, 0.0378, 0.0195, 0.01] | [10.0, 1.82, 0.344, 0.1, 0.0467, 0.0269, 0.01] | 0 | [189.0, 220.0, 300.0, 350.0, 393.0, 450.0, 530.0, 700.0, 961.0] | [378.0, 500.0, 700.0, 934.0, 1200.0, 1500.0, 2366.0]
HV 80A | HV 80A | 80 | 0 | [10.0, 2.05, 0.369, 0.198, 0.1, 0.051, 0.0298, 0.01] | [10.0, 4.15, 1.03, 0.198, 0.1, 0.051, 0.0172, 0.01] | 0 | [240.0, 300.0, 400.0, 450.0, 530.0, 650.0, 800.0, 1311.0] | [480.0, 550.0, 700.0, 1000.0, 1260.0, 1600.0, 2500.0, 3227.0]
Siemens NH-1-100 | Siemens NH-1-100 | 100 | [5400.0, 2000.0, 400.0, 20.0, 1.0, 0.2, 0.012, 0.004] | 0 | 0 | [150.0, 190.0, 250.0, 430.0, 900.0, 1250.0, 2700.0, 3600.0] | 0 | 0
Siemens NH-1-125 | Siemens NH-1-125 | 125 | [4800.0, 120.0, 7.0, 0.1, 0.004] | 0 | 0 | [180.0, 400.0, 740.0, 2000.0, 4250.0] | 0 | 0
Siemens NH-1-16 | Siemens NH-1-16 | 16 | [4000.0, 400.0, 2.0, 0.1, 0.04, 0.01] | 0 | 0 | [26.0, 35.0, 75.0, 150.0, 200.0, 300.0] | 0 | 0
Siemens NH-1-160 | Siemens NH-1-160 | 160 | [4800.0, 120.0, 7.0, 0.1, 0.004] | 0 | 0 | [210.0, 500.0, 900.0, 2300.0, 5000.0] | 0 | 0
Siemens NH-1-25 | Siemens NH-1-25 | 25 | [4000.0, 1000.0, 10.0, 0.2, 0.02, 0.01] | 0 | 0 | [40.0, 50.0, 100.0, 210.0, 400.0, 500.0] | 0 | 0
Siemens NH-1-50 | Siemens NH-1-50 | 50 | [4000.0, 40.0, 4.0, 1.0, 0.02, 0.01] | 0 | 0 | [86.0, 200.0, 300.0, 400.0, 1000.0, 1280.0] | 0 | 0
Siemens NH-1-63 | Siemens NH-1-63 | 63 | [4000.0, 100.0, 10.0, 2.0, 0.04, 0.01] | 0 | 0 | [100.0, 200.0, 300.0, 400.0, 1000.0, 1500.0] | 0 | 0
Siemens NH-1-80 | Siemens NH-1-80 | 80 | [4800.0, 120.0, 7.0, 0.1, 0.01] | 0 | 0 | [150.58, 250.0, 450.0, 1150.0, 2470.0] | 0 | 0
Siemens NH-2-1000 | Siemens NH-2-1000 | 1000 | [4800.0, 120.0, 7.0, 0.1, 0.004] | 0 | 0 | [1900.0, 3500.0, 8400.0, 24000.0, 52000.0] | 0 | 0
Siemens NH-2-200 | Siemens NH-2-200 | 200 | [4800.0, 120.0, 7.0, 0.1, 0.004] | 0 | 0 | [280.0, 650.0, 1200.0, 3000.0, 7000.0] | 0 | 0
Siemens NH-2-224 | Siemens NH-2-224 | 224 | [4800.0, 120.0, 7.0, 0.2, 0.04, 0.004] | 0 | 0 | [400.0, 750.0, 1453.0, 3025.0, 4315.0, 7600.0] | 0 | 0
Siemens NH-2-250 | Siemens NH-2-250 | 250 | [4800.0, 120.0, 7.0, 0.1, 0.004] | 0 | 0 | [450.0, 800.0, 1650.0, 4000.0, 8500.0] | 0 | 0
Siemens NH-2-315 | Siemens NH-2-315 | 315 | [4800.0, 120.0, 7.0, 0.1, 0.004] | 0 | 0 | [550.0, 920.0, 1900.0, 5000.0, 11000.0] | 0 | 0
Siemens NH-2-355 | Siemens NH-2-355 | 355 | [4800.0, 120.0, 6.0, 0.1, 0.004] | 0 | 0 | [650.0, 1116.27, 2350.0, 5840.0, 12790.0] | 0 | 0
Siemens NH-2-400 | Siemens NH-2-400 | 400 | [4800.0, 120.0, 7.0, 0.1, 0.004] | 0 | 0 | [720.0, 1350.0, 2800.0, 6500.0, 15000.0] | 0 | 0
Siemens NH-2-425 | Siemens NH-2-425 | 425 | [4800.0, 120.0, 7.0, 0.1, 0.004] | 0 | 0 | [850.0, 1500.0, 3050.0, 7500.0, 16500.0] | 0 | 0
Siemens NH-2-630 | Siemens NH-2-630 | 630 | [4800.0, 120.0, 7.0, 0.1, 0.004] | 0 | 0 | [1200.0, 2000.0, 4800.0, 12000.0, 26000.0] | 0 | 0

## dtypes
| element | column | dtype
0 | bus | name | object
1 | bus | vn_kv | float64
2 | bus | type | object
3 | bus | zone | object
4 | bus | in_service | bool
5 | load | name | object
6 | load | bus | uint32
7 | load | p_mw | float64
8 | load | q_mvar | float64
9 | load | const_z_percent | float64
10 | load | const_i_percent | float64
11 | load | sn_mva | float64
12 | load | scaling | float64
13 | load | in_service | bool
14 | load | type | object
15 | ext_grid | name | object
16 | ext_grid | bus | uint32
17 | ext_grid | vm_pu | float64
18 | ext_grid | va_degree | float64
19 | ext_grid | slack_weight | float64
20 | ext_grid | in_service | bool
21 | line | name | object
22 | line | std_type | object
23 | line | from_bus | uint32
24 | line | to_bus | uint32
25 | line | length_km | float64
26 | line | r_ohm_per_km | float64
27 | line | x_ohm_per_km | float64
28 | line | c_nf_per_km | float64
29 | line | g_us_per_km | float64
30 | line | max_i_ka | float64
31 | line | df | float64
32 | line | parallel | uint32
33 | line | type | object
34 | line | in_service | bool
35 | trafo | name | object
36 | trafo | std_type | object
37 | trafo | hv_bus | uint32
38 | trafo | lv_bus | uint32
39 | trafo | sn_mva | float64
40 | trafo | vn_hv_kv | float64
41 | trafo | vn_lv_kv | float64
42 | trafo | vk_percent | float64
43 | trafo | vkr_percent | float64
44 | trafo | pfe_kw | float64
45 | trafo | i0_percent | float64
46 | trafo | shift_degree | float64
47 | trafo | tap_side | object
48 | trafo | tap_neutral | int32
49 | trafo | tap_min | int32
50 | trafo | tap_max | int32
51 | trafo | tap_step_percent | float64
52 | trafo | tap_step_degree | float64
53 | trafo | tap_pos | int32
54 | trafo | tap_phase_shifter | bool
55 | trafo | parallel | uint32
56 | trafo | df | float64
57 | trafo | in_service | bool
58 | line_geodata | coords | object
59 | bus_geodata | x | float64
60 | bus_geodata | y | float64
61 | bus_geodata | coords | object

## parameters
| version | format_version | converged | OPF_converged | name | f_hz | sn_mva
0 | 2.14.6 | 2.14.0 | FALSE | FALSE |  | 50 | 1